A method is provided for presenting information on a display to a user when the display is operating, at least in part, in a locked or low-power mode. In particular, an example method may include providing for operation of a device in an unrestricted mode, and receiving an indication that an area presented on a display of the device is a designated area, where another area of the display that is not the designated area is an undesignated area. The designated area may include designated information while the undesignated area may include undesignated information. The method may further include providing for operation of the device in a restricted mode, where the designated information is presented in the restricted mode and the undesignated information is not presented in the restricted mode. | What is claimed is: 1. A method comprising: providing for operation of a device in an unrestricted mode; receiving an indication that an area presented on a display of the device is a designated area, wherein the indication is the creation of a border around an area presented, the designated area defined within the border, wherein the designated area comprises at least one input key configured to receive a user input and cause an action to be taken in response to receiving the user input, wherein another area of the display that is outside of the border and not the designated area is an undesignated area, the designated area comprising designated information, and the undesignated area comprising undesignated information; providing for operation of the device in a restricted mode, wherein the designated information is presented on the display while the device is operating in the restricted mode and the undesignated information is not presented on the display while the device is operating in the restricted mode, wherein the designated information comprises dynamically updated information that is dynamically updated without user interaction, and wherein the at least one input key remains operable when the device is operating in the restricted mode; and updating the dynamically updated information when the device is operating in the restricted mode. 2. The method of claim 1, wherein the unrestricted mode is an unlocked mode and the restricted mode is a locked mode. 3. The method of claim 1, further comprising providing for display of predefined information on the display when the device is operating in the restricted mode, and repositioning the predefined information on the display in response to the designated information being presented on the display while the device is operating in the restricted mode. 4. The method of claim 1, further comprising modifying the designated information before displaying the designated information on the display while the device is operating in the restricted mode. 5. The method of claim 1, wherein receiving the indication that the area presented on the display is the designated area comprises receiving an input from a user. 6. The method of claim 5, wherein receiving the input from a user comprises receiving an input circumscribing the area presented on the display. 7. The method of claim 1, wherein the designated information within the border is presented on the display in the restricted mode as the designated information was displayed in the unrestricted mode. 8. An apparatus comprising at least one processor and at least one memory including computer program code, the at least one memory and the computer program code configured to, with the at least one processor, cause the apparatus to perform: provide for operation of a device in an unrestricted mode; receive an indication that an area presented on a display of the device is a designated area, wherein the indication is the creation of a border around an area presented, the designated area defined within the border, wherein the designated area comprises at least one input key configured to receive a user input and cause an action to be taken in response to receiving the user input, wherein another area of the display that is outside of the border and not the designated area is an undesignated area, the designated area comprising designated information, and the undesignated area comprising undesignated information; provide for operation of the device in a restricted mode, wherein the designated information is presented on the display while the device is operating in the restricted mode and the undesignated information is not presented on the display while the device is operating in the restricted mode, wherein the designated information comprises dynamically updated information that is dynamically updated without user interaction, and wherein the at least one input key remains operable when the device is operating in the restricted mode; and update the dynamically updated information when the device is operating in the restricted mode. 9. The apparatus of claim 8, wherein the unrestricted mode is an unlocked mode and the restricted mode is a locked mode. 10. The apparatus of claim 8, wherein the apparatus is further caused to provide for display of predefined information on the display when the device is operating in the restricted mode, and reposition the predefined information in response to the designated information being presented on the display while the device is operating in the restricted mode. 11. The apparatus of claim 8, wherein the apparatus is further caused to modify the designated information before displaying the designated information on the display while the device is operating in the restricted mode. 12. The apparatus of claim 8, wherein causing the apparatus to receive the indication that the area presented on the display is the designated area comprises causing the apparatus to receive an input from a user. 13. The apparatus of claim 12, wherein causing the apparatus to receive the input from a user comprises causing the apparatus to receive an input circumscribing the area presented on the display. 14. The apparatus of claim 8, wherein the designated information within the border is presented on the display in the restricted mode as the designated information was displayed in the unrestricted mode. 15. A computer program product comprising at least one computer-readable storage medium having computer-executable program code instructions stored therein, the computer-executable program code instructions comprising: program code instructions for providing for operation of a device in an unrestricted mode; program code instructions for receiving an indication that an area presented on a display of the device is a designated area, wherein the indication is the creation of a border around an area presented, the designated area defined within the border, wherein the designated area comprises at least one input key configured to receive a user input and cause an action to be taken in response to receiving the user input, wherein another area of the display that is outside of the border and not the designated area is an undesignated area, the designated area comprising designated information and the undesignated area comprising undesignated information; program code instructions for providing for operation of the device in a restricted mode, wherein the designated information is presented on the display while the device is operating in the restricted mode and the undesignated information is not presented on the display while the device is operating in the restricted mode, wherein the designated information comprises dynamically updated information that is dynamically updated without user interaction, and wherein the at least one input key remains operable when the device is operating in the restricted mode; and program code instructions for updating the dynamically updated information when the device is operating in the restricted mode. 16. The computer program product of claim 13, wherein the unrestricted mode is an unlocked mode and the restricted mode is a locked mode. 17. The computer program product of claim 13, further comprising program code instructions for providing for display of predefined information on the display when the device is operating in the restricted mode; and program code instructions for repositioning the predefined information on the display in response to the designated information being presented on the display while the device is operating in the restricted mode. 18. The computer program product of claim 13, further comprising program code instructions for modifying the designated information before it is presented on the display while the device is operating in the restricted mode. 19. The computer program product of claim 15, wherein the designated information within the border is presented on the display in the restricted mode as the designated information was displayed in the unrestricted mode. | This method describes a way to present information on a display when the display is in a locked or low-power mode. The method involves operating the device in a normal mode and receiving an indication that there is a designated area on the display. The designated area contains specific information, while the rest of the display contains other information. The method also includes operating the device in a restricted mode, where only the designated information is shown and the rest of the information is hidden. | The claim describes a method, apparatus, and computer program product for operating a device in unrestricted and restricted modes. In the unrestricted mode, the device operates normally, while in the restricted mode, only designated information is displayed on the device's screen, and undesignated information is hidden. The designated area is indicated by a border and includes at least one input key that can be used to perform actions. The designated information is dynamically updated without user interaction and can be modified before being displayed in the restricted mode. The device can also display predefined information and reposition it based on the presentation of designated information. The method includes updating the dynamically updated information while the device is in the restricted mode. | This method presents information on a locked or low-power display by designating a specific area for important information. The device can operate in a normal mode or a restricted mode, where only the designated information is shown. The method involves indicating the designated area on the display and constantly updating the information without user interaction. The designated information can be modified before being displayed. The device can also display predefined information and adjust its position based on the presentation of designated information. The method allows for updating the dynamically updated information while in the restricted mode. Overall, this method offers a way to efficiently present important information on a device's display in different operating modes. |  | The invention provides a method for presenting information on a display in a locked or low-power mode. The method involves operating the device in an unrestricted mode and receiving an indication of a designated area on the display. The designated area contains designated information, while the undesignated area contains undesignated information. The device then switches to a restricted mode, where only the designated information is presented on the display. The designated information is updated dynamically without user interaction. The method also includes the ability to modify the designated information and reposition predefined information on the display. The device can remain operable in the restricted mode, and the user can input commands through the designated area. The dynamically updated information is also updated while the device is in the restricted mode. The apparatus and computer program product implementing this method are also claimed.
An approach is provided for providing collaborative recognition using media segments. The recognition platform causes, at least in part, a generation of a request to determine recognition information for one or more media items associated with a device, one or more segments of the one or more media items, or a combination thereof. Next, the recognition platform determines to transmit the request to one or more other devices based, at least in part, on one or more device selection criteria. Then, the recognition platform receives the recognition information in response to the request. Further, the recognition platform processes and/or facilitates a processing of the recognition information to determine one or more identities of one or more users, one or more objects, or a combination thereof represented in the one or more media items. | What is claimed is: 1. A method facilitating a processing of or processing (1) data or (2) information or (3) at least one signal, the (1) data or (2) information or (3) at least one signal based, at least in part, on the following: a generation of a request to determine recognition information for one or more media items associated with a device, one or more segments of the one or more media items, or a combination thereof; at least one determination to transmit the request to one or more other devices based, at least in part, on one or more device selection criteria, wherein the device selection criteria is based, at least in part, on the one or more other devices user privacy settings; receipt of the recognition information in response to the request; a transmission of the recognition information to a networking service; and receipt of one or more identities of one or more users represented in the one or more media items, wherein the one or more identities are determined based, at least in part, on the networking service's recognition models of the one or more users, recognition models of social networking friends of the one or more users, or a combination thereof. 2. A method of claim 1, wherein the one or more device selection criteria include social networking information, proximity information, pairing information or a combination thereof. 3. A method of claim 1, wherein the (1) data or (2) information or (3) at least one signal are further based, at least in part, on the following: a transmission of the one or more media items, the one or more segments, or a combination thereof to the device, the one or more other devices, or a combination thereof associated with the one or more identities. 4. A method of claim 1, wherein the (1) data or (2) information or (3) at least one signal are further based, at least in part, on the following: a notification of the device, the one or more other devices, or a combination thereof associated with the one or more identities that the one or more media items, the one or more segments, or a combination thereof are available. 5. A method of claim 1, wherein the recognition information is generated at the one or more other devices using one or more recognition models available at respective ones of the one or more other devices. 6. A method of claim 5, wherein the one or more recognition models are private to the respective ones of the one or more other devices, represent one or more owners of the respective ones of the one or more other devices, or a combination thereof. 7. A method of claim 1, wherein the (1) data or (2) information or (3) at least one signal are further based, at least in part, on the following: at least one determination of whether to transmit the one or more media items in the request as one or more complete items or as the one or more segments based, at least in part, on resource availability information, device capability information, or a combination thereof. 8. A method of claim 1, wherein the one or more other devices include, at least in part, one or more servers of at least one network service, at least one network application, or a combination thereof, and wherein the (1) data or (2) information or (3) at least one signal are further based, at least in part, on the following: a posting of the one or more media items, the one or more segments, or a combination thereof to one or more accounts of the at least one network service, at least one network application, or a combination thereof, wherein the one or more accounts are associated with the one or more identities. 9. A method of claim 1, wherein the one or more media items include, at least in part, one or more images, one or more videos, one or more audio samples, one or more biometric samples, or a combination thereof, and wherein the recognition information is determined based, at least in part, on facial recognition technology, audio recognition technology, biometric recognition technology, or a combination thereof. 10. An apparatus comprising: at least one processor; and at least one memory including computer program code for one or more programs, the at least one memory and the computer program code configured to, with the at least one processor, cause the apparatus to perform at least the following, cause, at least in part, a generation of a request to determine recognition information for one or more media items associated with a device, one or more segments of the one or more media items, or a combination thereof; determine to transmit the request to one or more other devices based, at least in part, on one or more device selection criteria, wherein the device selection criteria is based, at least in part, on the one or more other devices user privacy settings; receive the recognition information in response to the request; transmit the recognition information to a networking service; and receive one or more identities of one or more users represented in the one or more media items, wherein the one or more identities are determined based, at least in part, on the networking service's recognition models of the one or more users, recognition models of social networking friends of the one or more users, or a combination thereof. 11. An apparatus of claim 10, wherein the one or more device selection criteria include social networking information, proximity information, pairing information, or a combination thereof. 12. An apparatus of claim 10, wherein the apparatus is further caused to: cause, at least in part, a transmission of the one or more media items, the one or more segments, or a combination thereof to the device, the one or more other devices, or a combination thereof associated with the one or more identities. 13. An apparatus of claim 10, wherein the apparatus is further caused to: cause, at least in part, a notification of the device, the one or more other devices, or a combination thereof associated with the one or more identities that the one or more media items, the one or more segments, or a combination thereof are available. 14. An apparatus of claim 10, wherein the recognition information is generated at the one or more other devices using one or more recognition models available at respective ones of the one or more other devices. 15. An apparatus of claim 14, wherein the one or more recognition models are private to the respective ones of the one or more other devices, represent one or more owners of the respective ones of the one or more other devices, or a combination thereof. 16. An apparatus of claim 10, wherein the apparatus is further caused to: determine whether to transmit the one or more media items in the request as one or more complete items or as the one or more segments based, at least in part, on resource availability information, device capability information, or a combination thereof. 17. An apparatus of claim 10, wherein the one or more other devices include, at least in part, one or more servers of at least one network service, at least one network application, or a combination thereof, and wherein the apparatus is further caused to: cause, at least in part, a posting of the one or more media items, the one or more segments, or a combination thereof to one or more accounts of the at least one network service, at least one network application, or a combination thereof, wherein the one or more accounts are associated with the one or more identities. 18. An apparatus of claim 10, wherein the one or more media items include, at least in part, one or more images, one or more videos, one or more audio samples, one or more biometric samples, or a combination thereof, and wherein the recognition information is determined based, at least in part, on facial recognition technology, audio recognition technology, biometric recognition technology, or a combination thereof. 19. A method of claim 1, wherein the (1) data or (2) information or (3) at least one signal are further based, at least in part, on the following: an aggregation of the recognition information from the one or more other devices to determine voting information, quorum information, or a combination thereof; and a processing of the recognition information to determine one or more identities of one or more users, one or more objects, or a combination thereof represented in the one or more media items. 20. An apparatus of claim 10, wherein the apparatus is further caused to: aggregate the recognition information from the one or more other devices to determine voting information, quorum information, or a combination thereof; and process or facilitate a processing of the recognition information to determine one or more identities of one or more users, one or more objects, or a combination thereof represented in the one or more media items. | This approach introduces collaborative recognition using media segments. The recognition platform generates a request to gather recognition information for media items associated with a device or segments of these media items. The request is transmitted to other devices based on device selection criteria. The recognition platform then receives the recognition information and processes it to determine the identities of users and objects represented in the media items. | Claim 1 describes a method for processing data, information, or signals based on generating a request to determine recognition information for media items associated with a device. The request is transmitted to other devices based on device selection criteria, and the recognition information is received and transmitted to a networking service. The method also involves receiving identities of users represented in the media items, which are determined based on the networking service's recognition models. Claim 2 specifies that the device selection criteria can include social networking information, proximity information, or pairing information. Claim 3 adds that the method may involve transmitting the media items or segments to the devices associated with the identities. Claim 4 suggests that the method may include notifying the devices associated with the identities that the media items or segments are available. Claim 5 states that the recognition information is generated at the other devices using recognition models available at those devices. Claim 6 specifies that the recognition models may be private to the devices or represent the owners of the devices. Claim 7 states that the method may involve determining whether to transmit the complete media items or just segments based on resource availability or device capability. Claim 8 explains that the other devices can include servers of network services or applications, and the method may include posting the media items or segments to accounts associated with the identities. Claim 9 suggests that the media items can include images, videos, audio samples, or biometric samples, and the recognition information is determined based on facial recognition, audio recognition, or biometric recognition technology. Claim 10 describes an apparatus that performs the method described in Claim 1. Claim 11 states that the device selection criteria may include social networking information, proximity information, or pairing information. Claim 12 specifies that the apparatus may cause the transmission of media items or segments to devices associated with the identities. Claim 13 suggests that the apparatus may cause notifications to be sent to devices associated with the identities to inform them of the availability of the media items or segments. Claim 14 states that the recognition information is generated at the other devices using their recognition models. Claim 15 specifies that the recognition models may be private to the devices or represent their owners. Claim 16 suggests that the apparatus may determine whether to transmit complete media items or segments based on resource availability or device capability. Claim 17 explains that the other devices can include servers of network services or applications, and the apparatus may post the media items or segments to accounts associated with the identities. Claim 18 suggests that the media items can include images, videos, audio samples, or biometric samples, and the recognition information is determined based on facial recognition, audio recognition, or biometric recognition technology. Claim 19 adds that the data, information, or signals may be further based on aggregating the recognition information from the other devices to determine voting information or quorum information, and processing the recognition information to determine identities of users or objects represented in the media items. Claim 20 specifies that the apparatus may aggregate the recognition information from the other devices to determine voting information or quorum information, and process or facilitate the processing of the recognition information to determine identities of users or objects represented in the media items. | This approach introduces a method and apparatus for collaborative recognition using media segments. The method involves generating a request for recognition information of media items associated with a device and transmitting the request to other devices based on device selection criteria. The recognition information is then received and processed to determine the identities of users and objects in the media items. The apparatus performs the same method and can also aggregate recognition information to determine voting or quorum information. The device selection criteria can include social networking, proximity, or pairing information, and the recognition models used may be private to the devices or represent their owners. The media items can include images, videos, audio samples, or biometric samples, and the recognition information is determined using facial recognition, audio recognition, or biometric recognition technology. The other devices can include servers of network services or applications, and the apparatus may post the media items or segments to accounts associated with the identities. | The identities associated with the media items can be accessed from a social network or user directory. | The present invention provides a method and apparatus for collaborative recognition using media segments. The method involves generating a request to determine recognition information for one or more media items associated with a device, or segments of the media items. The request is then transmitted to other devices based on device selection criteria, such as user privacy settings. The recognition information is received in response to the request and transmitted to a networking service. The networking service determines the identities of the users represented in the media items based on recognition models of the users or their social networking friends. The apparatus includes a processor and memory programmed to perform the method steps. The apparatus also facilitates the transmission and reception of media items and segments, as well as the posting of media items to accounts associated with the identified users. Overall, this approach enables collaborative recognition by leveraging the recognition capabilities of multiple devices and networking services to determine the identities of users and other objects in media items.
The disclosure relates to encoding and decoding image information. The encoding comprises receiving a block of pixels; determining a set of potential reference samples for the block of pixels; selecting a subset of the set of potential reference samples to be used as reference samples for the block of pixels; and using the selected reference samples to determine a DC prediction value for the block of pixels. A prediction error is determined for a pixel in the block of pixels on the basis of the DC prediction value. The decoding comprises receiving an encoded block of pixels; determining reference samples for the encoded block of pixels; and using the determined reference samples to define a DC prediction value for the block of pixels. A prediction error is received for a pixel of the encoded block of pixels. The pixel value is reconstructed on the basis of the DC prediction value. | We claim: 1. A method comprising: receiving a block of pixels; determining a set of potential reference samples for the block of pixels, wherein the set of potential reference samples for the block of pixels comprises at least a part of the pixels of an encoded neighboring block which is adjacent to the block of pixels; selecting a subset of the set of potential reference samples to be used as reference samples for the block of pixels, wherein the selected subset of reference samples comprises sets of n consecutive reference samples with m reference samples between the sets wherein variables n and m are positive integers; and using the selected subset of reference samples to determine a DC prediction value for the block of pixels. 2. A method according to claim 1 further comprising determining a prediction error for a pixel in the block of pixels on the basis of the DC prediction value and the value of the pixel in the block of pixels. 3. A method according to claim 1, wherein the received block of pixels differs from a square, wherein the method comprises selecting all samples on a boundary having smaller number of potential reference samples than another boundary, and selecting the same number of samples on the other boundary. 4. A method comprising: receiving an encoded block of pixels; determining a set of potential reference samples for the block of pixels; selecting a subset of the set of potential reference samples to be used as reference samples for the block of pixels wherein the set of potential reference samples for the block of pixels comprises at least a part of the pixels of an encoded neighboring block which is adjacent to the block of pixels; determining reference samples for the encoded block of pixels, wherein the selected subset of reference samples comprises sets of n consecutive reference samples with m reference samples between the sets wherein variables n and m are positive integers; using the determined reference samples to define a DC prediction value for the block of pixels; receiving a prediction error for a pixel of the encoded block of pixels; and reconstructing the pixel value on the basis of the DC prediction value and the prediction error. 5. A method according to claim 4, wherein the received block of pixels differs from a square, wherein the method comprises selecting all samples on a boundary having smaller number of potential reference samples than another boundary, and selecting the same number of samples on the other boundary. 6. An apparatus comprising a processor and a memory including computer program code, the memory and the computer program code configured to, with the processor, cause the apparatus to: receive a block of pixels; determine a set of potential reference samples for the block of pixels, wherein the set of potential reference samples for the block of pixels comprises at least a part of the pixels of an encoded neighboring block which is adjacent to the block of pixels; and select a subset of the set of potential reference samples to be used as reference samples for the block of pixels, wherein the selected subset of reference samples comprises sets of n consecutive reference samples with m reference samples between the sets wherein variables n and m are positive integers; use the selected subset of reference samples to determine a DC prediction value for the block of pixels. 7. An apparatus according to claim 6, the memory and the computer program code further configured to, with the processor, cause the apparatus to determine a prediction error for a pixel in the block of pixels on the basis of the DC prediction value and the value of the pixel in the block of pixels. 8. An apparatus comprising a processor and a memory including computer program code, the memory and the computer program code configured to, with the processor, cause the apparatus to: receive an encoded block of pixels; determine a set of potential reference samples for the block of pixels, wherein the set of potential reference samples for the block of pixels comprises at least a part of the pixels of an encoded neighboring block which is adjacent to the block of pixels; select a subset of the set of potential reference samples to be used as reference samples for the block of pixels, wherein the selected subset of reference samples comprises sets of n consecutive reference samples with m reference samples between the sets wherein variables n and m are positive integers; determine reference samples for the encoded block of pixels; use the determined reference samples to define a DC prediction value for the block of pixels; receive a prediction error for a pixel of the encoded block of pixels; and reconstruct the pixel value on the basis of the DC prediction value and the prediction error. 9. A non-transitory storage medium having stored thereon a computer program code, said program codes comprising instructions for use by an encoder, said program code comprising instructions for: receiving a block of pixels; determining a set of potential reference samples for the block of pixels, wherein the set of potential reference samples for the block of pixels comprises at least a part of the pixels of an encoded neighboring block which is adjacent to the block of pixels; selecting a subset of the set of potential reference samples to be used as reference samples for the block of pixels, wherein the selected subset of reference samples comprises sets of n consecutive reference samples with m reference samples between the sets wherein variables n and m are positive integers; and using the selected subset of reference samples to determine a DC prediction value for the block of pixels. 10. A storage medium according to claim 9, the computer program code further configured to, with the processor, cause the apparatus to determine a prediction error for a pixel in the block of pixels on the basis of the DC prediction value and the value of the pixel in the block of pixels. 11. A non-transitory storage medium having stored thereon a computer executable program code for use by a decoder, said program code comprises instructions for: receiving an encoded block of pixels; determining a set of potential reference samples for the block of pixels, wherein the set of potential reference samples for the block of pixels comprises at least a part of the pixels of an encoded neighboring block which is adjacent to the block of pixels; selecting a subset of the set of potential reference samples to be used as reference samples for the block of pixels, wherein the selected subset of reference samples comprises sets of n consecutive reference samples with m reference samples between the sets wherein variables n and m are positive integers; determining reference samples for the encoded block of pixels; using the determined reference samples to define a DC prediction value for the block of pixels; receiving a prediction error for a pixel of the encoded block of pixels; and reconstructing the pixel value on the basis of the DC prediction value and the prediction error. 12. An apparatus comprising: means for receiving a block of pixels; means for determining a set of potential reference samples for the block of pixels, wherein the set of potential reference samples for the block of pixels comprises at least a part of the pixels of an encoded neighboring block which is adjacent to the block of pixels; means for selecting a subset of the set of potential reference samples to be used as reference samples for the block of pixels, wherein the selected subset of reference samples comprises sets of n consecutive reference samples with m reference samples between the sets wherein variables n and m are positive integers; and means for using the selected subset of reference samples to determine a DC prediction value for the block of pixels. 13. The apparatus of claim 12 further comprising: means for determining a prediction error for a pixel in the block of pixels on the basis of the DC prediction value and the value of the pixel in the block of pixels. 14. An apparatus comprising: means for receiving an encoded block of pixels; means for determining a set of potential reference samples for the block of pixels, wherein the set of potential reference samples for the block of pixels comprises at least a part of the pixels of an encoded neighboring block which is adjacent to the block of pixels; means for selecting a subset of the set of potential reference samples to be used as reference samples for the block of pixels, wherein the selected subset of reference samples comprises sets of n consecutive reference samples with m reference samples between the sets wherein variables n and m are positive integers; means for determining reference samples for the encoded block of pixels; means for using the determined reference samples to define a DC prediction value for the block of pixels; means for receiving a prediction error for a pixel of the encoded block of pixels; and means for reconstructing the pixel value on the basis of the DC prediction value and the prediction error. | The disclosure relates to encoding and decoding image information using reference samples and DC prediction. The encoding process involves receiving a block of pixels, determining potential reference samples for the block, selecting a subset of these samples as reference samples, and using them to determine a DC (Direct Current) prediction value for the block. A prediction error is then calculated for each pixel in the block based on the DC prediction value. On the other hand, the decoding process involves receiving an encoded block of pixels, determining the reference samples for the block, and using them to define a DC prediction value. A prediction error is received for each pixel in the encoded block, and the pixel values are reconstructed using the DC prediction value. | Claim 1 describes a method for predicting pixel values in a block of pixels. The method involves receiving a block of pixels and determining a set of potential reference samples for the block. A subset of the potential reference samples is then selected to be used as reference samples for predicting the DC (Direct Current) value of the block. The selected subset consists of sets of n consecutive reference samples with m reference samples between the sets, where n and m are positive integers. Claim 2 is similar to claim 1, but it further includes determining a prediction error for a pixel in the block based on the DC prediction value and the value of the pixel. Claim 3 specifies that if the received block of pixels is not a square, the method includes selecting all samples on a boundary with fewer potential reference samples than the other boundary, and selecting the same number of samples on the other boundary. Claim 4 is similar to claim 1, but it is applied to an encoded block of pixels. The method involves determining a set of potential reference samples, selecting a subset of those samples, determining reference samples for the encoded block, and using the reference samples to define a DC prediction value. Additionally, a prediction error for a pixel in the encoded block is received and used to reconstruct the pixel value based on the DC prediction value. Claims 5 and 6 are similar to claims 3 and 4, respectively, but they are written in the context of an apparatus comprising a processor and memory with computer program code. Claim 9 describes a non-transitory storage medium containing a computer program code that is used for a similar method as described in claim 1. It includes instructions for receiving a block of pixels, determining a set of potential reference samples, selecting a subset of those samples, and using them to determine a DC prediction value for the block. Claims 11 and 12 are similar to claims 4 and 5, respectively, but they are written in the context of a decoder using a computer executable program code. Claims 13 and 14 disclose apparatuses with means for performing the steps of the method described in claim 1 and claim 4, respectively. | The disclosed invention involves encoding and decoding image information using reference samples and DC prediction. The encoding process includes selecting reference samples and determining a DC prediction value for a block of pixels. A prediction error is calculated for each pixel based on the DC prediction value. The decoding process involves using reference samples to define a DC prediction value for an encoded block and receiving a prediction error for each pixel to reconstruct the pixel values. Several claims describe different aspects and variations of the method, including selecting subsets of reference samples, handling non-square blocks, and implementing the method in different apparatuses or computer programs. |  | The disclosure focuses on encoding and decoding image information. In the encoding process, a block of pixels is received and a set of potential reference samples for the block of pixels is determined. A subset of the set of potential reference samples is selected to be used as reference samples for the block of pixels. These reference samples are then used to determine a DC prediction value for the block of pixels. A prediction error is calculated for a pixel in the block of pixels based on the DC prediction value. In the decoding process, an encoded block of pixels is received and a set of potential reference samples for the block of pixels is determined. A subset of reference samples is selected and used to define a DC prediction value for the block of pixels. A prediction error for a pixel in the encoded block of pixels is received, and the pixel value is reconstructed based on the DC prediction value and the prediction error. The disclosure also includes various methods, apparatus, and non-transitory storage media for implementing these encoding and decoding techniques. Overall, the disclosure provides a method and system for efficiently encoding and decoding image information using reference samples and DC prediction values.
An apparatus comprising: a coding rate determiner configured to determine a first coding bitrate for at least one first frame audio signal multi-channel parameter and a second coding bitrate for at least one second frame audio signal multi-channel parameter, wherein the combined first and second coding bitrate is less than a bitrate limit; a channel analyser configured to determine for a first frame the at least one first frame audio signal multi-channel parameter and configured to determine for a second frame the at least one second frame audio signal multi-channel parameter; a multi-channel parameter determiner configured to generate an encoded first frame audio signal multi-channel parameter within the first coding bitrate from the at least one first frame audio signal multi-channel parameter and configured to generate an encoded at least one second frame audio signal parameter within the second coding bitrate from the at least one second frame audio signal multi-channel parameter; and a multiplexer configured to combine the encoded at least one first frame audio signal multi-channel parameter and the encoded at least one second frame audio signal multi-channel parameter. | The invention claimed is: 1. A method comprising: determining a first coding bitrate for at least one first frame audio signal multi-channel parameter and a second coding bitrate for at least one second frame audio signal multi-channel parameter, wherein the combined first and second coding bitrate is less than a bitrate limit; determining for a first frame the at least one first frame audio signal multi-channel parameter; generating an encoded first frame audio signal multi-channel parameter within the first coding bitrate from the at least one first frame audio signal multi-channel parameter; determining for a second frame the at least one second frame audio signal multi-channel parameter; generating an encoded at least one second frame audio signal multi-channel parameter within the second coding bitrate from the at least one second frame audio signal multi-channel parameter; and combining the encoded at least one first frame audio signal multi-channel parameter and the encoded at least one second frame audio signal multi-channel parameter, wherein generating an encoded first frame audio signal multi-channel parameter within the first coding bitrate from the at least one first frame audio signal multi-channel parameter or generating an encoded second frame audio signal multi-channel parameter within the second coding bitrate from the at least one second frame audio signal multi-channel parameter comprises: generating codebook indices for groups of the at least one first frame audio signal multi-channel parameter or the at least one second frame audio signal multi-channel parameter respectively using separate vector quantization codebooks; generating a combined vector quantization codebook from the separate vector quantization codebooks; and generating a combined vector quantization index for the combined vector quantization codebook from the codebook indices for groups, wherein the number of bits used to identify the combined vector quantization index is fewer than a combined number of bits used by the codebook indices for the separate groups. 2. The method as claimed in claim 1, wherein the first frame is at least one of: adjacent to the second frame; and preceding the second frame. 3. The method as claimed in claim 1, wherein determining for a first frame the at least one first frame audio signal multi-channel parameter or determining for a second frame the at least one second frame audio signal multi-channel parameter comprises determining at least one of: at least one interaural time difference; and at least one interaural level difference. 4. The method as claimed in claim 1, wherein generating a combined vector quantization codebook from the separate quantization codebooks comprises: selecting from the separate vector quantization codebooks at least one codevector; and combining the at least one codevector from the separate vector quantization codebooks. 5. The method as claimed in claim 4, wherein selecting from the separate vector quantization codebooks at least one codevector comprises: determining a first number of codevectors to be selected from the separate vector quantization codebooks; and increasing the first number until the first or second respective encoding bitrate is reached. 6. The method as claimed in claim 1, wherein generating an encoded first frame audio signal multi-channel parameter within the first coding bitrate from the at least one first frame audio signal multi-channel parameter comprises: generating a first encoding mapping with an associated index for the at least one first frame audio signal multi-channel parameter dependent on a frequency distribution of mapping instances of the at least one first frame audio signal multi-channel parameter; and encoding the first encoding mapping dependent on the associated index. 7. The method as claimed in claim 6, wherein encoding the first encoding mapping dependent on the associated index comprises applying a Golomb-Rice encoding to the first encoding mapping dependent on the associated index. 8. The method as claimed in claim 1, wherein generating an encoded second frame audio signal multi-channel parameter within the second coding bitrate from the at least one second frame audio signal multi-channel parameter comprises: generating a second encoding mapping with an associated index for the at least one second frame audio signal multi-channel parameter dependent on a frequency distribution of mapping instances of the at least one second frame audio signal multi-channel parameter; and encoding the second encoding mapping dependent on the associated index. 9. The method as claimed in claim 8, wherein encoding the second encoding mapping dependent on the associated index comprises applying a Golomb-Rice encoding to the second encoding mapping dependent on the associated index. 10. The method as claimed in claim 1, further comprising: receiving at least two audio signal channels; determining a fewer number of channels audio signal from the at least two audio signal channels and the at least one first frame audio signal multi-channel parameter; generating an encoded audio signal comprising the fewer number of channels within a packet mono bitrate limit; combining the encoded audio signal, the encoded at least one first frame audio signal multi-channel parameter and the encoded at least one second frame audio signal multi-channel parameter. 11. A method comprising: receiving within a first period a encoded audio signal comprising at least one first frame audio signal, at least one first frame audio signal multi-channel parameter and at least one further frame audio signal multi-channel parameter and receiving within a further period a further encoded audio signal comprising at least one further frame audio signal; determining whether the further encoded audio signal comprises at least one further frame audio signal multi-channel parameter and/or the at least one further frame audio signal multi-channel parameter is corrupted; and generating for the further frame at least two channel audio signals from either of the at least one first frame audio signal or the at least one further frame audio signal, and the encoded audio signal at least one further frame audio signal multi-channel parameter when the further encoded audio signal does not comprise at least one further frame audio signal multi-channel parameter or the at least one further frame audio signal multi-channel parameter is corrupted. 12. The method as claimed in claim 11, further comprising generating for the further frame at least two channel audio signals from the further frame audio signal and the further encoded audio signal at least one further frame audio signal multi-channel parameter when the further encoded audio signal comprises the at least one further frame audio signal multi-channel parameter and the at least one further frame audio signal multi-channel parameter is not corrupted. 13. An apparatus comprising at least one processor and at least one memory including computer program code for one or more programs, the at least one memory and the computer program code configured to, with the at least one processor, cause the apparatus at least to: determine a first coding bitrate for at least one first frame audio signal multi-channel parameter and a second coding bitrate for at least one second frame audio signal multi-channel parameter, wherein the combined first and second coding bitrate is less than a bitrate limit; determine for a first frame the at least one first frame audio signal multi-channel parameter; generate an encoded first frame audio signal multi-channel parameter within the first coding bitrate from the at least one first frame audio signal multi-channel parameter; determine for a second frame the at least one second frame audio signal multi-channel parameter; generate an encoded at least one second frame audio signal multi-channel parameter within the second coding bitrate from the at least one second frame audio signal multi-channel parameter; and combine the encoded at least one first frame audio signal multi-channel parameter and the encoded at least one second frame audio signal multi-channel parameter, wherein the apparatus caused to generate an encoded first frame audio signal multi-channel parameter within the first coding bitrate from the at least one first frame audio signal multi-channel parameter or generate an encoded second frame audio signal multi-channel parameter within the second coding bitrate from the at least one second frame audio signal multi-channel parameter causes the apparatus to: generate codebook indices for groups of the at least one first frame audio signal multi-channel parameter or the at least one second frame audio signal multi-channel parameter respectively using separate vector quantization codebooks; generate a combined vector quantization codebook from the separate vector quantization codebooks; and generate a combined vector quantization index for the combined vector quantization codebook from the codebook indices for groups, wherein the number of bits used to identify the combined vector quantization index is fewer than a combined number of bits used by the codebook indices for the separate groups. 14. The apparatus as claimed in claim 13, wherein the first frame is at least one of: adjacent to the second frame; and preceding the second frame. 15. The apparatus as claimed in claim 13, wherein the apparatus is caused to determine for a first frame the at least one first frame audio signal multi-channel parameter or determine for a second frame the at least one second frame audio signal multi-channel parameter causes the apparatus to determine at least one of: at least one interaural time difference; and at least one interaural level difference. 16. The apparatus as claimed in claim 13, wherein the apparatus caused to generate a combined vector quantization codebook from the separate quantization codebooks causes the apparatus to: select from the separate vector quantization codebooks at least one codevector; and combine the at least one codevector from the separate vector quantization codebooks. 17. The apparatus as claimed in claim 16, wherein the apparatus caused to selecting from the separate vector quantization codebooks at least one codevector causes the apparatus to: determine a first number of codevectors to be selected from the separate vector quantization codebooks; and increase the first number until the first or second respective encoding bitrate is reached. 18. The apparatus as claimed in claim 13, wherein the apparatus caused to generate an encoded first frame audio signal multi-channel parameter within the first coding bitrate from the at least one first frame audio signal multi-channel parameter causes the apparatus to: generate a first encoding mapping with an associated index for the at least one first frame audio signal multi-channel parameter dependent on a frequency distribution of mapping instances of the at least one first frame audio signal multi-channel parameter; and encode the first encoding mapping dependent on the associated index. 19. The apparatus as claimed in claim 18, wherein the apparatus caused to encode the first encoding mapping dependent on the associated index causes the apparatus to apply a Golomb-Rice encoding to the first encoding mapping dependent on the associated index. 20. The apparatus as claimed in claim 13, wherein the apparatus caused to generate an encoded second frame audio signal multi-channel parameter within the second coding bitrate from the at least one second frame audio signal multi-channel parameter causes the apparatus to: generate a second encoding mapping with an associated index for the at least one second frame audio signal multi-channel parameter dependent on a frequency distribution of mapping instances of the at least one second frame audio signal multi-channel parameter; and encode the second encoding mapping dependent on the associated index. 21. The apparatus as claimed in claim 20, wherein the apparatus caused to encode the second encoding mapping dependent on the associated index causes the apparatus to apply a Golomb-Rice encoding to the second encoding mapping dependent on the associated index. 22. The apparatus as claimed in claim 13, wherein the apparatus is further caused to: receive two or more audio signal channels; determine a fewer number of channels audio signal from the two or more audio signal channels and the at least one first frame audio signal multi-channel parameter; generate an encoded audio signal within a packet bitrate limit; combine the encoded audio signal, the encoded at least one first frame audio signal multi-channel parameter and the encoded at least one second frame audio signal multi-channel parameter. 23. An apparatus comprising at least one processor and at least one memory including computer program code for one or more programs, the at least one memory and the computer program code configured to, with the at least one processor, cause the apparatus at least to: receive within a first period an encoded audio signal comprising at least one first frame audio signal, at least one first frame audio signal multi-channel parameter and at least one further frame audio signal multi-channel parameter and receive within a further period a further encoded audio signal comprising at least one further frame audio signal; determine whether the further encoded audio signal comprises at least one further frame audio signal multi-channel parameter and/or the at least one further frame audio signal multi-channel parameter is corrupted; and generate for the further frame at least two channel audio signals from either of the at least one first frame audio signal or the at least one further frame audio signal, and the encoded audio signal at least one further frame audio signal multi-channel parameter when the further encoded audio signal does not comprise at least one further frame audio signal multi-channel parameter or the at least one further frame audio signal multi-channel parameter is corrupted. 24. The apparatus as claimed in claim 23, wherein the apparatus is further caused to generate for the further frame at least two channel audio signals from the at least one further frame audio signal and the further encoded audio signal at least one further frame audio signal multi-channel parameter when the further encoded audio signal comprises the at least one further frame audio signal multi-channel parameter and the at least one further frame audio signal multi-channel parameter is not corrupted. | This apparatus includes a coding rate determiner that determines different coding bitrates for first and second frame audio signal multi-channel parameters. The combined bitrate of both parameters is limited to a specific value. A channel analyzer determines the multi-channel parameters for each frame, and a multi-channel parameter determiner generates encoded versions of these parameters within the assigned coding bitrates. Finally, a multiplexer combines the encoded parameters from both frames. | The invention relates to a method and apparatus for encoding audio signals. The method includes determining coding bitrates for first and second frame audio signal multi-channel parameters, generating encoded first and second frame audio signal multi-channel parameters within their respective coding bitrates, and combining the encoded parameters. The generation of the encoded parameters involves generating codebook indices for groups of the parameters using separate vector quantization codebooks, generating a combined vector quantization codebook from the separate codebooks, and generating a combined vector quantization index for the combined codebook. The apparatus includes a processor and memory configured to perform these steps. | This invention is about an apparatus and a method for encoding audio signals. The apparatus includes a coding rate determiner that determines different coding bitrates for the multi-channel parameters of the audio signal frames. The combined bitrate of both parameters is limited to a specific value. A channel analyzer is used to determine the multi-channel parameters for each frame, and a multi-channel parameter determiner generates encoded versions of these parameters within their assigned coding bitrates. Finally, a multiplexer combines the encoded parameters from both frames. The method involves determining the coding bitrates for the multi-channel parameters of the first and second frame audio signals, generating encoded versions of these parameters within their respective coding bitrates, and combining the encoded parameters. The generation of the encoded parameters utilizes separate vector quantization codebooks and a combined vector quantization codebook, resulting in a combined vector quantization index. The apparatus comprises a processor and memory to carry out these steps. |  | This patent describes an apparatus and method for coding multi-channel audio signals at different bitrates. The coding rate determiner determines the coding bitrate for each frame of audio signal. The channel analyser determines the parameters of the audio signal for each frame. The multi-channel parameter determiner generates encoded audio signal parameters within the coding bitrate. The multiplexer combines the encoded parameters. The invention includes generating codebook indices for groups of audio signal parameters using separate vector quantization codebooks and generating a combined vector quantization codebook from these separate codebooks. The number of bits used to identify the combined index is fewer than the number of bits used by the separate indices. The invention also includes various encoding mechanisms and methods for handling corrupted or missing audio signal parameters.
A method for controlling capturing of multimedia content, the method comprising: capturing multimedia content by an apparatus, said multimedia content comprising at least an audio signal and a video signal; obtaining control information based on at least either of said audio signal or video signal; controlling pre-processing of the audio signal based on the control information obtained from the video signal; and/or controlling pre-processing of the video signal based on the control information obtained from the audio signal. | The invention claimed is: 1. A method, comprising: capturing multimedia content by an apparatus, said multimedia content comprising at least an audio signal and a video signal; obtaining control information based on at least either of said audio signal or video signal; controlling pre-processing of the audio signal based on the control information obtained from the video signal; and/or controlling pre-processing of the video signal based on the control information obtained from the audio signal. 2. A method according to claim 1, wherein the pre-processing of the audio signal is one of the following: noise suppression, voice level adjustment, adjustment of dynamic range of voice, directing a microphone beamform of a multi-microphone arrangement towards an audio source. 3. A method according to claim 1, the method further comprising determining a priority value for at least one audio source appearing on a video scene represented by the video signal in proportion to an image area covered by the audio source in said video scene; and adjusting the pre-processing of the audio signal according to the priority value such that an audio component originating from an audio source covering largest image area of the video scene is emphasized in the pre-processing. 4. A method according to claim 1, the method further comprising determining a priority value for at least one audio source appearing on a video scene represented by the video signal in proportion to an image area covered by the audio source in said video scene; and adjusting the pre-processing of the audio signal according to the priority value such that an audio component contributing less to an overall video scene is de-emphasized in the pre-processing. 5. A method according to claim 1, the method further comprising detecting at least a part of a human face in a video scene represented by the video signal; and adjusting the pre-processing of the audio signal in proportion to an image area covered by the human face in said video scene. 6. A method according to claim 5, wherein said pre-processing of the audio signal is noise suppression, and the method further comprises adjusting attenuation of background noise in proportion to the image area covered by the human face in said video scene. 7. A method according to claim 1, the method further comprising obtaining control information for the audio pre-processor control signal from a plurality of points of a processing chain of the video signal, said plurality of points being located in at least one of the following points: prior to video signal pre-processing, prior to video signal encoding, during video encoding and the encoded parameter values of the video signal. 8. A method according to claim 1, wherein the pre-processing of the video signal is one of the following: smoothening details of image frames, adjustment of dynamic range of colours, reducing a colour gamut of the video signal or removing less essential parts of the video signal. 9. A method according to claim 1, the method further comprising determining a priority value for at least one object appearing on a video scene represented by the video signal in proportion to an audio component contributed by said object to an overall audio scene; and adjusting the pre-processing of the video signal according to the priority value such that an object contributing less to an overall audio scene is de-emphasized in the pre-processing. 10. An apparatus comprising at least one processor, memory including computer program code, the memory and the computer program code configured to, with the at least one processor, cause the apparatus to at least: capture multimedia content, said multimedia content comprising at least an audio signal and a video signal; obtain control information based on at least either of said audio signal or video signal; control pre-processing of the audio signal based on the control information obtained from the video signal; and/or control pre-processing of the video signal based on the control information obtained from the audio signal. 11. An apparatus according to claim 10, wherein the pre-processing of the audio signal is one of the following: noise suppression, voice level adjustment, adjustment of dynamic range of voice, directing a microphone beamform of a multi-microphone arrangement towards an audio source. 12. An apparatus according to claim 10, further comprising computer program code configured to, with the at least one processor, cause the apparatus to at least: determine a priority value for at least one audio source appearing on a video scene represented by the video signal in proportion to an image area covered by the audio source in said video scene; and adjust the pre-processing of the audio signal according to the priority value such that an audio component originating from an audio source covering largest image area of the video scene is emphasized in the pre-processing. 13. An apparatus according to claim 10, further comprising computer program code configured to, with the at least one processor, cause the apparatus to at least: determine a priority value for at least one audio source appearing on a video scene represented by the video signal in proportion to an image area covered by the audio source in said video scene; and adjust the pre-processing of the audio signal according to the priority value such that an audio component contributing less to an overall video scene is de-emphasized in the pre-processing. 14. An apparatus according to claim 10, further comprising computer program code configured to, with the at least one processor, cause the apparatus to at least: detect at least a part of a human face in a video scene represented by the video signal; and adjust the pre-processing of the audio signal in proportion to an image area covered by the human face in said video scene. 15. An apparatus according to claim 14, wherein said pre-processing of the audio signal is noise suppression, and the apparatus further comprising computer program code configured to, with the at least one processor, cause the apparatus to at least: adjust attenuation of background noise in proportion to the image area covered by the human face in said video scene. 16. An apparatus according to claim 10, further comprising computer program code configured to, with the at least one processor, cause the apparatus to at least: obtain control information for the audio pre-processor control signal from a plurality of points of a processing chain of the video signal, said plurality of points being located in at least one of the following points: prior to video signal pre-processing, prior to video signal encoding, during video encoding and the encoded parameter values of the video signal. 17. An apparatus according to claim 10, wherein the pre-processing of the video signal is one of the following: smoothening details of image frames, adjustment of dynamic range of colours, reducing a colour gamut of the video signal or removing less essential parts of the video signal. 18. An apparatus according to claim 10, further comprising computer program code configured to, with the at least one processor, cause the apparatus to at least: determine a priority value for at least one object appearing on a video scene represented by the video signal in proportion of an audio component contributed by said object to an overall audio scene; and adjust the pre-processing of the video signal according to the priority value such that an object contributing less to an overall audio scene is de-emphasized in the pre-processing. 19. A non-transitory computer readable storage medium tangibly encoded with a computer program executable, which when executed by a processor of an apparatus, causes the apparatus to perform: capturing multimedia content, said multimedia content comprising at least an audio signal and a video signal; obtaining control information based on at least either of said audio signal or video signal; controlling pre-processing of the audio signal based on the control information obtained from the video signal; and/or controlling pre-processing of the video signal based on the control information obtained from the audio signal. 20. An apparatus comprising: means for capturing multimedia content, said multimedia content comprising at least an audio signal and a video signal; means for obtaining control information based on at least either of said audio signal or video signal; means for controlling pre-processing of the audio signal based on the control information obtained from the video signal; and/or means for controlling pre-processing of the video signal based on the control information obtained from the audio signal. | This patent describes a method for controlling the capturing of multimedia content, such as audio and video signals. The method involves capturing the content using an apparatus and obtaining control information from either the audio or video signal. This information is then used to control the pre-processing of the respective signal. For example, the control information from the video signal can be used to adjust the pre-processing of the audio signal, or vice versa. | Claim 1 describes a method where an apparatus captures multimedia content, including an audio signal and a video signal. The method involves obtaining control information based on either the audio signal or video signal. The control information is then used to control pre-processing of either the audio or video signal, or both. The pre-processing can include noise suppression, voice level adjustment, adjustment of dynamic range of voice, or directing a microphone beamform towards an audio source in the case of a multi-microphone arrangement. Claim 2 specifies that the pre-processing of the audio signal can involve noise suppression, voice level adjustment, adjustment of dynamic range of voice, or directing a microphone beamform towards an audio source. In Claim 3, a priority value for audio sources appearing on a video scene is determined based on the image area covered by each audio source. The pre-processing of the audio signal is then adjusted according to the priority value, with emphasis given to the audio component originating from the audio source covering the largest image area. Claim 4 is similar to Claim 3, but instead of emphasizing the audio component from the audio source covering the largest image area, it de-emphasizes the audio component from an audio source contributing less to the overall video scene. Claim 5 introduces the detection of a human face in the video scene and adjusting the pre-processing of the audio signal in proportion to the image area covered by the face. In Claim 6, the pre-processing of the audio signal is noise suppression, and the attenuation of background noise is adjusted based on the image area covered by the human face in the video scene. Claim 7 involves obtaining control information for the audio pre-processor control signal from various points in the processing chain of the video signal, such as prior to video signal pre-processing, prior to video signal encoding, during video encoding, or the encoded parameter values of the video signal. Claim 8 specifies that the pre-processing of the video signal can include smoothening image frames, adjusting dynamic range of colors, reducing color gamut, or removing less essential parts of the video signal. Claim 9 determines a priority value for objects appearing on a video scene based on the audio component contributed by each object to the overall audio scene. The pre-processing of the video signal is then adjusted according to the priority value to de-emphasize objects contributing less to the overall audio scene. Claims 10 to 20 are variations of Claims 1 to 9 but described in the context of an apparatus with at least one processor and memory including computer program code. These claims describe computer program code and means for carrying out the corresponding methods outlined in the previous claims. | This patent introduces a method for controlling the capturing of multimedia content by utilizing control information obtained from either the audio or video signal. The control information is used to adjust the pre-processing of the respective signal, such as noise suppression or voice level adjustment. The patent includes various claims that outline specific aspects of the method, such as adjusting the pre-processing based on the priority value of audio sources appearing in the video scene or detecting a human face to proportionally adjust the pre-processing of the audio signal. Additionally, the patent claims encompass the implementation of the method in an apparatus with processor and memory using computer program code. |  | This patent describes a method and apparatus for controlling the capturing of multimedia content. The method involves capturing multimedia content that includes an audio signal and a video signal. Control information is then obtained based on either the audio signal or the video signal. The method further includes controlling the pre-processing of the audio signal based on the control information obtained from the video signal, and/or controlling the pre-processing of the video signal based on the control information obtained from the audio signal. The pre-processing of the audio signal can include noise suppression, voice level adjustment, adjustment of dynamic range of voice, or directing a microphone beamform towards an audio source in a multi-microphone arrangement. The pre-processing of the video signal can include smoothening details of image frames, adjustment of dynamic range of colors, reducing color gamut, or removing less essential parts of the video signal. The method also involves determining a priority value for an audio source or an object appearing in the video scene, based on the image area covered by the audio source or the audio component contributed by the object. The pre-processing of the audio signal or video signal is adjusted according to the priority value. The apparatus includes at least one processor and memory with computer program code to execute the method. The computer program code controls the capturing of multimedia content, obtains control information based on the audio or video signal, and controls the pre-processing of the audio or video signal. Overall, this method and apparatus provide a way to optimize the pre-processing of audio and video signals in multimedia content capture based on control information obtained from the other signal.
In one exemplary embodiment of the invention, an apparatus includes: a transmitter configured to send an advertisement message having communication information for an access point; and a receiver configured to receive a flexible use message indicative of how the access point may utilize at least a portion of a shared communication resource. In another exemplary embodiment of the invention, an apparatus includes: a receiver configured to receive an advertisement message having communication information for an access point; and a transmitter configured to transmit to the access point a flexible use message indicative of how the access point may utilize at least a portion of a shared communication resource. | What is claimed is: 1. An apparatus comprising: a processor; and a memory including computer program instructions, the memory and the computer program instructions being configured, with the processor, to cause the apparatus at least to perform: sending a configuration port advertisement message via a first wireless communication to a local area network coupled to an operation and maintenance (O&M) server via the Internet, said configuration port advertisement message comprising communication information for a configuration port of the apparatus, the communication information including at least a configuration header, an internet protocol address, a configuration port number, and a security parameter, said configuration port being where the apparatus is willing to receive information on flexible spectrum use from the O&M server; exchanging authentication and security information with said O&M server prior to receipt of said information on flexible spectrum use; and receiving from said O&M server, at the configuration port via a second wireless communication in response to said first wireless communication, a flexible spectrum use message indicative of how the apparatus may utilize at least a portion of a shared communication resource, wherein the apparatus comprises an access point, and wherein the flexible spectrum use message carries a flexible spectrum use profile, which includes at least a controlling node internet protocol address, a controlling node port number, a flexible spectrum use parameter class, a security parameter, a spectrum use parameter type, and a spectrum use parameter value. 2. An apparatus as in claim 1, where the flexible spectrum use message comprises a flexible spectrum use profile having at least one flexible spectrum use parameter type and at least one corresponding flexible spectrum use parameter value. 3. An apparatus as in claim 1, where the shared communication resource comprises a radio frequency spectrum shared amongst a plurality of operators. 4. An apparatus as in claim 1, where the configuration port advertisement message is sent from the apparatus to a configuration management server and where the configuration port advertisement message indicates to the configuration management server that the apparatus exists and is not directly under operational control by the configuration management server. 5. An apparatus as in claim 1, where the received flexible spectrum use message specifies that no operation by the apparatus is allowed and where the received flexible spectrum use message triggers the apparatus to be non-operational at least for the shared communication resource. 6. An apparatus as in claim 1, where the flexible spectrum use message comprises a flexible spectrum use profile that defines bounds of operation for the apparatus within the shared communication resource. 7. An apparatus as in claim 1, where the configuration port advertisement message comprises a configuration header, an internet protocol address and a configuration port number, where the configuration header identifies the configuration port advertisement message as an access point configuration port advertisement message, where the internet protocol address is for the access point, where the configuration port number is for the configuration port of the access point. 8. An apparatus as in claim 1, where the configuration port advertisement message comprises a transport header for internet protocol/transmission control protocol (IP/TCP). 9. An apparatus as in claim 1, where the flexible spectrum use message comprises a transport header for internet protocol/transmission control protocol (IP/TCP). 10. A method comprising: sending a configuration port advertisement message from an apparatus via a first wireless communication to a local area network coupled to an operation and maintenance (O&M) server via the Internet, said configuration port advertisement message comprising communication information for a configuration port of the apparatus, the communication information including at least a configuration header, an internet protocol address, a configuration port number, and a security parameter, said configuration port being where the apparatus is willing to receive information on flexible spectrum use from the O&M server; exchanging authentication and security information between said apparatus and said O&M server prior to receipt of said information on flexible spectrum use; and receiving from said O&M server, at the configuration port of the apparatus via a second wireless communication in response to said first wireless message communication, a flexible spectrum use message indicative of how the apparatus may utilize at least a portion of a shared communication resource, wherein the flexible spectrum use message carries a flexible spectrum use profile, which includes at least a controlling node internet protocol address, a controlling node port number, a flexible spectrum use parameter class, a security parameter, a spectrum use parameter type, and a spectrum use parameter value. 11. A method as in claim 10, where the method is implemented as a communication protocol by the access point. 12. A method as in claim 10, where the shared communication resource comprises a radio frequency spectrum shared amongst a plurality of operators. 13. A non-transitory program storage device readable by a machine, tangibly embodying a program of instructions, where execution of the program of instructions by the machine results in operations comprising the steps of the method of claim 10. 14. An apparatus comprising: a processor; and a memory including computer program instructions, the memory and the computer program instructions being configured, with the processor, to cause the apparatus at least to perform: receiving, via a first wireless communication from an access point, said access point being connected to a local area network coupled to said apparatus via the Internet, a configuration port advertisement message comprising communication information for a configuration port of said access point, the communication information including at least a configuration header, an internet protocol address, a configuration port number, and a security parameter, said configuration port being where the access point is willing to receive information on flexible spectrum use from said apparatus; exchanging authentication and security information with said access point prior to sending said information on flexible spectrum use; and sending by said apparatus, via a second wireless communication in response to said first wireless communication, a flexible spectrum use message to the configuration port of the access point, said flexible spectrum use message being indicative of how the access point may utilize at least a portion of a shared communication resource, wherein the apparatus comprises an operation and maintenance (O&M) server, and wherein the flexible spectrum use message carries a flexible spectrum use profile, which includes at least a controlling node internet protocol address, a controlling node port number, a flexible spectrum use parameter class, a security parameter, a spectrum use parameter type, and a spectrum use parameter value. 15. An apparatus as in claim 14, where the flexible spectrum use message comprises a flexible spectrum use profile having at least one flexible spectrum use parameter type and at least one corresponding flexible spectrum use parameter value. 16. An apparatus as in claim 14, where the apparatus comprises a server management node. 17. An apparatus as in claim 14, where the shared communication resource comprises a radio frequency spectrum shared amongst a plurality of operators. 18. A method comprising: receiving, by an apparatus via a first wireless communication from an access point, said access point being connected to a local area network coupled to said apparatus via the Internet, a configuration port advertisement message comprising communication information for a configuration port of said access point, the communication information including at least a configuration header, an internet protocol address, a configuration port number, and a security parameter, said configuration port being where the access point is willing to receive information on flexible spectrum use from said apparatus; exchanging authentication and security information between said access point and said apparatus prior to sending said information on flexible spectrum use; and sending by said apparatus, via a second wireless communication in response to said first wireless communication, a flexible spectrum use message from the apparatus to the configuration port of the access point, said flexible spectrum use message being indicative of how the access point may utilize at least a portion of a shared communication resource, wherein the flexible spectrum use message carries a flexible spectrum use profile, which includes at least a controlling node internet protocol address, a controlling node port number, a flexible spectrum use parameter class, a security parameter, a spectrum use parameter type, and a spectrum use parameter value. 19. A method as in claim 18, where the method is implemented as a communication protocol by a server management node. 20. A non-transitory program storage device readable by a machine, tangibly embodying a program of instructions, where execution of the program of instructions by the machine results in operations comprising the steps of the method of claim 18. | This invention describes two exemplary embodiments of an apparatus. In the first embodiment, the apparatus includes a transmitter that sends an advertisement message containing communication information for an access point. Additionally, there is a receiver that is configured to receive a flexible use message, which provides information on how the access point can use a shared communication resource. In the second embodiment, the apparatus consists of a receiver that receives an advertisement message with communication information for an access point, and a transmitter that sends a flexible use message to the access point, indicating how it can utilize a portion of the shared communication resource. | The claimed invention is an apparatus and method for flexible spectrum use in a wireless communication network. The apparatus includes a processor and memory. The memory stores computer program instructions that, when executed by the processor, cause the apparatus to perform various operations. These operations include sending a configuration port advertisement message to an operation and maintenance (O&M) server via the internet, exchanging authentication and security information with the O&M server, and receiving a flexible spectrum use message from the O&M server. The received flexible spectrum use message provides information on how the apparatus may utilize a portion of a shared communication resource. The apparatus can be an access point and the flexible spectrum use message can include a flexible spectrum use profile, which contains information such as a controlling node IP address, a controlling node port number, and spectrum use parameters. The method includes similar steps and can be implemented as a communication protocol by the access point or a server management node. | This invention presents two embodiments of an apparatus for flexible spectrum use in a wireless communication network. In the first embodiment, the apparatus includes a transmitter and a receiver that exchange advertisement and flexible use messages with an access point. The second embodiment consists of a receiver and a transmitter that perform the same message exchange. The apparatus uses a processor and memory to execute various operations, including communication with an operation and maintenance server, authentication, and receiving a flexible spectrum use message. The flexible spectrum use message provides information on how the apparatus can utilize a portion of the shared communication resource. This invention can be implemented in an access point or a server management node as a communication protocol. | It can be used for all types of wireless communication networks, such as cellular, wireless LAN, sensor networks, body area networks, and short range networks. This invention provides a mechanism for wireless communication networks to efficiently utilize their spectrum resource. | The invention relates to an apparatus and method for flexible spectrum use in a shared communication resource. In one embodiment, the apparatus includes a transmitter to send an advertisement message with communication information for an access point, and a receiver to receive a flexible use message indicating how the access point can use a portion of the shared communication resource. In another embodiment, the apparatus includes a receiver to receive an advertisement message with communication information for an access point, and a transmitter to send a flexible use message indicating how the access point can use a portion of the shared communication resource. The flexible use message carries a flexible spectrum use profile, which includes parameters such as controlling node information, security parameters, and spectrum use parameters. The invention allows for efficient and dynamic allocation of resources in a shared communication environment.
Techniques are presented that include determining, using signals captured from two or more microphones configured to detect an acoustic signal from one or more sound sources, one or more prominent sound sources based on the one or more sound sources. The techniques also include determining one or more directions relative to a position of one or more of the two or more microphones for prominent sound source(s). The techniques further include outputting information suitable to be viewed on a display, the information providing for the prominent sound source(s) a visual effect indicating at least in part the one or more directions, relative to a position of one or more of the microphones, of the prominent sound source(s) in the acoustic signal. The information and the corresponding visual effect(s) may be presented on a display, e.g., as part of a screensaver. | What is claimed is: 1. An apparatus, comprising: two or more omnidirectional microphones; a display; one or more processors; and one or more memories including computer program code, the one or more memories and the computer program code configured to, with the one or more processors, cause the apparatus to perform at least the following: determining, using signals captured from the two or more omnidirectional microphones configured to detect an acoustic signal from one or more sound sources, an estimate of a set of one or more dominant sound sources based on directional analysis of subbands of the one or more sound sources; determining one or more prominent sound sources based on statistical analysis of estimates of the dominant sound sources, wherein the prominent sound sources are prominent members of the set of dominant sound sources; determining frequency information for each of the one or more sound sources dependent on one or more of the subbands of the one or more sound sources; determining one or more directions relative to a position of at least one of the two or more omnidirectional microphones for at least one of the one or more prominent sound sources; and outputting output information suitable to be viewed on the display, the information providing for the at least one prominent sound source a visual effect indicating at least in part the one or more directions, relative to the position of at least one of the two or more omnidirectional microphones, of the at least one prominent sound source in the acoustic signal, wherein the visual effect is dependent on the at least one prominent sound source and on the frequency information associated with at least the at least one or more prominent sound sources and comprises one or more visual representations moving across the display indicating at least in part the one or more directions. 2. The apparatus of claim 1, wherein the information further provides for each of the at least one prominent sound sources a visual effect indicating at least in part the one or more directions, relative to the position of at least one microphone, of the prominent sound source in the acoustic signal. 3. The apparatus of claim 1, further comprising the plurality of microphones, where the one or more directions are relative to a position of the apparatus. 4. The apparatus of claim 3, further comprising the display, wherein the display has a position relative to the position of the apparatus, and wherein the visual effect indicates real directions, relative to the position of the display, of the one or more prominent sound sources. 5. The apparatus of claim 1, further comprising the display, and wherein the one or more memories and the computer program code are further configured to, with the one or more processors, cause the apparatus to perform at least the following: displaying on the display the visual effect of the at least one prominent sound source. 6. The apparatus of claim 5, wherein the displaying is performed as part of a screensaver and is performed while the screensaver is enabled. 7. The apparatus of claim 1, wherein outputting information further comprises outputting the information where the visual effect for one of the prominent sound sources indicates a strength of the selected sound source. 8. The apparatus of claim 1, wherein outputting information further comprises outputting the information where the visual effect for one of the prominent sound sources indicates a frequency content of the selected sound source. 9. The apparatus of claim 1, wherein outputting information further comprises outputting the information where the visual effect for one of the prominent sound sources indicates whether the selected sound source is determined to be one of continuous or discontinuous, wherein a visual effect indicating a continuous sound source is different from a visual effect indicating a discontinuous sound source. 10. The apparatus of claim 1, wherein determining one or more prominent sound sources further comprises determining the one or more prominent sound sources based on strength of the one or more sound sources. 11. The apparatus of claim 1, wherein determining one or more prominent sound sources further comprises determining the one or more sound prominent sources based on frequency content of the one or more sound sources. 12. The apparatus of claim 1, wherein determining one or more prominent sound sources further comprises determining the one or more sound prominent sources based on processing power estimated to be used to generate the output information for the one or more sound sources. 13. The apparatus of claim 1, wherein determining one or more prominent sound sources further comprises determining the one or more sound prominent sources based on power estimated to be used by the apparatus to generate the output information for the one or more sound sources. 14. The apparatus of claim 1, wherein determining one or more prominent sound sources further comprises determining the one or more sound prominent sources based on a set number of sound sources for which visual effects are to be output. 15. The apparatus of claim 1, wherein the two or more microphones comprise three microphones, and wherein the three microphones are positioned as part of an acute triangle with one of the microphones at each of the vertices of the triangle. 16. The apparatus of claim 15, wherein the apparatus has a case and each of the three microphones is positioned proximate a corner of the case. 17. A method, comprising: determining, using signals captured from two or more omnidirectional microphones configured to detect an acoustic signal from one or more sound sources, an estimate of a set of one or more dominant sound sources based on directional analysis of subbands the one or more sound sources; determining one or more prominent sound sources based on statistical analysis of estimates of the dominant sound sources, wherein the prominent sound sources are prominent members of the set of dominant sound sources; determining frequency information for each of the one or more sound sources dependent on one or more of the subbands of the one or more sound sources; determining one or more directions relative to a position of at least one of the two or more omnidirectional microphones for at least one of the one or more prominent sound sources; and outputting output information suitable to be viewed on a display, the information providing for the at least one prominent sound source a visual effect indicating at least in part the one or more directions, relative to the position of at least one of the two or more omnidirectional microphones, of the at least one prominent sound source in the acoustic signal, wherein the visual effect is dependent on the at least one prominent sound source and on the frequency information associated with at least the at least one or more prominent sound sources and comprises one or more visual representations moving across the display indicating at least in part the one or more directions. 18. A computer program product comprising a non-transitory computer-readable medium bearing computer program code embodied therein for use with a computer, the computer program code comprising: code for determining, using signals captured from two or more omnidirectional microphones configured to detect an acoustic signal from one or more sound sources, an estimate of a set of one or more dominant sound sources based on directional analysis of subbands of the one or more sound sources; code for determining one or more prominent sound sources based on statistical analysis of estimates of the dominant sound sources, wherein the prominent sound sources are prominent members of the set of dominant sound sources; code for determining frequency information for each of the one or more sound sources dependent on one or more of the subbands of the one or more sound sources; code for determining one or more directions relative to a position of at least one of the two or more omnidirectional microphones for at least one of the one or more prominent sound sources; and code for outputting output information suitable to be viewed on a display, the information providing for the at least one prominent sound source a visual effect indicating at least in part the one or more directions, relative to the position of at least one of the two or more omnidirectional microphones, of the at least one prominent sound source in the acoustic signal, wherein the visual effect is dependent on the at least one prominent sound source and on the frequency information associated with at least the at least one or more prominent sound sources and comprises one or more visual representations moving across the display indicating at least in part the one or more directions. | The presented techniques involve using signals from multiple microphones to identify and locate prominent sound sources. These techniques determine the direction of these sources relative to the microphone positions and provide visual effects on a display to indicate their locations. The displayed information and visual effects can be incorporated into a screensaver or other visual presentation. | The claim describes an apparatus that includes two or more omnidirectional microphones, a display, one or more processors, and one or more memories with computer program code. The apparatus performs the following functions: - Determines the dominant sound sources based on the directional analysis of the captured acoustic signals using the omnidirectional microphones. - Determines the prominent sound sources based on statistical analysis of the estimates of the dominant sound sources. The prominent sound sources are the strongest members of the dominant sound sources. - Determines frequency information for each sound source based on the subbands of the acoustic signals. - Determines the directions of the prominent sound sources relative to the position of at least one of the omnidirectional microphones. - Outputs visual information on the display that indicates the directions of the prominent sound sources in the acoustic signal. The visual effect is dependent on the prominent sound sources and the frequency information and includes moving visual representations across the display. The claim also includes additional features like displaying visual effects for each prominent sound source, determining directions relative to the position of the apparatus or display, enabling the visual effects as a screensaver, and indicating the strength, frequency content, and continuity of the sound sources in the visual effects. Furthermore, the claim mentions that the apparatus can consist of three microphones positioned in an acute triangle, with each microphone located near a corner of the apparatus case. In addition to the apparatus claim, the claim set includes a method claim comprising the same steps described in the apparatus claim, and a computer program product claim that includes computer program code for implementing the steps of the method claim. | The presented techniques involve using signals from multiple microphones to identify and locate prominent sound sources. This is achieved by analyzing the directionality of the captured acoustic signals using omnidirectional microphones and performing statistical analysis on the estimated dominant sound sources. The apparatus includes microphones, a display, processors, and memory with computer program code to perform these functions. The apparatus outputs visual information on the display indicating the directions of the prominent sound sources, which can be incorporated into a screensaver or visual presentation. Additional features include displaying visual effects for each sound source, determining directions relative to the position of the apparatus or display, and indicating the strength, frequency content, and continuity of the sound sources in the visual effects. The apparatus can consist of three microphones positioned in an acute triangle. The claim set also includes a method claim and a computer program product claim implementing these steps. |  | The present techniques involve using signals recorded from two or more microphones to detect and determine the location of prominent sound sources. The techniques analyze the signals and estimate the dominant sound sources based on their direction and frequency. The direction of the sound sources relative to the microphones is then determined. The information about the sound sources and their directions is then outputted as a visual effect on a display, such as part of a screensaver. The visual effect includes moving visual representations that indicate the directions of the sound sources. The apparatus includes two or more microphones, a display, processors, and memories with computer program code. The code performs the various steps to carry out the techniques. The methods of determining the sound sources and their directions, as well as the output information, are also described.
A method and system for initial personalization of a smart card coupled with a communication device of a user who is not yet a subscriber of any telecommunication network are disclosed. A temporary international identity and a temporary authentication key are stored in the smart card and in a home location register connected to a roaming entity of a telecommunication network. A series of signals are exchanged between the smart card, the roaming entity, an application server and a personalization server to establish a secure session between the smart card and the personalization server. During the secure session, the smart card receives a message containing an initial international identity from the personalization server, and replaces the temporary international identity and the temporary authentication key by the initial international identity and the initial authentication key. | The invention claimed is: 1. A method for an initial personalization of a smart card coupled with a communication device of a user who is not yet a subscriber of any telecommunication network, a temporary international identity and a temporary authentication key being stored in the smart card and in a home location register connected to a roaming entity of a telecommunication network to which the communication device is able to be attached, the method comprising the following steps in the smart card: sending a first request to the roaming entity, the first request being forwarded to the home location register that authenticates the user by means of the temporary international identity and the temporary authentication key, the roaming entity allowing the smart card to use resources of the telecommunication network; sending a second request for smart card personalization to an application server connected to the telecommunication network; receiving a response from the application server, the response comprising a personalization command and an admin code, and interpreting the personalization command to establish a secure session with a personalization server via the application server, if the admin code is valid; negotiating with the personalization server to agree on an initial authentication key, by exchanging messages containing values derived from random secrets; receiving a message containing an initial international identity from the personalization server; and replacing the temporary international identity and the temporary authentication key by the initial international identity and the initial authentication key. 2. The method of claim 1, wherein the negotiation between the smart card and personalization server includes the following steps in the smart card: sending a first message containing a first value derived from a first random secret to the personalization server; receiving a second message containing a second value derived from a second random secret from the personalization server, and computing an initial authentication key as a function of a third value derived from the second value and the first random secret. 3. The method of claim 1, wherein the roaming entity extracts an identifier of the operator managing the register from the temporary international identity and retrieves the address of the register that is able to authenticate the user before forwarding the request to the first register, said operator being in a list of allowed operators according to roaming agreement between the operator managing the register and the operator managing the roaming entity. 4. The method of claim 1, wherein the second request comprises an identifier of the smart card, and the application server retrieves the admin code that was initially stored in a database in correspondence with an identifier of the smart card corresponding to identifier of the smart comprised in the received second request, before sending the response. 5. The method of claim 1, wherein an application in the smart card checks if the admin code received in the response is compatible with from an admin code initially stored in the smart card in order to determine if the admin code is valid. 6. The method of claim 1, wherein the second request and the response are short messages and are exchanged between the smart card and the personalization server through a switch and a short message center of the telecommunication network. 7. The method of claim 1, wherein the second request and the response contain data packets and are exchanged between the smart card and the personalization server through the service node and a gateway node of the telecommunication network via a secured session. 8. The method of claim 7, wherein the second request and the response are exchanged between the smart card and the personalization server via an access point node restricted and dedicated to the services provided by the personalization server. 9. The method of claim 2, wherein the smart card and the personalization server negotiate to agree on a group and a generator of the group, the smart card receives the second value which is derived from the second random secret being the exponent of the generator, and the smart card computes the initial authentication key as a function of a third value derived from the first random secret being the exponent of the second value. 10. The method of claim 8, wherein the personalization server receives the first value which is derived from the first random secret being the exponent of the generator, and the personalization server computes the initial authentication key as a function of a third value derived from the second random secret being the exponent of the first value. 11. A smart card coupled with a communication device of a user who is not yet a subscriber of any telecommunication network, a temporary international identity and a temporary authentication key being stored in the smart card and in a home location register connected to a roaming entity of a telecommunication network to which the communication device is able to be attached, the smart card comprising a non-transitory computer-readable storage device storing computer-executable instructions which, when executed by a processor of a computing device, cause the processor perform the operations of: sending a first request to the roaming entity, the first request being forwarded to the home location register that authenticates the user by means of the temporary international identity and the temporary authentication key, the roaming entity allowing the smart card to use resources of the telecommunication network; sending a second request for smart card personalization to an application server connected to the telecommunication network; receiving a response from the application server, the response comprising a personalization command and an admin code interpreting the personalization command to establish a secure session with a personalization server via the application server, if the admin code is valid; negotiating with the personalization server to agree on an initial authentication key, by exchanging messages containing values derived from random secrets; receiving a message (Mes3) containing an initial international identity from the personalization server; and replacing the temporary international identity and the temporary authentication key by the initial international identity and the initial authentication key. 12. An application server for an initial personalization of a smart card coupled with a communication device of a user who is not yet a subscriber of any telecommunication network, a temporary international identity and a temporary authentication key being stored in the smart card and in a home location register connected to a roaming entity of a telecommunication network to which the communication device is able to be attached, the application server being connected to the telecommunication network and comprising a non-transitory computer-readable storage device storing computer-executable instructions which, when executed by a processor of a computing device, cause the processor perform the operations of: receiving a request for smart card personalization from the smart card, after that the smart card has sent another request to the roaming entity, said another request being forwarded to the home location register that authenticates the user by means of the temporary international identity and the temporary authentication key, and the roaming entity having allowed the smart card to use resources of the telecommunication network; sending a response to the smart card, the response comprising a personalization command and an admin code, in order that the smart card; interprets the personalization command to establish a secure session with a personalization server via the application server, if the admin code is valid, negotiates with the personalization server to agree on an initial authentication key, by exchanging messages containing values derived from random secrets, receives a message containing an initial international identity from the personalization server; and replaces the temporary international identity and the temporary authentication key by the initial international identity and the initial authentication key. 13. A personalization server for an initial personalization of a smart card coupled with a communication device of a user who is not yet a subscriber of any telecommunication network, a temporary international identity and a temporary authentication key being stored in the smart card and in said home location register connected to a roaming entity of a telecommunication network to which the communication device is able to be attached, the personalization server comprising a non-transitory computer-readable storage device storing computer-executable instructions which, when executed by a processor of a computing device, cause the processor perform the operations of: establishing a secure session with the smart card via an application server connected to the telecommunication network, if an admin code received in a response sent from the application server to the smart card is valid, after that the smart card; has sent a first request to the roaming entity, the first request being forwarded to the home location register that authenticates the user by means of the temporary international identity and the temporary authentication key, the roaming entity allowing the smart card to use resources of the telecommunication network; has sent a second request for smart card personalization to the application server connected to the telecommunication network; and has interpreted a personalization command included in said response to establish a secure session; negotiating with the smart card to agree on an initial authentication key, by exchanging messages containing values derived from random secrets; and sending a message containing an initial international identity to the smart card that is able to replace the temporary international identity and the temporary authentication key by the initial international identity and the initial authentication key. | This invention relates to initial personalization of a smart card for users who are not yet subscribed to any telecommunication network. The method involves storing temporary international identity and temporary authentication key in the smart card and a home location register connected to a roaming entity. Through a series of signal exchanges between the smart card, roaming entity, application server, and personalization server, a secure session is established. Within this secure session, the smart card receives a message from the personalization server containing an initial international identity. The temporary international identity and temporary authentication key are then replaced by the initial international identity and initial authentication key. | The invention claimed is a method for initializing the personalization of a smart card coupled with a communication device. The smart card contains a temporary international identity and a temporary authentication key, which are stored in both the smart card and a home location register connected to a roaming entity of a telecommunication network. The method includes the following steps: 1. Sending a first request from the smart card to the roaming entity. This request is forwarded to the home location register, which authenticates the user using the temporary international identity and temporary authentication key. The roaming entity grants the smart card access to the telecommunication network resources. 2. Sending a second request for smart card personalization from the smart card to an application server connected to the telecommunication network. 3. Receiving a response from the application server, which includes a personalization command and an admin code. The smart card interprets the personalization command to establish a secure session with a personalization server via the application server, but only if the admin code is valid. 4. Negotiating with the personalization server to agree on an initial authentication key. This is done by exchanging messages containing values derived from random secrets. 5. Receiving a message containing an initial international identity from the personalization server and replacing the temporary international identity and temporary authentication key in the smart card with the initial international identity and initial authentication key. The method may also include additional steps, such as extracting the identifier of the operator managing the register from the temporary international identity and retrieving the address of the register to authenticate the user. The second request may contain an identifier of the smart card, and the application server retrieves the admin code stored in a database corresponding to the smart card's identifier. The admin code is then checked by an application in the smart card to determine its validity. The method also describes the exchange of short messages or data packets between the smart card and the personalization server through various network nodes, such as a switch, short message center, service node, gateway node, and access point node. In addition to the method, the invention also claims a smart card configured to perform the above-described operations, an application server configured to receive requests for smart card personalization and send responses, and a personalization server configured to establish a secure session with the smart card and negotiate to agree on an initial authentication key. | This invention relates to a method for initializing the personalization of a smart card for users who are not yet subscribed to a telecommunication network. The method involves storing temporary identification and authentication information in the smart card and a home location register. Through a series of signal exchanges, a secure session is established, and the smart card receives an initial international identity. The temporary identification and authentication information is then replaced by the initial international identity and authentication key. The invention also claims a smart card, an application server, and a personalization server configured to perform these operations. |  | The present invention relates to a method and system for the initial personalization of a smart card coupled with a communication device. The smart card stores a temporary international identity and a temporary authentication key, which are used to authenticate the user with a home location register connected to a telecommunication network. The method involves exchanging signals between the smart card, roaming entity, application server, and personalization server to establish a secure session. During this session, the smart card receives an initial international identity from the personalization server and updates its identity and authentication key. The invention also includes a smart card, application server, and personalization server that perform the steps of the method.
The invention related to a method for transmitting video contents from a server to a terminal of a user within service periods (S) of a radio transport channel, each video content being encoded by using scalable codec technology for integrating a scalable codec base layer (b1, b2, b3, b4) and at least one enhancement layer (e1, e2, e3, e4), each service period (S) comprising: at least one multiplexed time-sliced radio burst (A, A) comprising at least a part of the base layers (b1, b2, b3, b4); several multiplexed time-sliced radio bursts (B, C, D, E) comprising the enhancement layers (e1, e2, e3, e4) and the eventual remaining base layers (b1, b2, b3, b4); said method enabling to permute, between two consecutive service periods (S), the transmission order of the enhancement layers bursts (B, C, D, E). | The invention claimed is: 1. A method for transmitting video contents from a server to a terminal of a user within service periods of a radio transport channel, each video content being encoded by using scalable codec technology for integrating a scalable codec base layer and at least one enhancement layer, each service period comprising: at least one multiplexed time-sliced radio burst comprising at least a part of the base layers; several multiplexed time-sliced radio bursts comprising the enhancement layers and the eventual remaining base layers; wherein the method comprises permuting, between two consecutive service periods, the transmission order of the enhancement layers bursts. 2. The method for transmitting according to claim 1, wherein each service period comprises several base layers bursts, at least two enhancement layers bursts being inserted between two consecutive base layers bursts, wherein the transmission order of the inserted enhancement layers bursts is permuted between two consecutive service periods. 3. The method for transmitting according to claim 2, wherein the inserted enhancement layers bursts comprise the enhancement layers corresponding to the base layers of the preceding base layers burst. 4. The method for transmitting according to claim 1, wherein the length of the service periods is variable. 5. The method for transmitting according to claim 1, wherein the video contents are encoded by using the H264 SVC standard. 6. The method for transmitting according to claim 1, wherein the encoded video contents are transmitted by using a Time Division Multiplexing transport scheme. 7. The method for transmitting according to claim 1, wherein the transmission order of the enhancement layers bursts is permuted in a circular way. 8. The method for transmitting according to claim 1, wherein the base layers provide a correct video quality for their corresponding video contents, the enhancement layers increasing the video quality and the spatial and temporal resolution of the video contents. 9. A server for transmitting video contents to a terminal of a user within service periods of a radio transport channel, the server comprising: an SVC (Scalable Video Coding) encoder configured to encode each video content by using scalable codec technology for integrating a scalable codec base layer and at least one enhancement layer, wherein the server is configured to transmit the encoded video content using a time division multiplexing scheme, where in each service period at least one time-sliced radio burst comprising at least a part of the base layers is multiplexed, several time-sliced radio bursts comprising the enhancement layers, and the eventual remaining base layers, wherein the server is configured to permute, between two consecutive service periods, the transmission order of the enhancement layers bursts. 10. A terminal for receiving video contents from a server according to claim 9, the terminal comprising a receiver integrating a buffer enabled to decode firstly the multiplexed scalable codec base layer of the video content requested by the user of the terminal and then to decode the multiplexed enhancement layers for the video content. | The invention describes a method for transmitting video content from a server to a user's terminal using scalable codec technology. The method involves dividing the video content into a base layer and one or more enhancement layers. The transmission is organized into service periods, with each period including one or more radio bursts containing parts of the base layers and additional bursts containing the enhancement layers. The method allows for the rearrangement of the transmission order of the enhancement layers between consecutive service periods. | The invention disclosed in these claims is a method and system for transmitting video content from a server to a user terminal over a radio transport channel. The method involves encoding the video content using scalable codec technology, which includes a base layer and one or more enhancement layers. The service period consists of time-sliced radio bursts, with the base layers being transmitted in at least one burst and the enhancement layers and remaining base layers being transmitted in several bursts. The transmission order of the enhancement layer bursts is permuted between consecutive service periods. The method also allows for variable service period length, encoding using the H264 SVC standard, and transmission using a Time Division Multiplexing transport scheme. The server is equipped with an SVC encoder and transmits the encoded video content using a time division multiplexing scheme. The terminal receiver is designed to decode the base layer first, followed by the enhancement layers, using a buffer. | This invention presents a method and system for transmitting video content from a server to a user terminal utilizing scalable codec technology. The video content is divided into a base layer and enhancement layers. Transmission occurs in service periods, with radio bursts containing parts of the base layer and additional bursts containing the enhancement layers. The order of transmission for the enhancement layers can be rearranged between service periods. The method allows for various features such as variable service period length, H264 SVC standard encoding, and Time Division Multiplexing transport scheme. The server employs an SVC encoder to transmit the encoded video content, while the terminal receiver decodes the base layer first followed by the enhancement layers using a buffer. | The server creates SVC coded video data and divides it into base layer and enhancement layers. The server further splits the video data into equal parts and assigns each part as a single packet. The data is transported to the terminal receiver through layers of | The invention is related to a method for transmitting video contents from a server to a user's terminal over a radio transport channel. The video contents are encoded using scalable codec technology, which consists of a base layer and one or more enhancement layers. The service periods of the radio transport channel include multiplexed time-sliced radio bursts that contain the base layers and enhancement layers. The invention allows for the permutation of the transmission order of the enhancement layers bursts between two consecutive service periods. The length of the service periods can vary, and the video contents are encoded using the H264 SVC standard. The encoded video contents are transmitted using a Time Division Multiplexing transport scheme. The server includes an SVC encoder for encoding the video contents, and it transmits the video content with a time division multiplexing scheme, permuting the transmission order of the enhancement layers bursts between two consecutive service periods. The terminal includes a receiver with a buffer that can decode the multiplexed scalable codec base layer and then decode the multiplexed enhancement layers for the requested video content.
A method, apparatus and computer program product are provided to facilitate interaction with a computing device, such as interaction with an object viewable via a display of a computing device. In the context of a method, an object viewable via a display is identified, such as by facial recognition. The method also includes determining that the object has become aligned with an operation indicator as a result of movement of the display relative to the object. In response to determining that the object is aligned with the operation indicator, the method also performs an operation associated with the operation indicator. In this regard, a method may perform the operation upon at least one aspect associated with the object. Corresponding apparatus and computer program products are also provided. | What is claimed is: 1. A method for identifying an object viewable via a display of a computing device, the method comprising: identifying the object viewable via the display, wherein identification of the object viewable via the display is performed by a processor; causing an operation indicator to be presented upon the display concurrent with the object, wherein the operation indicator is associated with an operation that may be performed upon at least one aspect associated with the object; determining, with the processor, that the object has become aligned with the operation indicator as presented upon the display as a result of movement of the display relative to the object, wherein a relative position of the operation indicator upon the display is independent of the movement of the display relative to the object; and in response to determining that the object is aligned with the operation indicator, performing the operation associated with the operation indicator, wherein performing the operation comprises performing the operation upon at least one aspect associated with the object. 2. A method according to claim 1 further comprising providing for selection of the object. 3. A method according to claim 2 wherein performing the operation comprises performing the operation only in an instance in which the object has been selected. 4. A method according to claim 1 wherein identifying an object comprises employing facial recognition to identify a person. 5. A method according to claim 1 wherein the display comprises a pass-through display, and wherein identifying an object comprises identifying an object viewable through the pass-through display. 6. A method according to claim 1 further comprising: receiving an image that includes the object; and causing the image to be presented upon the display prior to identifying the object. 7. An apparatus for identifying an object viewable via a display of a computing device, the apparatus comprising at least one processor and at least one memory including computer program code, the at least one memory and the computer program code configured to, with the processor, cause the apparatus to at least: identify the object viewable via the display, wherein identification of the object viewable via the display is performed by the apparatus including the at least one processor; causing an operation indicator to be presented upon the display concurrent with the object, wherein the operation indicator is associated with an operation that may be performed upon at least one aspect associated with the object; determine that the object has become aligned with the operation indicator as presented upon the display as a result of movement of the display relative to the object, wherein a relative position of the operation indicator upon the display is independent of the movement of the display relative to the object; and in response to determining that the object is aligned with the operation indicator, perform the operation associated with the operation indicator, wherein the at least one memory and the computer program code are configured to, with the processor, cause the apparatus to perform the operation by performing the operation upon at least one aspect associated with the object. 8. An apparatus according to claim 7 wherein the at least one memory and the computer program code are further configured to, with the processor, cause the apparatus to provide for selection of the object. 9. An apparatus according to claim 8 wherein the at least one memory and the computer program code are configured to, with the processor, cause the apparatus to perform the operation by performing the operation only in an instance in which the object has been selected. 10. An apparatus according to claim 7 wherein the at least one memory and the computer program code are configured to, with the processor, cause the apparatus to identify an object by employing facial recognition to identify a person. 11. An apparatus according to claim 7 wherein the display comprises a pass-through display, and wherein the at least one memory and the computer program code are configured to, with the processor, cause the apparatus to identify an object by identifying an object viewable through the pass-through display. 12. An apparatus according to claim 7 wherein the at least one memory and the computer program code are further configured to, with the processor, cause the apparatus to: receive an image that includes the object; and cause the image to be presented upon the display prior to identifying the object. 13. A computer program product for identifying an object viewable via a display of a computing device, the computer program product comprising at least one non-transitory computer-readable storage medium having computer-executable program code portions stored therein, the computer-executable program code portions comprising program code instructions for: identifying the object viewable via the display, wherein identification of the object viewable via the display is performed by the computing device during execution of the computer-executable program code portions; causing an operation indicator to be presented upon the display concurrent with the object, wherein the operation indicator is associated with an operation that may be performed upon at least one aspect associated with the object; determining that the object has become aligned with the operation indicator as presented upon the display as a result of movement of the display relative to the object, wherein a relative position of the operation indicator upon the display is independent of the movement of the display relative to the object; and in response to determining that the object is aligned with the operation indicator, performing the operation associated with the operation indicator, wherein performing the operation comprises performing the operation upon at least one aspect associated with the object. 14. A computer program product according to claim 13 wherein the computer-executable program code portions further comprise program code instructions for providing for selection of the object, and wherein the program code instructions for performing the operation comprise program code instructions for performing the operation only in an instance in which the object has been selected. 15. A computer program product according to claim 13 wherein the program code instructions for identifying an object comprise program code instructions for employing facial recognition to identify a person. 16. A computer program product according to claim 13 wherein the display comprises a pass-through display, and wherein the program code instructions for identifying an object comprise program code instructions for identifying an object viewable through the pass-through display. 17. A computer program product according to claim 13 wherein the computer-executable program code portions further comprise program code instructions for: receiving an image that includes the object; and causing the image to be presented upon the display prior to identifying the object. | This invention relates to a method, apparatus, and computer program product for facilitating interaction with a computing device. The method involves identifying an object viewable on the display, potentially using facial recognition technology. It also includes determining when the object aligns with an operation indicator due to movement of the display relative to the object. Once this alignment is detected, the method performs an operation associated with the operation indicator. This operation may affect certain aspects of the object. The invention also includes corresponding apparatus and computer program products. | The claims describe a method, apparatus, and computer program product for identifying an object viewable via a display of a computing device. The method includes steps such as identifying the object, presenting an operation indicator on the display, determining if the object is aligned with the operation indicator, and performing an operation associated with the object if alignment occurs. The apparatus and computer program product have similar functionalities. Additional features include providing for selection of the object, employing facial recognition to identify a person, using a pass-through display, and presenting an image prior to object identification. | This invention introduces a method, apparatus, and computer program product designed to enhance interaction with a computing device. The method involves using facial recognition technology to identify an object on the device's display and determining if the object aligns with an operation indicator as the display moves. When alignment is detected, the method performs an operation associated with the indicator, potentially affecting the object. Similar functionalities are offered by the apparatus and computer program products. The claims elaborate on the steps of identifying the object, presenting the operation indicator, checking for alignment, and carrying out the associated operation. Additional features include object selection, facial recognition for person identification, a pass-through display, and image presentation prior to object identification. | The benefits of this invention over existing technology are two-fold. Firstly, interaction with a computing device is improved with direct input through the use of the facial recognition technology. Secondly, tasks are made easier for the user as operations associated with the | This patent application describes a method, apparatus, and computer program product for interacting with a computing device. The method involves identifying an object viewable on the device's display, such as through facial recognition. An operation indicator is then displayed alongside the object, which is associated with a specific operation that can be performed on the object. The method determines if the object is aligned with the operation indicator due to movement of the display, and if so, performs the operation on the object. The apparatus and computer program product also implement this functionality.
An approach is provided for performing authentication in a communication system. In one embodiment, a key is established with a terminal in a communication network according to a key agreement protocol. The agreed key is tied to an authentication procedure to provide a security association that supports reuse of the key. A master key is generated based on the agreed key. In another embodiment, digest authentication is combined with key exchange parameters (e.g., Diffie-Hellman parameters) in the payload of the digest message, in which a key (e.g., SMEKEY or MN-AAA) is utilized as a password. In yet another embodiment, an authentication algorithm (e.g., Cellular Authentication and Voice Encryption (CAVE)) is employed with a key agreement protocol with conversion functions to support bootstrapping. | What is claimed is: 1. A method comprising: establishing a key with a terminal in a communication network according to a key agreement protocol, wherein the terminal is configured to operate using spread spectrum; tying the agreed key to an authentication procedure to provide a security association that supports reuse of the key; and generating a master key based on the agreed key; wherein the key agreement protocol is performed over a transport security (TLS) tunnel. 2. The method according to claim 1, further comprising: generating a challenge message from the agreed key according to the authentication procedure. 3. The method according to claim 1, further comprising: generating a challenge message from a key agreement message exchanged with the terminal according to the key agreement protocol. 4. The method according to claim 1, wherein the key agreement protocol includes a Diffie-Hellman key exchange scheme. 5. The method according to claim 4, wherein the terminal is configured to communicate using spread spectrum and to perform bootstrapping according to a generic authentication architecture. 6. The method according to claim 1, wherein the authentication procedure includes a challenge handshake authentication protocol (CHAP). 7. A method for authenticating comprising: establishing a shared key with a network element in a communication network according to a key agreement protocol, wherein the network element is configured to tie the agreed key to an authentication procedure to provide a security association that supports reuse of the key; and generating a master key based on the agreed key; wherein the key agreement protocol is performed over a transport layer security (TLS) tunnel. 8. The method according to claim 7, wherein the key agreement protocol includes a Diffie-Hellman key exchange scheme. 9. The method according to claim 7, further comprising: communicating with the network element using Code Division Multiple Access (CDMA); and bootstrapping according to a generic authentication scheme. 10. The method according to claim 7, wherein the authentication procedure includes a challenge handshake authentication protocol (CHAP). 11. An apparatus comprising: an authentication module configured to establish a shared key with a network element in a communication network according to a key agreement protocol, wherein the agreed key is tied to an authentication procedure to provide a security association that supports reuse of the key, the authentication module being further configured to generate a master key based on the agreed key; wherein the key agreement protocol is performed over a transport layer security (TLS) tunnel. 12. The apparatus according to claim 11, wherein the key agreement protocol includes a Diffie-Hellman key exchange scheme. 13. The apparatus according to claim 11, further comprising: a transceiver configured to communicate with the network element using spread spectrum, wherein the authentication module being further configured to perform bootstrapping according to a generic authentication architecture. 14. The apparatus according to claim 11, wherein the authentication procedure includes a challenge handshake authentication protocol (CHAP). | This approach outlines a method for performing authentication in a communication system. It involves establishing a key with a terminal in a communication network through a key agreement protocol. This key is then linked to an authentication procedure to create a secure association that allows for the reuse of the key. Additionally, a master key is generated based on the agreed key. Another aspect of this method combines digest authentication with key exchange parameters, such as Diffie-Hellman parameters, in the payload of the digest message. A key (e.g., SMEKEY or MN-AAA) is used as a password in this process. Lastly, the approach employs an authentication algorithm, such as CAVE, along with a key agreement protocol that utilizes conversion functions to facilitate bootstrapping. | Claim 1: A method is claimed that involves establishing a key with a terminal in a communication network using spread spectrum and a key agreement protocol performed over a Transport Layer Security (TLS) tunnel. The agreed key is then tied to an authentication procedure to create a security association that allows for key reuse. A master key is generated based on the agreed key. Claim 2: The method of claim 1 also includes generating a challenge message from the agreed key based on the authentication procedure. Claim 3: The method of claim 1 also includes generating a challenge message from a key agreement message exchanged with the terminal based on the key agreement protocol. Claim 4: The method of claim 1 utilizes a Diffie-Hellman key exchange scheme as the key agreement protocol. Claim 5: The method of claim 4 is performed by a terminal that communicates using spread spectrum and follows a generic authentication architecture for bootstrapping. Claim 6: The method of claim 1 incorporates a Challenge Handshake Authentication Protocol (CHAP) as the authentication procedure. Claim 7: A method is claimed for authenticating in a communication network that involves establishing a shared key with a network element using a key agreement protocol performed over a TLS tunnel. The agreed key is tied to an authentication procedure, and a master key is generated based on the agreed key. Claim 8: The method of claim 7 utilizes a Diffie-Hellman key exchange scheme as the key agreement protocol. Claim 9: The method of claim 7 utilizes Code Division Multiple Access (CDMA) for communication with the network element and follows a generic authentication scheme for bootstrapping. Claim 10: The method of claim 7 incorporates a CHAP as the authentication procedure. Claim 11: An apparatus is claimed that includes an authentication module configured to establish a shared key with a network element in a communication network using a key agreement protocol performed over a TLS tunnel. The agreed key is tied to an authentication procedure, and a master key is generated based on the agreed key. Claim 12: The apparatus of claim 11 utilizes a Diffie-Hellman key exchange scheme as the key agreement protocol. Claim 13: The apparatus of claim 11 includes a transceiver for communication with the network element using spread spectrum. The authentication module follows a generic authentication architecture for bootstrapping. Claim 14: The apparatus of claim 11 incorporates a CHAP as the authentication procedure. | This approach describes a method for authentication in a communication system. It involves establishing a shared key using a key agreement protocol performed over a TLS tunnel. This key is then associated with an authentication procedure and used to generate a master key. The method utilizes spread spectrum for communication and incorporates a Diffie-Hellman key exchange scheme. It also includes a Challenge Handshake Authentication Protocol (CHAP) as the authentication procedure. An apparatus is also claimed, which includes an authentication module and a transceiver for communication. | The authentication module stores a key and uses the key in conjunction with the authentication procedure to authenticate the devices involved in the communication. The transceiver is also capable of encrypting and decrypting data using the shared key. | The present disclosure describes an approach for performing authentication in a communication system. In this approach, a key is established with a terminal in a communication network using a key agreement protocol. The agreed key is then tied to an authentication procedure to create a security association that allows for the reuse of the key. Additionally, a master key is generated based on the agreed key. The key agreement protocol can be performed over a transport security tunnel, such as Transport Layer Security (TLS). The authentication procedure can include generating a challenge message from the agreed key or from a key agreement message exchanged with the terminal. The key agreement protocol may utilize a Diffie-Hellman key exchange scheme. The terminal can be configured to communicate using spread spectrum technology and perform bootstrapping according to a generic authentication architecture. The authentication procedure can also involve a challenge handshake authentication protocol (CHAP). An apparatus is also provided with components that implement this authentication method, including an authentication module and a transceiver.
Mechanisms are described for providing information to a user regarding a wireless charging operation via the user's mobile terminal. Information may be received from a device engaged in a wireless charging operation, such as the user device being charged and/or the wireless charging plate via which the user device is charged, in response to a trigger. Information such as a charge time remaining, an amount of charge completed, or a charging queue status may be presented by the user's mobile terminal, such as via a display of the mobile terminal and/or through an audible indication provided by a speaker of the mobile terminal. The trigger may be any of a number of user interactions with the device engaged in the wireless charging operation. | What is claimed is: 1. An apparatus comprising at least one processor and at least one memory including computer program code, the at least one memory and the computer program code configured to, with the processor, cause the apparatus to at least: receive information from a wireless charging plate or a wirelessly chargeable device in response to a trigger; and provide for presentation of the information by a mobile terminal, wherein the information comprises charging information of the wirelessly chargeable device relating to a charging operation conducted between the wireless charging plate and the wirelessly chargeable device, and wherein the wirelessly chargeable device is a user device other than the mobile terminal that is presenting the information. 2. The apparatus of claim 1, wherein the information comprises at least one of a charge time remaining, an amount of charge completed, or a charging queue status. 3. The apparatus of claim 1, wherein the trigger comprises a user interaction with the wireless charging plate or the wirelessly chargeable device. 4. The apparatus of claim 1, wherein the at least one memory and the computer program code are configured to, with the processor, cause the apparatus to provide for presentation of the information by providing for display of the information on a display of the mobile terminal. 5. The apparatus of claim 1, wherein the at least one memory and the computer program code are configured to, with the processor, cause the apparatus to provide for presentation of the information by providing for an audible indication of the information by the mobile terminal. 6. A method comprising: receiving, via a processor, information from a wireless charging plate or a wirelessly chargeable device in response to a trigger; and providing for presentation of the information by a mobile terminal, wherein the information comprises charging information of the wirelessly chargeable device relating to a charging operation conducted between the wireless charging plate and the wirelessly chargeable device, and wherein the wirelessly chargeable device is a user device other than the mobile terminal that is presenting the information. 7. The method of claim 6, wherein the information comprises at least one of a charge time remaining, an amount of charge completed, or a charging queue status. 8. The method of claim 6, wherein the trigger comprises a user interaction with the wireless charging plate or the wirelessly chargeable device. 9. The method of claim 6, wherein providing for presentation of the information comprises providing for display of the information on a display of the mobile terminal. 10. The method of claim 6, wherein providing for presentation of the information comprises providing for an audible indication of the information by the mobile terminal. 11. A computer program product comprising at least one non-transitory computer-readable storage medium having computer-executable program code portions stored therein, the computer-executable program code portions comprising program code instructions for: receiving information from a wireless charging plate or a wirelessly chargeable device in response to a trigger; and providing for presentation of the information by a mobile terminal, wherein the information comprises charging information of the wirelessly chargeable device relating to a charging operation conducted between the wireless charging plate and the wirelessly chargeable device, and wherein the wirelessly chargeable device is a user device other than the mobile terminal that is presenting the information. 12. The computer program product of claim 11, wherein the information comprises at least one of a charge time remaining, an amount of charge completed, or a charging queue status. 13. The computer program product of claim 11, wherein the trigger comprises a user interaction with the wireless charging plate or the wirelessly chargeable device. 14. The computer program product of claim 11, wherein the program code instructions configured for providing for presentation of the information are further configured for providing for display of the information on a display of the mobile terminal. 15. The computer program product of claim 11, wherein the program code instructions configured for providing for presentation of the information are further configured for providing for an audible indication of the information by the mobile terminal. | This invention relates to providing information to a user about a wireless charging operation through their mobile device. The user's mobile terminal can receive information from the device being charged or the wireless charging plate. This information can include the remaining charge time, the amount of charge completed, or the charging queue status. The mobile terminal can present this information through its display or through an audible indication from its speaker. User interactions with the device being charged can trigger the presentation of this information. | The claimed invention is an apparatus, method, and computer program product for wirelessly charging devices. The apparatus includes a processor and memory that receive information from a wireless charging plate or a wirelessly chargeable device in response to a trigger and present the information on a mobile terminal. The information includes charging information about the wirelessly chargeable device, such as the remaining charge time, amount of charge completed, or charging queue status. The trigger may be a user interaction with the charging plate or the device. The information can be displayed on the mobile terminal's display or provided audibly. The method and computer program product include similar steps and functions. | This invention relates to providing users with information about the wireless charging process through their mobile devices. The mobile terminal can receive information from the device being charged or the wireless charging plate, such as remaining charge time, amount of charge completed, or charging queue status. This information can be presented on the mobile terminal's display or through an audible indication. User interactions with the charging plate or device can trigger the presentation of this information. The invention includes an apparatus, method, and computer program product for wirelessly charging devices, which involve receiving and presenting charging information on a mobile terminal based on user triggers. | In one embodiment, the invention comprises a charging apparatus for wirelessly charging a portable electronic device, the apparatus comprising: at least one charging pad; at least one charging module, wherein the module receives energy from the pad and transmits it wire | The present invention describes mechanisms for providing wireless charging information to a user through their mobile device. This information can be received from either the wirelessly chargeable device being charged or the wireless charging plate. The information can include details such as the remaining charge time, the amount of charge completed, or the status of the charging queue. The user interaction with the wirelessly chargeable device or charging plate serves as a trigger for receiving this information. The mobile terminal can present this information through its display or through audible indications. The invention can be implemented on an apparatus with processors and memory, or through a method or computer program product.
An apparatus and a method are provided. The apparatus comprises: a display panel; a film extending across the display panel and beyond a periphery of the display panel; and a curved support configured to support the film outside the periphery of the display panel. | We claim: 1. An apparatus, comprising: a display panel; a film, configured to sense touch, extending across the display panel and beyond a periphery of the display panel; a curved support configured to support the film outside the periphery of the display panel; and an external housing, wherein a portion of the film that extends beyond the periphery of the display panel is configured to detect touch on the external housing. 2. An apparatus as claimed in claim 1, wherein the curved support comprises a first portion that is configured to support the display panel, and a second, curved, portion that is configured to support the film outside the periphery of the display panel. 3. An apparatus as claimed in claim 2, wherein the film is attached to the second, curved, portion of the curved support. 4. An apparatus as claimed in claim 3, wherein the film is attached to the second, curved, portion of the curved support by an adhesive. 5. An apparatus as claimed in claim 2, wherein at least a portion of the display panel is substantially flat, and is supported by a substantially flat region of the first portion of the curved support. 6. An apparatus as claimed in claim 2, wherein at least a portion of the display panel is curved, and is supported by a curved region of the first portion of the curved support. 7. An apparatus as claimed in claim 6, further comprising a display window, wherein a portion of the display window is curved. 8. An apparatus as claimed in claim 7, wherein the portion of the display window has substantially the same curvature as a portion of the film. 9. An apparatus as claimed in claim 8, wherein an underside of the display window is laminated with the film. 10. An apparatus as claimed in claim 7, wherein the portion of the display window has substantially the same curvature as a portion of the display panel. 11. An apparatus as claimed in claim 1, wherein a portion of an inner surface of the external housing has substantially the same curvature as the portion of the film that extends beyond a periphery of the display panel and is configured to detect touch on the external housing. 12. An apparatus as claimed in claim 1, wherein the external housing has a length, a width and a depth, and the portion of the film is configured to detect touch on at least one of: a portion of a surface defined by the depth and the length, and a portion of a surface defined by the depth and the width. 13. An apparatus as claimed in claim 1, wherein an outer surface portion of the external housing on which the portion of the film is arranged to detect touch is demarcated as one or more touch sensitive keys, separate from the display panel. 14. A method, comprising: causing a film, configured to sense touch, to extend across a display panel and beyond a periphery of the display panel; providing a curved support to support the film outside the periphery of the display panel; and providing an external housing, wherein a portion of the film that extends beyond the periphery of the display panel is configured to detect touch on the external housing. 15. A method as claimed in claim 14, further comprising: laminating a display window with the film prior to causing the film to extend across the display panel and beyond a periphery of the display panel. 16. A method as claimed in claim 14, wherein the curved support comprises a first portion that supports the display panel, and a second, curved, portion that supports the film outside the periphery of the display panel. 17. A method as claimed in claim 16, further comprising: attaching a portion of the film that extends beyond the periphery of the display panel to the second, curved, portion of the curved support. 18. A method as claimed in claim 14, wherein an outer surface portion of the external housing on which the portion of the film is arranged to detect touch is demarcated as one or more touch sensitive keys, separate from the display panel. | This invention relates to an apparatus and a method that involve a display panel, a film, and a curved support. The apparatus includes a display panel with a film that extends beyond the edges of the panel. A curved support is used to hold the film outside the panel's boundaries. | This claim appears to describe an apparatus and method for touch sensing on an external housing of a display panel. The apparatus comprises a display panel, a touch-sensing film that extends across the display panel and beyond its periphery, a curved support that supports the film outside the periphery of the display panel, and an external housing. The film is configured to detect touch on the external housing. In one aspect of the claim, the curved support includes a first portion that supports the display panel and a second curved portion that supports the film. The film may be attached to the second portion of the curved support using an adhesive. Additionally, the claim describes various embodiments of the display panel and the external housing. The display panel may have a flat or curved portion, and there may be a display window with a curved portion that matches the curvature of the film. The film may also be laminated with the underside of the display window. Furthermore, the claim mentions that the portion of the external housing where the film is arranged to detect touch can be demarcated as touch-sensitive keys separate from the display panel. The method involves causing the film to extend across the display panel and beyond its periphery, providing a curved support to support the film outside the periphery, and providing an external housing where the film can detect touch. In one variation of the method, the display window is laminated with the film before it extends across the display panel. The method also involves attaching the portion of the film that extends beyond the periphery to the curved support. | To summarize, this invention is about an apparatus and method for touch sensing on the external housing of a display panel. The apparatus includes a display panel, a touch-sensing film that extends beyond its edges, a curved support to hold the film outside the panel's boundaries, and an external housing. The film can detect touch on the external housing and is attached to the curved support. The method involves extending the film across the panel, providing a curved support, and attaching the film to the support. The method also includes laminating the film with the display window and demarcating the touch-sensitive keys on the external housing. | The method ends by connecting the electric signals from the film to the processors, thus allowing the external housing to detect and respond to touches. | This invention relates to an apparatus and method for touch sensing. The apparatus includes a display panel, a touch-sensitive film that extends beyond the periphery of the display panel, and a curved support that supports the film outside the periphery of the display panel. The film can also detect touch on an external housing. The curved support has a first portion that supports the display panel and a second curved portion that supports the film. The film can be attached to the curved support using adhesive. The display panel can be either flat or curved and may include a display window that has the same curvature as the film. The external housing can have a length, width, and depth, with the film capable of detecting touch on surfaces defined by the depth and length or width. The outer surface portion of the external housing where the film is located can be demarcated as touch-sensitive keys separate from the display panel. The method involves extending the film across the display panel and beyond its periphery, providing a curved support for the film, and using an external housing for touch detection. The method may also include laminating the display window with the film and attaching the film to the curved support.
A method is provided for controlling and customizing a display screen of a user interface which includes at least two sections of display elements with the display elements of one section being displayed in a different manner, such as being sized greater, than the display elements of another section. The method also defines a spatial relationship of the at least two sections. The method also includes receiving an input indicating a selection of a display element and causing the performance of an operation associated with the display element. A corresponding apparatus and computer program product are also provided. | What is claimed is: 1. A method comprising: causing at least one display element to be displayed on a home screen of a device, wherein the display elements that are displayed are divided into at least two sections of the home screen having a predefined spatial relationship there between and wherein the display elements that are displayed within one section are presented with respective titles associated with the display elements and the display elements within the other section are displayed without the respective titles, wherein the display elements displayed in one of the at least two sections of the home screen are determined based on a contextual state of the device; receiving an input indicating a selection of a display element within one section; and causing, via a processor, based at least in part on the input, the performance of an operation associated with the display element that has been selected. 2. A method according to claim 1 wherein causing the at least one display element to be displayed comprises causing the display of the display elements of one section to be presented in a different ordering than the display elements of another section. 3. A method according to claim 1 wherein causing the at least one display element to be displayed comprises causing the display elements of one section to be larger than the display elements of another section. 4. A method according to claim 1 wherein causing the performance of an operation comprises causing the display of a third group of display elements corresponding to the selected display element. 5. A method according to claim 1 wherein causing the performance of an operation comprises enabling the selected display element to be moved on the display. 6. An apparatus comprising: at least one processor; and at least one memory including computer program code configured to, with the at least one processor, cause the apparatus to perform at least the following: cause at least one display element to be displayed on a home screen of a device, wherein the display elements that are displayed are divided into at least two sections of the home screen having a predefined spatial relationship therebetween and wherein the display elements that are displayed within one section are presented with respective titles associated with the display elements and the display elements within the other section are displayed without the respective titles, wherein the display elements displayed in one of the at least two sections of the home screen are determined based on a contextual state of the apparatus; receive an input indicating a selection of a display element within one section; and cause, based at least in part on the input, the performance of an operation associated with the display element that has been selected. 7. An apparatus according to claim 6 wherein the at least one memory including computer program code is configured to, with the at least one processor, cause the apparatus to cause the at least one display element to be displayed by causing the display of the display elements of one section to be presented in a different ordering than the display elements of another section. 8. An apparatus according to claim 6 wherein the at least one memory including computer program code is configured to, with the at least one processor, cause the apparatus to cause the at least one display element to be displayed by causing the display elements of one section to be larger than the display elements of another section. 9. An apparatus according to claim 6 wherein the at least one memory including computer program code is configured to, with the at least one processor, cause the apparatus to cause the performance of an operation by causing the display of a third group of display elements corresponding to the selected display element. 10. An apparatus according to claim 6, wherein the at least one memory including computer program code is further configured to, with the at least one processor, cause the apparatus to: cause the selected display element to be removed from at least one group; and cause the selected display element to be placed in at least another group. 11. An apparatus according to claim 6, wherein the at least one memory including computer program code is further configured to, with the at least one processor, cause the apparatus to cause the selected display element to be removed from each of the groups. 12. A computer program product comprising a non-transitory computer-readable storage medium and computer executable program code portions stored therein which, when executed by at least one processor of an apparatus, causes the apparatus to perform causing at least one display element to be displayed on a home screen of a device, wherein the display elements that are displayed are divided into at least two sections of the home screen having a predefined spatial relationship therebetween and wherein the display elements that are displayed within one section are presented with respective titles associated with the display elements and the display elements within the other section are displayed without the respective titles, wherein the display elements displayed in one of the at least two sections of the home screen are determined based on a contextual state of the apparatus; receiving an input indicating a selection of a display element within one section; and causing, based at least in part on the input, the performance of an operation associated with the display element that has been selected. 13. A computer program product according to claim 12 wherein the computer executable program code portions, when executed by at least one processor of an apparatus causes the apparatus to perform causing the display of the display elements of one section to be presented in a different ordering than the display elements of another section. 14. A computer program product according to claim 12 wherein the computer executable program code portions, when executed by at least one processor of an apparatus causes the apparatus to perform causing the display elements of one section to be larger than the display elements of another section. 15. The method according to claim 1, wherein the contextual state of the device is based on a location of the device. 16. The method according to claim 1, wherein the contextual state of the device is based on a time. 17. The apparatus according to claim 6, wherein the contextual state of the apparatus is based on a location of the device. 18. The apparatus according to claim 6, wherein the contextual state of the apparatus is based on a time. 19. The computer program product according to claim 12, wherein the contextual state of the apparatus is based on a location of the device. 20. The computer program product according to claim 12, wherein the contextual state of the apparatus is based on a time. 21. The method of claim 1, wherein the display elements displayed in a primary section do not include the respective titles and the display elements displayed in a secondary second include the respective titles. 22. The apparatus according to claim 6, wherein the display elements displayed in a primary section do not include the respective titles and the display elements displayed in a secondary second include the respective titles. 23. The computer program product according to claim 12, wherein the display elements displayed in a primary section do not include the respective titles and the display elements displayed in a secondary second include the respective titles. | This patent describes a method for controlling and customizing the display screen of a user interface. The method involves dividing the screen into sections with different display element sizes and defining their spatial relationship. It also includes receiving user input to select a display element and perform the associated operation. This patent also discloses an apparatus and computer program product for implementing this method. | The claims describe a method, an apparatus, and a computer program product for displaying display elements on a device's home screen. The display elements are divided into at least two sections with a predefined spatial relationship, and one section displays the elements with titles while the other section displays them without titles. The display elements in each section can have different ordering or sizes. The method includes selecting a display element and performing an operation associated with it. The contextual state of the device, such as location or time, determines which display elements are displayed in one of the sections. The apparatus includes a processor and memory with computer program code to perform these functions. The computer program product includes non-transitory computer-readable storage medium with executable code to perform the method when executed by a processor. | This patent discusses a technique for managing and personalizing the display screen of a user interface. The method involves dividing the screen into distinct sections with varying display element sizes and defining their spatial relationships. User input is used to choose a display element and execute the corresponding action. The patent also covers the apparatus and computer program necessary for implementing this method. The claims describe a method, apparatus, and computer program product that arrange display elements on a device's home screen. These elements are categorized into sections with predetermined spatial relationships, with one section displaying titled elements and the other section displaying untitled elements. Each section can have unique ordering or sizes for the elements. The method involves selecting a display element and performing the related action, determined by the contextual state of the device (e.g., location or time), which influences which elements are shown in one of the sections. The apparatus includes a processor and memory with computer program code for executing these functions. Similarly, the computer program product consists of a non-transitory computer-readable storage medium holding executable code that carries out the method when processed by a processor. |  | The present invention provides a method for controlling and customizing a display screen in a user interface. The method involves dividing the display elements into at least two sections on the home screen. One section displays the elements with titles associated with them, while the other section displays the elements without titles. The arrangement and size of the elements are determined based on the contextual state of the device. The method also includes receiving input indicating the selection of a display element and performing an operation associated with the selected element. The invention also encompasses an apparatus and computer program product implementing the method.
A contextual language learning capability is disclosed. The contextual language learning capability is configured to enable an end user to use knowledge of a first language to learn a second language. The contextual language learning capability is configured to modify source content (in which content is provided in the first language) to form modified content (including a combination of content in the first language and content in the second language). The source content is processed to replace at least a portion of the content provided in the first language with corresponding content provided in the second language, thereby producing the modified content. The modified content is presented to the end user for use in learning the second language. The replacement of a subset of the source content in the first language with corresponding content in the second language gives context to the content in the second language, thereby giving the end user an understandable context for the content provided in the second language. This increases the likelihood that the end user will be able to understand and, thus, learn, the second language. | What is claimed is: 1. An apparatus, comprising: a processor and a memory communicatively connected to the processor, the processor configured to: receive source content in a first language in association with a first activity of an end user, wherein the first activity of the end user has an activity type associated therewith, wherein the activity type associated with the first activity of the end user comprises at least one of reading text-based content, viewing content received from a communication network, or listening to audio content; automatically adjust content replacement control information, based on the activity type of the first activity of the end user, to provide adjusted content replacement control information; process the source content in the first language, based on the adjusted content replacement control information, to replace a subset of the source content in the first language with corresponding content in a second language and to provide thereby modified content comprising content in the first language and content in the second language, wherein the source content comprises a paragraph and the adjusted content replacement control information comprises a content replacement scope parameter indicative that one or more portions of the paragraph, other than a first sentence of the paragraph, are to be replaced with corresponding content in the second language; and provide the modified content in association with the first activity of the end user to support thereby a second activity of the end user, wherein the second activity of the end user comprises learning the second language. 2. The apparatus of claim 1, wherein reading text-based content comprises one of reading an email or reading an electronic book. 3. The apparatus of claim 1, wherein the processor is configured to control at least one characteristic of the subset of the source content in the first language that is replaced with corresponding content in the second language. 4. The apparatus of claim 3, wherein the at least one characteristic comprises at least one of a percentage of content replaced, a scope of content replaced, a type of content replaced, and a vocabulary difficulty of content replaced. 5. The apparatus of claim 1, wherein the content replacement control information comprises at least one of an indication of a proficiency of the end user with respect to the second language and an indication of an input entered by the end user. 6. The apparatus of claim 1, wherein the content replacement control information comprises at least one content replacement parameter. 7. The apparatus of claim 6, wherein the at least one content replacement parameter comprises at least one of a content replacement percentage indicative of a percentage of source content to be replaced, a content replacement scope parameter indicative of a scope of source content to be replaced, a content replacement type indicative of a type of source content to be replaced, and a vocabulary difficulty parameter indicative of a difficulty level of vocabulary of source content to be replaced. 8. The apparatus of claim 7, wherein the processor is further configured to adjust the adjusted content replacement control information based on at least one of an indication of a proficiency of the end user with respect to the second language or feedback of the end user. 9. The apparatus of claim 1, wherein the content replacement control information comprises a content replacement percentage, wherein the processor is further configured to: increase the content replacement percentage in response to an indication that the end user is more proficient in the second language; and decrease the content replacement percentage in response to an indication that the end user is less proficient in the second language. 10. The apparatus of claim 1, wherein the content replacement control information comprises a content replacement scope parameter configured to indicate whether the source content is to be replaced one or more of on a word-by-word basis, on a sentence-by-sentence basis, and on a paragraph-by-paragraph basis. 11. The apparatus of claim 1, wherein the content replacement control information comprises a vocabulary difficulty parameter indicative of a difficulty level of vocabulary of source content to be replaced, wherein the processor is further configured to: increase the difficulty level of the vocabulary of the source content to be replaced in response to an indication that the end user is more proficient in the second language; and decrease the difficulty level of the vocabulary of the source content to be replaced in response to an indication that the end user is less proficient in the second language. 12. The apparatus of claim 1, wherein content replacement control information comprises language-specific control information associated with at least one of the first language and the second language. 13. The apparatus of claim 1, wherein the processor is configured to process the source content in the first language to replace a subset of the source content in the first language with corresponding content in a second language by: selecting the subset of the source content in the first language based on adjusted content replacement control information; and translating the subset of the source content in the first language into corresponding content in the second language. 14. The apparatus of claim 1, wherein the first language is a native language of the end user, wherein the second language is a language to be learned by the end user. 15. The apparatus of claim 1, wherein the processor and memory form part of an end user device or a network device. 16. The apparatus of claim 1, wherein, to provide the modified content in association with the first activity of the end user to support thereby the second activity of the end user, the processor is configured to: propagate the modified content toward a content presentation device. 17. The apparatus of claim 1, wherein, to provide the modified content in association with the first activity of the end user to support thereby the second activity of the end user, the processor is configured to: operate a content presentation program configured to control presentation of the modified content. 18. The apparatus of claim 17, wherein the content presentation program comprises one of a text presentation program, an audio presentation program, a text-to-audio presentation program, or an audio-to-text presentation program. 19. The apparatus of claim 1, wherein the processor is configured to provide a language learning Application Programming Interface (API). 20. A non-transitory computer-readable storage medium storing instructions which, when executed by a computer, cause the computer to perform a method, the method comprising: receiving source content in a first language in association with a first activity of an end user, wherein the first activity of the end user has an activity type associated therewith, wherein the activity type associated with the first activity of the end user comprises at least one of reading text-based content, viewing content received from a communication network, or listening to audio content; automatically adjusting content replacement control information, based on the activity type of the first activity of the end user, to provide adjusted content replacement control information; processing the source content in the first language, based on the adjusted content replacement control information, to replace a subset of the source content in the first language with corresponding content in a second language and to provide thereby modified content comprising content in the first language and content in the second language, wherein the source content comprises a paragraph and the adjusted content replacement control information comprises a content replacement scope parameter indicative that one or more portions of the paragraph, other than a first sentence of the paragraph, are to be replaced with corresponding content in the second language; and providing the modified content in association with the first activity of the end user to support thereby a second activity of the end user, wherein the second activity of the end user comprises learning the second language. 21. A method, comprising: receiving, via a processor, source content in a first language in association with a first activity of an end user, wherein the first activity of the end user has an activity type associated therewith, wherein the activity type associated with the first activity of the end user comprises at least one of reading text-based content, viewing content received from a communication network, or listening to audio content; automatically adjusting content replacement control information, based on the activity type of the first activity of the end user, to provide adjusted content replacement control information; processing the source content in the first language, based on the adjusted content replacement control information, to replace a subset of the source content in the first language with corresponding content in a second language and to provide thereby modified content comprising content in the first language and content in the second language, wherein the source content comprises a paragraph and the adjusted content replacement control information comprises a content replacement scope parameter indicative that one or more portions of the paragraph, other than a first sentence of the paragraph, are to be replaced with corresponding content in the second language; and providing the modified content in association with the first activity of the end user to support thereby a second activity of the end user, wherein the second activity of the end user comprises learning the second language. | The invention relates to a contextual language learning capability that allows users to leverage their knowledge of one language to learn another. The capability modifies original content in the first language by combining it with content in the second language. By replacing portions of the content in the first language with corresponding content in the second language, the modified content provides a contextual understanding for the user, increasing the chances of effectively learning the second language. This invention enhances language learning by providing comprehensible context for foreign language content. | The claim describes an apparatus and method for processing source content in a first language to provide modified content in association with the first activity of an end user. The apparatus includes a processor and memory to receive source content in a first language and adjust content replacement control information based on the activity type of the first activity. The processor then replaces a subset of the source content in the first language with corresponding content in a second language, creating modified content. This modified content is provided to support the end user's second activity, which is learning the second language. The apparatus can also control characteristics of the replaced content, such as the percentage, scope, type, or difficulty level of vocabulary. The content replacement control information may be based on the end user's proficiency in the second language or feedback provided by the end user. The apparatus can operate on an end user device or network device and use a content presentation program to present the modified content. Additionally, a language learning API can be provided. The method and computer-readable storage medium store instructions for performing the described method. | This invention introduces a contextual language learning capability that enables users to utilize their knowledge of one language to learn another. The capability involves modifying original content in the first language by incorporating content in the second language. By replacing sections of the content in the first language with corresponding content in the second language, the modified content provides a contextual understanding for the user, increasing the likelihood of effectively learning the second language. This invention improves language learning by providing understandable context for foreign language content. The patent describes a device and method for processing source content in a first language to generate modified content associated with the first activity of an end user. The device includes a processor and memory that receive source content in a first language, adjust content replacement control information based on the type of first activity, replace a portion of the source content in the first language with corresponding content in a second language, and produce modified content. This modified content is provided to support the end user's second activity, which involves learning the second language. The device can also manage characteristics of the replaced content, such as the percentage, extent, type, or level of difficulty of vocabulary. The content replacement control information can be based on the end user's proficiency in the second language or feedback provided by the end user. The device can operate on the end user's device or a network device, using a content presentation program to display the modified content. Additionally, a language learning API can be made available. The method and computer-readable storage medium store instructions for executing the described method. | The advantages of this invention include the ability to modify content in a first language for an end user, allowing the end user to gain an understanding of corresponding content in a second language. This invention creates an easy and intuitive way to learn a second | This disclosure describes a language learning capability that allows users to learn a second language using their knowledge of a first language. The capability modifies the content provided in the first language by replacing a portion of it with corresponding content in the second language. This modified content is presented to the user to help them learn the second language in a contextual manner. The language learning capability adjusts the content replacement based on the type of activity the user is engaged in, such as reading, viewing, or listening to content. The replacement can be controlled based on parameters like proficiency level, user input, percentage of content replaced, scope of content replaced, type of content replaced, and vocabulary difficulty. The capability can be implemented in an apparatus with a processor and memory or through a computer-readable storage medium or API.
An apparatus for antenna arrangement isolation is described. The apparatus includes a first antenna element (for example, a CMMB TV antenna) having a first radiator component and a second antenna element (for example, a cellular antenna) having a second radiator component. A first portion of the first radiator component is adjacent to a second portion of the second radiator component. The second radiator component is configured with at least one operational frequency range. The first portion of the first radiator corresponds to at least one minimum electric field region of at least one resonant frequency of the first radiator. The at least one resonant frequency of the first radiator overlaps with the at least one operational frequency range. Methods, Apparatus and Computer readable media for providing the antenna arrangement are also described. | What is claimed is: 1. An apparatus comprising: a first antenna element comprising a first radiator component; and a second antenna element comprising a second radiator component, wherein a first portion of the first radiator component is adjacent to a second portion of the second radiator component, wherein the second radiator component is configured with at least one operational frequency range, wherein the first portion of the first radiator component corresponds to at least one minimum electric field region of at least one resonant frequency of the first radiator component, and wherein the at least one resonant frequency of the first radiator component does not exceed the upper bound of the at least one operational frequency range by more than 5% of the operational frequency range and does not fall short of the lower bound of the at least one operational frequency range by more than 5% of the operational frequency range. 2. The apparatus of claim 1, wherein the at least one resonant frequency of the first radiator component overlaps with the operational frequency range. 3. The apparatus of claim 1, wherein the first antenna element is separate from the second antenna element. 4. The apparatus of claim 3, wherein each of the first and second antennas is a multi-band antenna, and wherein each of the first antenna and the second antenna resonates in more than one frequency band. 5. The apparatus of claim 1, wherein the first antenna element is longer than the second antenna element. 6. The apparatus of claim 1, wherein the first antenna element includes one or more meandered portions. 7. The apparatus of claim 6, wherein the one or more meandered portions comprises a non-right angle turn. 8. The apparatus of claim 1, wherein the first antenna comprises a first feed and the second antenna comprises a second feed, and the first feed is located next to the second feed. 9. A module comprising the apparatus of claim 1. 10. An integrated circuit comprising the apparatus of claim 1. 11. A portable electronic device comprising the apparatus of claim 1. 12. The portable electronic device of claim 11, wherein the portable electronic device is a mobile wireless communications device. 13. A method comprising: selecting a first antenna element comprising a first radiator component, where the first radiator component is configured with at least one operational frequency range; selecting a second antenna element comprising a second radiator component based at least in part on the operational frequency range of the first antenna element; and positioning the first antenna element and the second antenna element such that a first portion of the first radiator component is adjacent to a second portion of the second radiator component, wherein the second portion of the second radiator corresponds to at least one minimum electric field region of at least one resonant frequency of the second radiator, and wherein the at least one resonant frequency of the first radiator component does not exceed the upper bound of the at least one operational frequency range by more than 5% of the operational frequency range and does not falls short of the lower bound of the at least one operational frequency range by more than 5% of the operational frequency range. 14. The method of claim 13, wherein the resonant frequency at least one resonant frequency of the first radiator component overlaps with the operational frequency range. 15. A mobile wireless communications device, comprising: a first antenna element comprising a first radiator component; and a second antenna element comprising a second radiator component, where a first portion of the first radiator component is adjacent to a second portion of the second radiator component, wherein the second radiator component is configured with at least one operational frequency range, wherein the first portion of the first radiator component corresponds to at least one minimum electric field region of at least one resonant frequency of the first radiator component, and wherein the at least one resonant frequency of the first radiator component does not exceed the upper bound of the at least one operational frequency range by more than 5% of the operational frequency range and does not fall short of the lower bound of the at least one operational frequency range by more than 5% of the total operational frequency range. 16. The mobile wireless communications device of claim 15, wherein at least one resonant frequency of the first radiator component overlaps with the operational frequency range. | The disclosure presents an apparatus designed to isolate antennas in an arrangement. It consists of a first antenna element (such as a CMMB TV antenna) with a first radiator component, and a second antenna element (like a cellular antenna) with a second radiator component. The first portion of the first radiator component is located next to the second portion of the second radiator component. The second radiator component is configured to operate within at least one frequency range. The first portion of the first radiator corresponds to a minimum electric field region of at least one resonant frequency of the first radiator. This resonant frequency overlaps with the operational frequency range. The disclosure also includes methods, apparatus, and computer-readable media for implementing this antenna arrangement. | The claimed invention is directed to an apparatus comprising a first antenna element and a second antenna element. The first antenna element includes a first radiator component, while the second antenna element includes a second radiator component. The first portion of the first radiator component is adjacent to the second portion of the second radiator component. The second radiator component is configured with at least one operational frequency range. The first portion of the first radiator component corresponds to at least one minimum electric field region of at least one resonant frequency of the first radiator component. It is important to note that the resonant frequency of the first radiator component does not exceed the upper bound or fall short of the lower bound of the operational frequency range by more than 5% of the total operational frequency range. The resonant frequency of the first radiator component can also overlap with the operational frequency range. The first and second antennas can be separate from each other and each of them can be a multi-band antenna resonating in multiple frequency bands. The first antenna element might be longer than the second antenna element and have one or more meandered portions with non-right angle turns. This apparatus can be implemented in a module, an integrated circuit, or a portable electronic device, such as a mobile wireless communications device. A method for selecting and positioning the first and second antenna elements based on their operational frequency ranges is also claimed. | The disclosure describes an apparatus that isolates antennas in a specific arrangement. It includes a first antenna element with a first radiator component and a second antenna element with a second radiator component. The first and second radiator components are positioned next to each other. The second radiator component operates within a certain frequency range, while the first portion of the first radiator component corresponds to a minimum electric field region of at least one resonant frequency of the first radiator. This resonant frequency overlaps with the operational frequency range. The disclosure also provides methods, apparatus, and computer-readable media for implementing this antenna arrangement. The apparatus can be used in various devices, such as mobile wireless communications devices. A method for selecting and positioning the antenna elements based on their frequency ranges is also disclosed. |  | The present invention relates to an apparatus for antenna arrangement isolation. The apparatus includes a first antenna element and a second antenna element, where a portion of the first radiator component is adjacent to a portion of the second radiator component. The second radiator component is configured with at least one operational frequency range. The first portion of the first radiator component corresponds to at least one minimum electric field region of at least one resonant frequency of the first radiator. The resonant frequency of the first radiator does not exceed the upper or lower bounds of the operational frequency range by more than 5%. The resonant frequency of the first radiator may overlap with the operational frequency range. The invention also includes methods, apparatus, and computer readable media for providing the antenna arrangement. Additionally, the apparatus can be incorporated into a module, integrated circuit, or portable electronic device such as a mobile wireless communications device.
The invention relates to a method and an apparatus in which samples of at least a part of an audio signal of a first channel and a part of an audio signal of a second channel are used to produce a sparse representation of the audio signals to increase the encoding efficiency. In an example embodiment one or more audio signals are input and relevant auditory cues are determined in a time-frequency plane. The relevant auditory cues are combined to form an auditory neurons map. Said one or more audio signals are transformed into a transform domain and the auditory neurons map is used to form a sparse representation of said one or more audio signal. | The invention claimed is: 1. A method comprising: inputting one or more audio signals for an audio scene; determining relevant auditory cues that preserve detailed information about sound features over time, said determining comprising: windowing said one or more audio signals, wherein said windowing comprises first and second windowings of different bandwidths to produce a first windowed audio signal and a second windowed audio signal respectively; transforming the first and second windowed audio signals into a transform domain; and calculating said auditory cues based on said first and second windowed audio signals; forming an auditory neurons map comprising paths in the transform domain of the relevant auditory cues; transforming said one or more audio signals into a transform domain; using the auditory neurons map to form a sparse representation of said one or more transformed audio signals; and outputting said sparse representation of said one or more transformed audio signals for at least one of encoding by an encoder and storing in a storage device. 2. The method according to claim 1, wherein said first windowing comprises using two or more windows of a first type having different bandwidths, and wherein said second windowing comprises using two or more analysis windows of a second type having different bandwidths. 3. The method according to claim 2, said determining further comprising, for each of said one or more audio signals: combining transformed windowed audio signals resulting from the first windowing; and combining transformed windowed audio signals resulting from the second windowing. 4. The method according to claim 1, said determining further comprising combining the respective auditory cues determined for each of said one or more audio signals. 5. The method according to claim 1, said using comprising determining auditory cue threshold values based on the auditory neurons map. 6. The method according to claim 5, wherein said determining auditory cue threshold values further comprises adjusting threshold values in response to a transient signal segment. 7. The method according to claim 5, wherein said sparse representation is determined based at least partly on said auditory cue threshold values. 8. The method according to claim 1 wherein said one or more audio signals comprises a multi-channel audio signal. 9. An apparatus comprising at least one processor; and at least one non-transitory memory comprising computer program code, the at least one memory and the computer program code configured to, with the at least one processor, cause the apparatus at least to: input one or more audio signals for an audio scene; determine relevant auditory cues that preserve detailed information about sound features over time, said determining comprising: windowing said one or more audio signals, wherein said windowing comprises first and second windowings of different bandwidths to produce a first windowed audio signal and a second windowed audio signal respectively; transforming the first and second windowed audio signals into a transform domain; and calculating said auditory cues based on said first and second windowed audio signals; form an auditory neurons map comprising paths in the transform domain of the relevant auditory cues; transform said one or more audio signals into a transform domain; use the auditory neurons map to form a sparse representation of said one or more audio signals; and output said sparse representation of said one or more transformed audio signals for at least one of encoding by an encoder and storing in a storage device. 10. The apparatus according to claim 9, wherein said first windowing comprises using two or more windows of a first type having different bandwidths, and wherein said second windowing comprises using two or more analysis windows of a second type having different bandwidths. 11. The apparatus according to claim 10, wherein said determining further comprises the at least one memory and the computer program code configured to, with the at least one processor, cause the apparatus to, for each of said one or more audio signals: combine transformed windowed audio signals resulting from the first windowing; and combine transformed windowed audio signals resulting from the second windowing. 12. The apparatus according to claim 9, wherein said determining further comprises the at least one memory and the computer program code configured to, with the at least one processor, cause the apparatus to combine the respective auditory cues determined for each of said one or more audio signals. 13. The apparatus according to claim 9, wherein said forming comprises the at least one memory and the computer program code configured to, with the at least one processor, cause the apparatus to determine maxima of the respective relevant auditory cues. 14. The apparatus according to claim 9, wherein said using comprises the at least one memory and the computer program code configured to, with the at least one processor, cause the apparatus to determine auditory cue threshold values based on the auditory neurons map. 15. The apparatus according to claim 14, wherein said determining auditory cue threshold values comprises the at least one memory and the computer program code configured to, with the at least one processor, cause the apparatus to determine threshold values based on median of respective values of one or more auditory neurons maps. 16. The apparatus according to claim 14, wherein said determining auditory cue threshold values further comprises the at least one memory and the computer program code configured to, with the at least one processor, cause the apparatus to adjust threshold values in response to a transient signal segment. 17. The apparatus according to claim 9, wherein said one or more audio signals comprises a multi-channel audio signal. 18. A non-transitory computer program product comprising a computer program code configured to, with at least one processor, cause an apparatus to: input one or more audio signals for an audio scene; determine relevant auditory cues that preserve detailed information about sound features over time, said determining comprising: windowing said one or more audio signals, wherein said windowing comprises first and second windowings of different bandwidths to produce a first windowed audio signal and a second windowed audio signal respectively; transforming the first and second windowed audio signals into a transform domain; and calculating said auditory cues based on said first and second windowed audio signals; form an auditory neurons map comprising paths in the transform domain of the relevant auditory cues; transform said one or more audio signals into a transform domain; and use the auditory neurons map to form a sparse representation of said one or more transformed audio signals; and output said sparse representation of said one or more transformed audio signals for at least one of encoding by an encoder and storing in a storage device. 19. A method according to claim 1, wherein: said forming the auditory neurons map comprises determining paths of auditory cues in a time-frequency plane. 20. An apparatus according to claim 9, wherein said forming the auditory neurons map comprises determining paths of auditory cues in a time-frequency plane. | This invention describes a method and apparatus for efficiently encoding audio signals by using samples from different channels to create a sparse representation. In this method, relevant auditory cues are determined in a time-frequency plane and combined to form an auditory neurons map. The audio signals are then transformed into a transform domain and the auditory neurons map is utilized to produce a sparse representation of the audio signals. | The invention discloses a method and apparatus for processing audio signals in an audio scene. The method involves inputting one or more audio signals and determining relevant auditory cues that preserve detailed information about sound features over time. This determination includes windowing the audio signals with different bandwidths, transforming the windowed audio signals into a transform domain, and calculating auditory cues based on the transformed audio signals. The method further involves forming an auditory neurons map comprising paths in the transform domain of the relevant auditory cues. The audio signals are then transformed into the same transform domain and a sparse representation of the transformed audio signals is obtained using the auditory neurons map. Finally, the sparse representation is outputted for encoding or storing. The apparatus comprises at least one processor and memory, which contains computer program code to implement the method. Additionally, a non-transitory computer program product is disclosed that includes computer program code to perform the method when executed by a processor. | This invention presents a method and apparatus for encoding audio signals efficiently. It involves using samples from different channels to create a sparse representation, utilizing relevant auditory cues determined in a time-frequency plane. These cues are combined to form an auditory neurons map. The method includes transforming the audio signals into a transform domain and using the auditory neurons map to generate a sparse representation. This invention also introduces a method and apparatus for processing audio signals in an audio scene. It involves determining relevant auditory cues that preserve sound features over time by windowing the signals with different bandwidths, transforming them into a transform domain, and calculating auditory cues based on them. An auditory neurons map is created from the relevant cues, and the audio signals are transformed into the same domain to obtain a sparse representation using the auditory neurons map. The sparse representation can then be encoded or stored. The apparatus consists of a processor and memory containing computer program code to implement the method. A non-transitory computer program product is also provided, including code to perform the method when executed by a processor. |  | The invention described in the patent application involves a method and apparatus for increasing the efficiency of audio signal encoding. The method includes inputting audio signals, determining relevant auditory cues, forming an auditory neurons map, transforming the audio signals into a transform domain, using the auditory neurons map to form a sparse representation of the transformed audio signals, and outputting the sparse representation for encoding or storage. The apparatus includes a processor and memory with computer program code to perform these steps. The invention aims to preserve detailed information about sound features over time and can be applied to multi-channel audio signals.
In an embodiment an apparatus includes a graphical display panel and a loudspeaker. The panel has a display layer for displaying images and defines a plurality of apertures penetrating through at least the display layer. The loudspeaker includes a diaphragm arranged substantially parallel to the display layer. Sound from the loudspeaker diaphragm is directed outside a host device through the apertures. The speaker may be an electret or a piezo-electric speaker for thinness. There may be apertures on an opposed side of the host device housing to achieve a dipole pattern which is directed and gives acoustic privacy to the user, or a rear acoustic cavity for a monopole pattern which more broadly disperses the sound. One illustrated embodiment is selectable between monopole and dipole. Size and total area of the holes determines acoustic resistance and so a method is described to determine those from physical parameters of the display panel. | What is claimed is: 1. An apparatus, comprising: a graphical display panel comprising a graphical display layer for displaying images and defining a plurality of sound apertures penetrating through at least the graphical display layer, wherein the graphical display layer is configured to present visual images to a user, wherein the graphical display layer comprises a plurality of pixels for displaying the images, and wherein the plurality of sound apertures are disposed among the plurality of pixels; and a loudspeaker comprising a diaphragm configured to generate sound, wherein the loudspeaker is configured such that sound emanates at least from the plurality of sound apertures penetrating through the graphical display layer. 2. The apparatus according to claim 1, wherein a radius of each of the plurality of sound apertures is based, at least in part, on an acoustic resistance. 3. The apparatus according to claim 1, wherein a length of each of the plurality of sound apertures is based, at least in part, on an acoustic resistance. 4. The apparatus according to claim 1, wherein a size of each of the plurality of sound apertures is configured to provide optimum acoustic resistance for controlling vibration modes of the diaphragm to achieve a substantially flat frequency response. 5. The apparatus according to claim 1, wherein the loudspeaker comprises a first electrode and a second electrode; wherein the diaphragm is disposed between the first electrode and the second electrode, and the first electrode is disposed as a layer of the graphical display panel. 6. The apparatus according to claim 5, wherein the loudspeaker is a push pull electret speaker and the diaphragm comprises a conductive film with a charge storing membrane. 7. The apparatus according to claim 6, wherein the plurality of sound apertures penetrate through the first electrode, and the second electrode defines a second plurality of sound apertures that penetrate the second electrode, wherein the second electrode is disposed adjacent to a housing in which the apparatus is disposed, and the second plurality of sound apertures penetrates through the housing such that the electret speaker is enabled to directionally emit sound via a dipole pattern that is symmetric about the diaphragm. 8. The apparatus according to claim 6, wherein the second electrode defines a second plurality of sound apertures that penetrate the second electrode, wherein the second electrode is disposed across a cavity defined by a housing in which the apparatus is disposed, and the second plurality of sound apertures do not penetrate through the housing such that the electret speaker is enabled to emit sound via a monopole pattern. 9. The apparatus according to claim 1, wherein the loudspeaker is a piezo-electric speaker. 10. The apparatus according to claim 1, wherein the loudspeaker is selectable between a dipole mode and a monopole mode, the apparatus further comprising a perforated sheet that is movably mounted relative to the display panel such that the dipole mode is selected when perforations defined by the perforated sheet are aligned with the plurality of sound apertures and the monopole mode is selected when the perforations of the perforated sheet are not aligned with the plurality of sound apertures. 11. The apparatus according to claim 1, wherein the graphical display panel further comprises a touch sensor layer arranged to convert touch inputs at the graphical display panel to electrical inputs, and wherein the plurality of sound apertures penetrate through the touch sensor layer. 12. The apparatus according to claim 1, wherein the graphical display layer comprises a plurality of pixels for displaying the images; and wherein the plurality of sound apertures penetrating at least the graphical display layer are disposed among the plurality of pixels, and wherein each of the pixels comprise an inorganic light emitting diode. 13. The apparatus according to claim 1, wherein the diaphragm of the loudspeaker defines an area approximately equal to an area defined by the graphical display layer, wherein the loudspeaker comprises an array of diaphragms whose combined area is approximately equal to the area defined by the graphical display layer. 14. The apparatus according to claim 1, disposed within one of a mobile phone, an automobile dash-mount display, a television, and a personal computer of the type desktop, laptop, palmtop or tablet. 15. An apparatus comprising: a graphical display panel comprising a graphical display layer configured to display images, wherein the graphical display layer comprises a plurality of sound apertures penetrating through the graphical display layer, wherein the graphical display layer is configured to present visual images to a user, and wherein a radius of each of the plurality of sound apertures is based, at least in part, on an acoustic resistance; and a loudspeaker comprising a diaphragm proximate the graphical display layer, wherein the loudspeaker is configured such that sound emanates at least from the plurality of sound apertures penetrating through the graphical display layer. 16. The apparatus according to claim 15, wherein a length of each of the plurality of sound apertures is based, at least in part, on the acoustic resistance. 17. The apparatus according to claim 15 wherein a size of each of the plurality of sound apertures is configured to provide optimum acoustic resistance for controlling vibration modes of the diaphragm to achieve a substantially flat frequency response. | This embodiment describes an apparatus that includes a graphical display panel and a loudspeaker. The panel has a display layer and several apertures that allow sound from the loudspeaker to be directed outside the device. The speaker can be either an electret or a piezo-electric speaker to maintain thinness. Additionally, the apparatus may have apertures on the opposite side of the device to achieve a dipole pattern that provides acoustic privacy to the user, or a rear acoustic cavity for a monopole pattern that disperses sound more broadly. One of the illustrated embodiments allows for switching between the monopole and dipole patterns. The size and total area of the apertures determine the acoustic resistance, and the method describes how to calculate these parameters from physical characteristics of the display panel. | 1. An apparatus is claimed, which comprises a graphical display panel with a graphical display layer that can display images and has multiple sound apertures. The graphical display layer can present visual images to the user and is made up of pixels. The sound apertures are located among the pixels and allow sound to emanate from them. 2. The apparatus of claim 1 further claims that the radius of each sound aperture is determined by the acoustic resistance. 3. The apparatus of claim 1 further claims that the length of each sound aperture is determined by the acoustic resistance. 4. The apparatus of claim 1 further claims that the size of each sound aperture is designed to provide optimum acoustic resistance. This helps control the vibration modes of the diaphragm and achieve a flat frequency response. 5. The apparatus of claim 1 further claims that the loudspeaker includes a diaphragm and two electrodes. The diaphragm is positioned between the two electrodes, and one of the electrodes is a layer of the graphical display panel. 6. The apparatus of claim 5 further claims that the loudspeaker is a push-pull electret speaker, and the diaphragm contains a conductive film with a charge-storing membrane. 7. The apparatus of claim 6 further claims that the first electrode penetrates through the sound apertures, while the second electrode, located next to the housing, has its own set of sound apertures that penetrate through the housing. This allows the electret speaker to emit sound directionally in a dipole pattern symmetrically around the diaphragm. 8. The apparatus of claim 6 further claims that the second electrode has a set of sound apertures that do not penetrate through the housing, allowing the electret speaker to emit sound in a monopole pattern. 9. The apparatus of claim 1 further claims that the loudspeaker is a piezo-electric speaker. 10. The apparatus of claim 1 further claims the inclusion of a perforated sheet that can move relative to the display panel. When the perforations align with the sound apertures, the loudspeaker operates in dipole mode. When the perforations do not align, the loudspeaker operates in monopole mode. 11. The apparatus of claim 1 further claims that the graphical display panel includes a touch sensor layer that converts touch inputs into electrical inputs, and the sound apertures penetrate through this touch sensor layer. 12. The apparatus of claim 1 further claims that the graphical display layer consists of pixels, and the sound apertures are located among the pixels. Each pixel contains an inorganic light-emitting diode. 13. The apparatus of claim 1 further claims that the diaphragm of the loudspeaker has an area equal to the graphical display layer, and the loudspeaker consists of an array of diaphragms that, when combined, have an area equal to the graphical display layer. 14. The apparatus of claim 1 further claims that it can be implemented in a mobile phone, automobile dash-mount display, television, desktop computer, laptop, palmtop, or tablet. 15. An apparatus is claimed, which comprises a graphical display panel with a graphical display layer that can display images. The graphical display layer has multiple sound apertures that allow sound to emanate from them. The radius of each sound aperture is determined by the acoustic resistance. 16. The apparatus of claim 15 further claims that the length of each sound aperture is determined by the acoustic resistance. 17. The apparatus of claim 15 further claims that the size of each sound aperture is designed to provide optimum acoustic resistance. This helps control the vibration modes of the diaphragm and achieve a flat frequency response. | This patent describes an apparatus that combines a graphical display panel with a loudspeaker to provide visual images and audio output. The display panel includes a layer that can display images, and multiple sound apertures are integrated within the panel to allow sound to be emitted. The size and length of each aperture are determined by the acoustic resistance, which helps control the performance of the diaphragm and achieve a balanced frequency response. The loudspeaker can be either an electret or a piezo-electric speaker, both of which are thin and compact. In one embodiment, the apparatus can switch between a dipole pattern for acoustic privacy and a monopole pattern for wider sound dispersion. The patent also mentions the use of a touch sensor layer and inorganic light-emitting diodes within the graphical display layer. The apparatus is suitable for various devices, including mobile phones, televisions, computers, and tablets. |  | An apparatus is described that includes a graphical display panel and a loudspeaker. The panel has a display layer for showing images and a number of apertures that allow sound to pass through. The loudspeaker has a diaphragm that generates sound, and the sound is emitted through the apertures in the display layer. The size and total area of the apertures determine the acoustic resistance, which can be adjusted to achieve a desired frequency response. The loudspeaker can be an electret or a piezo-electric speaker, and it can emit sound in a dipole pattern or a monopole pattern depending on the configuration of the apertures. The apparatus may be used in various devices, such as mobile phones, car displays, televisions, and computers.
Techniques are presented for creating multichannel output signals from input audio signals. A first signal is determined based on a number of subbands into which the input audio signals are divided and based at least in part on a directional estimation wherein the subbands having dominant sound source directions are emphasized relative to subbands having directional estimates that deviate from directional estimates of the dominant sound source directions. A second signal is determined based on the number of subbands wherein an ambient component is introduced to create a perception of an externalization for a sound image. A resultant audio signal is created using the first and second signals. The resultant audio signal is one of a number of multichannel signals. Additionally, it is determined whether binaural audio output or multichannel audio output (or both) is to be output, and the appropriate number of audio output signals are determined and output. | What is claimed is: 1. An apparatus, comprising: one or more processors; and one or more memories including computer program code, the one or more memories and the computer program code configured, with the one or more processors, to cause the apparatus to perform at least the following: accessing at least two audio signals captured using at least two omnidirectional microphones and corresponding to a received sound, wherein the at least two omnidirectional microphones are effective for capturing the at least two audio signals coming from all directions; determining a directional estimation based on subbands between the at least two audio signals and wherein one or more dominant sound source directions are determined, each of the one or more dominant sound source directions being dependent on a direction of the received sound, where the received sound can come from potentially all directions; determining a first signal based at least in part on the directional estimation wherein the determined first signal comprises emphasized subbands having the one or more dominant sound source directions relative to subbands that deviate from the one or more dominant sound source directions, wherein the subbands that deviate from the one or more dominant sound source directions are attenuated, and wherein the emphasized subbands include a mid signal of the received sound; determining a second signal wherein an ambience component is introduced for a sound image, wherein the ambience component includes a side signal of the received sound; and creating a resultant audio signal for the sound image using the first and second signals wherein the resultant audio signal is at least one multichannel signal having the ambience component including the side signal, the emphasized subbands having the one or more dominant sound source directions including the mid signal and the attenuated subbands that deviate from the one or more dominant sound source directions. 2. The apparatus of claim 1, wherein the one or more memories and the computer program code are further configured, with the one or more processors, to cause the apparatus to perform at least the following: performing the determining the first signal, the determining the second signal, and the creating the resultant audio signal for each said at least one multichannel signal. 3. The apparatus of claim 1, wherein: determining the directional estimation further comprises determining the directional estimation for the at least two audio signals based on a plurality of subbands wherein the directional estimation is provided for subband pairs between the at least two audio signals, and determining subbands having the one or more dominant sound source directions; determining a first signal further comprises determining the first signal based on the plurality of subbands wherein the subbands having the one or more dominant sound source directions are emphasized relative to subbands having the directional estimates that deviate from the directional estimates of the one or more dominant sound source directions: in response to the directional estimation for a selected subband pair meeting a predetermined criteria indicating the first and second audio signals are dissimilar, setting to zero a delay used to shift a time-shifted version of the second signal in the selected subband pair; and determining the first signal using an average for each subband of the first audio signal and the time-shifted version of the second audio signal. 4. The apparatus of claim 3, wherein determining a first signal further comprises: Determining the mid signal using the plurality of subbands; determining gain values for each of the plurality of subbands in the mid signal, the gain values at least partially determined using the directional estimation for each subband; and applying the gain values for each of the subbands to the mid signal to create the first signal. 5. The apparatus of claim 4, wherein: determining a first signal further comprises: for individual ones of the subband pairs, in response to the directional estimation for a selected subband meeting predetermined criteria indicating the at least two audio signals are dissimilar, marking the directional estimation as a predetermined value; and determining gain values further comprises: in response to the directional estimation for a selected subband being marked as the predetermined value, setting the gain value corresponding to the subband to a predetermined fixed gain. 6. The apparatus of claim 4, wherein: determining the first signal further comprises prior to applying the gain values, applying a smoothing filter to the gain values in the plurality of subbands to create smoothed gain values; and applying the gain values further comprises applying the smoothed gain values per subband to create the first signal. 7. The apparatus of claim 1, wherein determining a second signal further comprises: Determining the side signal from a plurality of subbands; and decorrelating the side signal, the decorrelating performed so that side signals for each of the multichannel signals have a predetermined low amount of cross-correlation with each other. 8. The apparatus of claim 7, wherein creating an audio signal further comprises: delaying, by an amount corresponding to a time of decorrelation in the decorrelating, a time-domain version of the first signal to create a time delayed version of the first signal; and adding a scaled version of the second signal to the time delayed version of the first signal to create the resultant audio signal. 9. The apparatus of claim 1, wherein the at least two audio signals are received from a wireless or wired network. 10. The apparatus of claim 1, wherein the apparatus further comprises at least two microphones, and wherein each of the at least two audio signals comprises a microphone signal from an individual one of the at least two microphones. 11. The apparatus of claim 1, wherein the ambience component is determined based on subbands between the at least two audio signals. 12. A method, comprising: accessing at least two audio signals captured using at least two omnidirectional microphones and corresponding to a received sound, wherein the at least two omnidirectional microphones are effective for capturing the at least two audio signals coming from all directions; determining a directional estimation based on subbands between the at least two signals and wherein one or more dominant sound source directions are determined, each of the one or more dominant sound source directions being dependent on a direction of the received sound, where the received sound can come from potentially all directions; determining a first signal based at least in part on the directional estimation wherein the determined first signal comprises emphasized sub bands having the one or more dominant sound source directions relative to subbands that deviate from the one or more dominant sound source directions, wherein the subbands that deviate from the one or more dominant sound source directions are attenuated, and wherein the emphasized subbands include a mid signal of the received sound; determining a second signal wherein an ambience component is introduced for a sound image, wherein the ambience component includes a side signal of the received sound; and creating a resultant audio signal for the sound image using the first and second signals wherein the resultant audio signal is at least one multichannel signal having the ambience component including the side signal, the emphasized subbands having the one or more dominant sound source directions including the mid signal and the attenuated subbands that deviate from the one or more dominant sound source directions. 13. An apparatus, comprising: one or more processors; and one or more memories including computer program code, the one or more memories and the computer program code configured to, with the one or more processors, cause the apparatus to perform at least the following: determining a directional estimation based on subbands between at least two input audio signals captured using at least two omnidirectional microphones, wherein the at least two omnidirectional microphones are effective for capturing the at least two input audio signals coming from all directions, and wherein one or more dominant sound source directions are determined, each of the one or more dominant sound source directions being dependent on a direction of a received sound, where the received sound can come from potentially all directions; determining a first signal comprised of subbands and based at least in part on the directional estimation wherein the determined first signal comprises emphasized subbands having the one or more dominant sound source directions relative to subbands that deviate from the one or more dominant sound source directions, wherein the subbands that deviate from the one or more sound source directions are attenuated, and wherein the emphasized subbands include a mid signal of the received sound; and determining a second signal based on the plurality of subbands wherein an ambience component is introduced for a sound image; determining whether one or both of binaural audio output or multi-channel audio output should be output; in response to a determination binaural audio output should be output, synthesizing binaural signals from the first and the second signal, processing the binaural signals into two audio output signals, and outputting the two audio output signals; and in response to a determination multi-channel audio output should be output, synthesizing at least two audio output signals for the sound image from the first signal and the second second signal, and outputting the at least two audio output signals having the ambience component including the side signal, the emphasized subbands having the one or more dominant sound source directions including the mid signal and the attenuated subbands that deviate from the one or more dominant sound source directions. 14. The apparatus of claim 13, wherein the at least two audio output signals comprise audio output signals for at least the following channels: center channel, front-left channel, front-right channel, rear-left strange, and rear-right channel. 15. The apparatus of claim 13, wherein the two audio output signals are one of analog signals or digital signals. 16. The apparatus of claim 13, wherein: outputting the two audio output signals further comprises outputting the two audio output signals into a file; and outputting the at least two audio output signals further comprises outputting the at least two audio output signals into a file. 17. The apparatus of claim 16, wherein responsive to both the two audio output signals and the at least two audio output signals being output, the file containing the two audio output signals and the file containing the at least two audio output signals are a single file. 18. The apparatus of claim 16, wherein responsive to both the two audio output signals and the at least three audio output signals being output, the file containing the two audio output signals and the file containing the at least two audio output signals are different files. 19. The apparatus of claim 13, wherein: the apparatus further comprises a two-channel output connection and a multi-channel output connection; determining whether one or both of binaural audio output or multi-channel audio output should be created further comprises: determining whether the two-channel audio output or the multi-channel audio output is being used; in response to the two-channel audio output being used, making a determination the two audio output signals should be output; and in response to the multi-channel audio output being used, making a determination the at least two audio output signals should be output; outputting the two audio output signals further comprises outputting the two audio output signals on the two-channel audio output; outputting the at least two audio signals further comprises outputting the at least two audio signals on the multi-channel audio output; and responsive to only one of the two-channel audio output or the multi-channel audio output is being used, performing only a corresponding one of the outputting of the two audio output signals or the outputting of the at least two audio signals. 20. The apparatus of claim 13, wherein determining whether one or both of binaural audio output or multi-channel audio output should be output further comprises: allowing a user to select which one or both of the binaural audio output or the multi-channel audio output should be output; and performing the determining based on a selection made by the user. | This document describes techniques for generating multichannel output signals from input audio signals. The process involves determining a first signal by dividing the input audio signals into subbands and emphasizing subbands with dominant sound source directions. A second signal is determined by introducing ambient components to create a perception of externalization for a sound image. These first and second signals are used to create a resultant audio signal, which can be one of several multichannel signals. The document also discusses determining whether binaural audio output or multichannel audio output (or both) should be used and determining and outputting the appropriate number of audio output signals accordingly. | The claimed invention is an apparatus and method for processing audio signals captured by omnidirectional microphones. The apparatus includes processors and memories containing computer program code. The apparatus accesses at least two audio signals captured by the omnidirectional microphones and determines a directional estimation based on subbands between the signals. One or more dominant sound source directions are determined, and a first signal is created that emphasizes subbands with the dominant sound source directions. A second signal is also determined to introduce an ambience component to the sound image. The apparatus then creates a resultant audio signal using the first and second signals, which can be output as either binaural or multi-channel audio signals. | This document discusses techniques for generating multichannel output signals from input audio signals. The approach involves dividing the input audio signals into subbands and emphasizing subbands with dominant sound source directions to determine a first signal. It also introduces ambient components to create a perception of externalization for a sound image and determines a second signal. These first and second signals are combined to create a resultant audio signal, which can be output as either binaural or multichannel audio signals. The invention described is an apparatus and method for processing audio signals captured by omnidirectional microphones, leveraging processors and memories containing computer program code. The apparatus analyzes at least two audio signals captured by omnidirectional microphones, determines a directional estimation based on subbands, identifies dominant sound source directions, and creates a first signal that emphasizes these subbands. It also determines a second signal to introduce an ambiance component to the sound image. The resulting audio signal can be output as either binaural or multichannel audio signals based on the desired output format. |  | The disclosed techniques involve creating multichannel output signals from input audio signals. The process includes determining a first signal based on dividing the input audio signals into subbands and estimating the direction of the dominant sound source. The subbands with dominant sound directions are emphasized, while those with deviating directions are attenuated. A second signal is determined by introducing an ambience component to create the perception of an externalized sound image. A resultant audio signal is then created using both the first and second signals. The number of audio output signals is determined based on whether binaural audio output or multichannel audio output (or both) is desired.
An approach is provided for providing augmented reality based on tracking. Information, including location information, orientation information, or a combination thereof of a device is determined. A representation of a location indicated based, at least in part, on the information is determined. One or more items are selected to associate with one or more points within the representation. Display information is determined to be generated, the display information including the one or more items overlaid on the representation based, at least in part, on the one or more points. | What is claimed is: 1. A method comprising: determining information including location information, orientation information, or a combination thereof of a device; determining a representation of a location indicated based on the information and pre-processed world data; selecting one or more items to associate with one or more points within the representation; determining to generate display information including the one or more items overlaid on the representation based, at least in part, on the one or more points; determining to capture one or more images of the location; determining one or more elements of the one or more captured images; and determining to generate one or more other representations of the one or more elements for inclusion in the display information, wherein the representation is a model and includes a real-time moving object blended into the model, and wherein the selecting one or more items selected comprises a user selecting a category or a keyword regarding a point-of-interest. 2. A method of claim 1, wherein the representation is preprocessed to determine a spatial layout including, at least in part, the one or more points, the one or more points being associated with the one or more symmetrical or repetitive physical features. 3. A method of claim 2, further comprising: determining to cause at least in part a tracking of the location, the orientation, or a combination thereof in relation to the spatial layout; and determining to update the display information based, at least in part, on the tracking. 4. A method of claim 3, further comprising: determining one or more portions of the spatial layout; and determining to filter the one or more items based, at least in part, on whether the respective one or more points are within the one or more portions, wherein filtered ones of the one or more items are not processed for inclusion in the display information. 5. A method of claim 1, further comprising: determining to generate the display information based, at least in part, on a semantic blending of the one or more elements, the one or more other representations, the representation, or a combination. 6. A method of claim 1, further comprising: determining a time parameter and a weather parameter associated with location; and determining to augment the displaying information based on the time parameter and the weather parameter, wherein the spatial layout is a rendering of the representation of the location indicated, and wherein the rendering is augmented to match current lighting/shadowing and weather based on the time parameter. 7. A method of claim 1, wherein the representation substitutes for a real-time image of the location, and wherein the representation is at least an approximation of the location, the one or more items, tracking information of the device or the one or more items relative to the location, or a combination thereof. 8. An apparatus comprising: at least one processor; and at least one memory including computer program code for one or more programs, the at least one memory and the computer program code configured to, with the at least one processor, cause the apparatus to perform at least the following, determine information including location information, orientation information, or a combination thereof of a device; determine a representation of a location indicated based on the information and pre-processed world data; select one or more items to associate with one or more points within representation; determine to generate display information including the one or more items overlaid on the representation based, at least in part, on the one or more points; determine to capture one or more images of the location; determine one or more elements of the one or more captured images; and determine to generate one or more other representations of the one or more elements for inclusion in the display information, wherein the representation is a model and includes a real-time moving object blended into the model, and wherein the selecting one or more items selected comprises a user selecting a category or a keyword regarding a point-of-interest. 9. An apparatus of claim 8, wherein the representation is preprocessed to determine a spatial layout including, at least in part, the one or more points, the one or more points being associated with the one or more symmetrical or repetitive physical features. 10. An apparatus of claim 9, wherein the apparatus is further caused to: determine to cause at least in part a tracking of the location, the orientation, or a combination thereof in relation to the spatial layout; and determine to update the display information based, at least in part, on the tracking. 11. An apparatus of claim 10, wherein the apparatus is further caused to: determine one or more portions of the spatial layout; and determine to filter the one or more items based, at least in part, on whether the respective one or more points are within the one or more portions, wherein filtered ones of the one or more items are not processed for inclusion in the display information. 12. An apparatus of claim 8, wherein the apparatus is further caused to: determine to generate the display information based, at least in part, on a semantic blending of the one or more elements, the one or more other representations, the representation, or a combination. 13. An apparatus of claim 8, wherein the apparatus is further caused to: determine a time parameter and a weather parameter associated with location; and determine to augment the displaying information based on the time parameter and the weather parameter, wherein the spatial layout is a rendering of the representation of the location indicated, and wherein the rendering is augmented to match current lighting/shadowing and weather based on the time parameter. 14. An apparatus of claim 8, wherein the representation substitutes for a real-time image of the location, and wherein the representation is at least an approximation of the location, the one or more items, tracking information of the device or the one or more items relative to the location, or a combination thereof. 15. A non-transitory computer-readable storage medium carrying one or more sequences of one or more instructions which, when executed by one or more processors, cause an apparatus to at least perform the following steps: determining information including location information, orientation information, or a combination thereof of a device; determining a representation of a location indicated based on the information and pre-processed world data; selecting one or more items to associate with one or more points within the representation; determining to generate display information including the one or more items overlaid on the representation based, at least in part, on the one or more points; determining to capture one or more images of the location; determining one or more elements of the one or more captured images; and determining to generate one or more other representations of the one or more elements for inclusion in the display information, wherein the representation is a model and includes a real-time moving object blended into the model, and wherein the selecting one or more items selected comprises a user selecting a category or a keyword regarding a point-of-interest. 16. A computer-readable storage medium of claim 15, wherein the representation is preprocessed to determine a spatial layout including, at least in part, the one or more points, the one or more points being associated with the one or more symmetrical or repetitive physical features. | This patent describes a method for generating augmented reality using tracking. The method involves determining the location and orientation of a device. A representation of a location is then determined based on this information. Next, one or more items are chosen to be associated with specific points in the representation. Finally, display information is generated, which includes the selected items overlaid on the representation at the corresponding points. | The claimed invention is a method and apparatus for generating display information based on location information and orientation data of a device. The method includes determining a representation of a location based on the information and pre-processed world data, selecting items to associate with points within the representation, generating display information including the items overlaid on the representation, capturing images of the location, determining elements of the captured images, and generating other representations of the elements for inclusion in the display information. The representation is a model that includes a real-time moving object blended into it. The selection of items can be done by a user based on categories or keywords related to points of interest. The apparatus includes a processor and memory configured to perform the method steps. The computer-readable storage medium carries instructions for executing the method steps on a processor. | This patent describes a method and apparatus for generating augmented reality using tracking. The method involves determining the location and orientation of a device and using this information to determine a representation of a location. Items are then chosen to be associated with specific points in the representation, and display information is generated, including the selected items overlaid on the representation. The invention also includes capturing images of the location, determining elements of the images, and generating other representations of these elements for inclusion in the display information. The apparatus includes a processor and memory, while the method can be executed using instructions stored on a computer-readable storage medium. |  | The invention relates to providing augmented reality based on tracking. It involves determining information about a device's location and orientation, and using this information to determine a representation of a location. Items are then selected to associate with points within the representation, and display information is generated to overlay the items onto the representation. The method also includes capturing images of the location, determining elements within the images, and generating representations of these elements for inclusion in the display information. The representation can be a model that includes a real-time moving object blended into it. The selection of items can be based on user input, such as selecting a category or keyword related to a point of interest. The representation can be preprocessed to determine a spatial layout, and tracking and updating of the display information can be performed based on this layout. Other features include filtering items based on their location within the spatial layout, generating display information through semantic blending, and augmenting the display information based on factors such as time and weather. The invention also involves an apparatus and a computer-readable storage medium carrying instructions for performing the method.
Apparatus including: a controller; a display panel; a first frame memory configured to load a frame of data to the display panel during insertion of a blank frame at the display panel and configured to be filled by a frame of data from the controller, wherein the controller is configured to insert blank frames between frames of data displayed on the display panel. | We claim: 1. Apparatus comprising: a controller; a display panel; a first frame memory configured to load a frame of data to the display panel during insertion of a blank frame at the display panel and configured to be filled by a frame of data from the controller; and a second frame memory, different from the first frame memory, configured to load a frame of data to the display panel during insertion of a blank frame at the display panel and configured to be filled by a frame of data from the controller, wherein the controller is configured to insert a blank frame between two frames of data displayed on the display panel and wherein the first frame memory is configured to reload a first frame of data, displayed at the display panel for a first image frame, to the display panel for a second image frame when a process of filling the second frame memory with a second frame of data is not completed. 2. Apparatus as claimed in claim 1, wherein the controller is configured to insert a blank frame after each frame of data is loaded to the display panel and displayed by the display panel. 3. Apparatus as claimed in claim 1, further comprising a backlighting element configured to provide backlighting for the display panel controlled by the controller; wherein the controller is configured to insert the blank frame between the two frames of data displayed on the display panel by temporarily switching off the backlighting element for the duration of the blank frame. 4. Apparatus as claimed in claim 3, wherein the controller is configured to switch the backlighting element on and off with a programmable duty cycle. 5. Apparatus as claimed in claim 1, wherein the controller is configured to start insertion of a blank frame at the same time or just before the first frame memory or the second frame memory starts to load a frame of data into the display panel. 6. Apparatus as claimed in claim 1, wherein the first frame memory or the second frame memory is configured to load a frame of data from an arbitrary point in the first frame memory or the second frame memory, respectively. 7. Apparatus as claimed in claim 1, wherein the first frame memory and the second frame memory are configured to be alternately filled by frames of data from the controller and are configured to alternately load a new frame of data to the display panel. 8. Apparatus as claimed in claim 1, wherein the first frame memory and the second frame memory are configured to load a next frame of data from whichever of the first frame memory and the second frame memory was most recently filled with a frame of data by the controller. 9. Apparatus as claimed in claim 8, wherein the next frame of data is the most recently filled frame of data. 10. Apparatus as claimed in claim 1, wherein the controller is configured to start filling the first frame memory or the second frame memory at a beginning of a blank frame. 11. Apparatus as claimed in claim 1, wherein the controller is configured to continue filling the first frame memory or the second frame memory after a blank frame. 12. Apparatus as claimed in claim 1, wherein an interface between the controller and the first and the second frame memories is asynchronous. 13. Apparatus as claimed in claim 1, further comprising a plurality of display panels, wherein each display panel has an associated first frame memory and an associated second frame memory, wherein each of the associated first frame memory and the associated second frame memory is configured to be filled by a frame of data from the controller and configured to load a frame of data to an associated display panel during insertion of a blank frame at the associated display panel, and wherein the controller is configured to synchronously insert, for each of the plurality of display panels, a blank frame between frames of data displayed on the display panels. 14. Apparatus as claimed in claim 13, wherein synchronously inserting, for each of the plurality of display panels, a blank frame between frames of data displayed on the display panels is achieved by synchronously switching-off backlighting to the plurality of display panels. 15. Apparatus as claimed in claim 13, wherein the plurality of display panels in combination display an image that moves across multiple ones of the plurality of display panels. 16. Apparatus as claimed in claim 1, wherein at least one of: an interface between the first frame memory and the display panel is at least twice as fast as an interface between the controller and the first frame memory, and an interface between the second frame memory and the display panel is at least twice as fast as an interface between the controller and the second frame memory. 17. An apparatus as claimed in claim 1, wherein the second frame memory is configured to reload a third frame of data, displayed at the display panel for a third image frame, to the display panel for a fourth image frame when a process of filling the first frame memory with a fourth frame of data is not completed. 18. An apparatus comprising: one or more display modules, each display module comprising: a display panel; a first frame memory configured to be filled by a frame of data from an input interface and configured to load a frame of data to the display panel; and a second frame memory configured to be filled by a frame of data from an input interface and configured to load a frame of data to the display panel, wherein the first and second frame memories are configured so that whichever of the first frame memory and the second frame memory that has been most recently filled by a complete frame of data, loads a next frame of data to the display panel and wherein each display module is configured to load a frame of data only during insertion of a blank frame; and one or more controllers, each controller configured to synchronously insert, for each of the display modules, a blank frame between frames of data displayed on the display panel, wherein the first frame memory is configured to reload a first frame of data, displayed at the display panel for a first image frame, to the display panel for a second image frame when a process of filling the second frame memory with a second frame of data is not completed. 19. A method comprising: displaying a first frame of data previously loaded into a display panel from a first frame memory; reloading, from the first frame memory, the first frame of data, displayed at the display panel for a first image frame, to the display panel for a second image frame when a process of filling a second frame memory with a second frame of data is not completed; displaying a blank frame at the display panel and simultaneously loading the second frame of data into the display panel from the second frame memory; and displaying the second frame of data previously loaded into the display panel from the second frame memory. | The disclosed apparatus comprises a controller, a display panel, and a first frame memory. The controller is responsible for managing various operations. The display panel is used to showcase the frames of data. The first frame memory temporarily stores a frame of data from the controller and loads it onto the display panel when a blank frame is inserted. The controller introduces blank frames between the displayed frames of data. This arrangement allows for smooth transitions and efficient utilization of resources. | Summary: The present invention relates to an apparatus and method for displaying frames of data on a display panel. The apparatus includes a controller, a display panel, a first frame memory, and a second frame memory. The first and second frame memories are configured to be filled by frames of data from the controller and to load frames of data to the display panel during the insertion of a blank frame. The controller is capable of inserting a blank frame between two frames of data displayed on the display panel. In one embodiment, the controller inserts a blank frame after each frame of data is loaded to the display panel and displayed. A backlighting element controlled by the controller is temporarily switched off during the blank frame to provide a clear distinction between frames. The first and second frame memories are configured to alternately load frames of data to the display panel. If the process of filling one frame memory with a frame of data is not completed, the other frame memory reloads the previously displayed frame to the display panel for the next image frame. The controller can start filling the frame memories at the beginning of a blank frame and continue filling after the blank frame. The apparatus may include multiple display panels, each with its own associated frame memories. The controller synchronously inserts a blank frame between frames of data displayed on each display panel, which can be achieved by synchronously switching off backlighting to all display panels. The invention also encompasses a method for displaying frames of data on a display panel, which includes reloading a previously displayed frame from one frame memory while simultaneously loading a new frame of data into another frame memory during the display of a blank frame. In summary, the disclosed apparatus and method allow for smooth and continuous display of frames of data on a display panel by using multiple frame memories and inserting blank frames between frames of data. | A disclosed apparatus and method for displaying frames of data on a display panel are provided. The apparatus includes a controller, a display panel, and frame memories. The controller manages operations, the display panel showcases the frames of data, and the frame memories store and load frames of data to the display panel. Blank frames are introduced between displayed frames for smooth transitions and efficient resource utilization. The method involves reloading previously displayed frames while loading new frames during blank frames. Overall, this allows for continuous and smooth display of frames on the display panel. | BRIEF DESCRIPTION OF THE DRAWINGS FIG. 1 is a block diagram illustrating components of the disclosed apparatus for displaying frames of data; FIG. 2 is a flow diagram illustrating operations of the disclosed method for displaying | The present invention relates to an apparatus and method for displaying images. The apparatus includes a controller, a display panel, and first and second frame memories. The first frame memory is used to load a frame of data to the display panel during insertion of a blank frame, and the second frame memory is used when the filling process for the first frame memory is not completed. The controller is responsible for inserting blank frames between frames of data displayed on the display panel. The apparatus may also include a backlighting element controlled by the controller to provide backlighting for the display panel. The controller can switch off the backlighting element during the blank frame, and programmable duty cycles can be used to switch the backlighting element on and off. The invention also includes a method for displaying images using the above-described apparatus.
In accordance with the exemplary embodiments of the invention there is at least a method and apparatus to perform operations including triggering by user terminal device a new streaming server to generate new user-specific security keys; receiving at the user terminal device from the new streaming server a new security key specific for the new streaming server; generating at the user terminal device for the streaming server user-specific security keys; and using the new user-specific security keys generated at the user terminal device with the new streaming server for a previously established streaming service. | What is claimed is: 1. A method comprising: triggering by user terminal device of a communication network a new streaming server to generate new user-specific security keys for a previously established streaming service in the communication network, wherein triggering the new streaming server to generate the new user-specific security keys comprises starting a generic bootstrapping architecture bootstrapping run; receiving, by the user terminal device, from the new streaming server a new security key specific for the new streaming server; generating, by the user terminal device, for the new streaming server the new user-specific security keys, wherein the new user-specific security keys for the new streaming server are generated before receiving the new security key specific for the new streaming server, and wherein the generated new user-specific security keys comprise a multimedia broadcast/multicast service user key and a multimedia broadcast/multicast service request key; and using, by the user terminal device, the new user-specific security keys generated at the user terminal device with the new streaming server for the previously established streaming service. 2. The method according to claim 1, wherein the streaming service is a multimedia broadcast/multicast service and the previously established streaming service is provided by the new streaming server in a coverage area of the communication network to which the user terminal device has moved while receiving the multimedia broadcast/multicast service. 3. The method according to claim 2, wherein the multimedia broadcast/multicast service uses a multimedia broadcast/multicast service traffic key identity from a network time protocol-universal time coordinated server, and wherein the multimedia broadcast/multicast service traffic key identity is synchronized with the new streaming server. 4. The method according to claim 1, wherein the generating is using a streaming service traffic key identification specific for the new streaming server that is selected from more than one streaming service traffic key identification stored on the user terminal device, and wherein a frequency that the user terminal device stores streaming service traffic key identifications is configured by the user terminal device for each streaming service traffic key identification based on an expected lifetime length of an associated streaming service traffic key. 5. The method according to claim 1, wherein the streaming service is a broadcast service and the new streaming service provider is a new server of a coverage area of the communication network to which the user terminal device has moved while receiving the broadcast service. 6. The method according to claim 5, wherein the generated new user-specific security keys comprise a subscriber management key or rights encryption key and a subscriber identity. 7. The method according to claim 4, wherein the more than one streaming service traffic key identification stored on the user terminal device comprises an nth number of streaming service traffic key identifications, wherein each of the nth number of streaming service traffic key identifications is specific to a different streaming server of the communication network where n number of streaming service traffic key identifications is established via signalling with the user terminal device and n is an integer greater than one. 8. The method according to claim 1, wherein the new security key specific for the new streaming server comprises a new multimedia broadcast/multicast service key or a new service encryption key or program encryption key. 9. The method according to claim 8, the method further comprising the user terminal device further generating for usage with the new streaming server a new shared key generic bootstrapping architecture based on the generic bootstrapping architecture master key Ks. 10. The method according to claim 1, wherein the user terminal device performs the method automatically in response to expiration or near expiration of an old security key specific for an old streaming server which was formerly providing the streaming service to the user terminal device. 11. The method according to claim 1, further comprising storing in a smart card of the user terminal device only each nth streaming service traffic key identification specific to a multimedia broadcast/multicast service or broadcast service, where n is established via signalling and is an integer greater than one. 12. The method according to claim 1, further comprising utilizing over the air signalling to synchronize traffic key identities used by the user terminal device with those used by the new streaming server. 13. A non-transitory computer readable medium encoded with a computer program executable by a processor to perform actions comprising: triggering, by a user terminal device of a communication network a new streaming server to generate new user-specific security keys for a previously established streaming service in the communication network, wherein triggering the new streaming server to generate the new user-specific security keys comprises starting a generic bootstrapping architecture bootstrapping run; receiving, by the user terminal device, from the new streaming server a new security key specific for the new streaming server; generating, by the user terminal device, for the new streaming server the new user-specific security keys, wherein the new user-specific security keys for the new streaming server are generated before receiving the new security key specific for the new streaming server, and wherein the generated new user-specific security keys comprise a multimedia broadcast/multicast service user key and a multimedia broadcast/multicast service request key; and using, by the user terminal device, the new user-specific security keys generated at the user terminal device with the new streaming server for the previously established streaming service. 14. The non-transitory computer readable medium according to claim 13, wherein the streaming service is a multimedia broadcast/multicast service and the previously established streaming service is provided by the new streaming server in a coverage area of the communication network to which the user terminal device has moved while receiving the multimedia broadcast/multicast service. 15. The non-transitory computer readable medium according to claim 14, wherein the multimedia broadcast/multicast service uses a multimedia broadcast/multicast service traffic key identity from a network time protocol-universal time coordinated server, and wherein the multimedia broadcast/multicast service traffic key identity is synchronized with the new streaming server. 16. The non-transitory computer readable medium according to claim 13, wherein the generating is using a streaming service traffic key identification specific for the new streaming server that is selected from more than one streaming service traffic key identification stored on the user terminal device, and wherein a frequency that the user terminal device stores streaming service traffic key identifications is configured by the user terminal device for each streaming service traffic key identification based on an expected lifetime length of an associated streaming service traffic key. 17. The non-transitory computer readable medium according to claim 13, wherein the streaming service is a broadcast service and the new streaming service provider is a new server of a coverage area of the communication network to which the user terminal device has moved while receiving the broadcast service. 18. The non-transitory computer readable medium according to claim 17, wherein the generated new user-specific security keys comprise a subscriber management key or rights encryption key and a subscriber identity. 19. The non-transitory computer readable medium according to claim 16, wherein the more than one streaming service traffic key identification stored on the user terminal device comprises an nth number of streaming service traffic key identifications, wherein each of the nth number of streaming service traffic key identifications is specific to a different streaming server of the communication network, where n number of streaming service traffic key identifications is established via signalling with the user terminal device and n is an integer greater than one. 20. The non-transitory computer readable medium according to claim 13, wherein the new security key specific for the new streaming server comprises a new multimedia broadcast/multicast service key or a new service encryption key or program encryption key. 21. The non-transitory computer readable medium according to claim 20, wherein the generating comprises generating, with the user terminal, a new shared key generic bootstrapping architecture based on the generic bootstrapping architecture master key Ks for usage with the new streaming server. 22. The non-transitory computer readable medium according to claim 13, wherein the triggering with the user terminal device is performed automatically in response to expiration or near expiration of an old security key specific for an old streaming server which was formerly providing the streaming to the user terminal device. 23. The non-transitory computer readable medium according to claim 15, further comprising storing in a smart card of the user terminal device only each nth streaming service traffic key identification specific to the multimedia broadcast/multicast service or broadcast service, where n is established via signalling and is an integer greater than one. 24. The non-transitory computer readable medium according to claim 13, further comprising utilizing over the air signalling to synchronize traffic key identities used by the user terminal device with those used by the new streaming server. 25. An apparatus, comprising: at least one processor; and at least one memory including computer program code, where the at least one memory and the computer program code are configured, with the at least one processor, to cause the apparatus to at least: trigger a new streaming server of a communication network to generate new user-specific security keys for a previously established streaming service in the communication network, wherein triggering the new streaming server to generate the new user-specific security keys comprises starting a generic bootstrapping architecture bootstrapping run; receive from the new streaming server a new security key specific for the new streaming server; generate at the user terminal device for the streaming server user-specific security keys, wherein the new user-specific security keys for the new streaming server are generated before receiving the new security key specific for the new streaming server, and wherein the generated new user-specific security keys comprise a multimedia broadcast/multicast service user key and a multimedia broadcast/multicast service request key; and use the new user-specific security keys generated at the user terminal device for the new streaming server for the previously established streaming service. 26. The apparatus according to claim 25, wherein the streaming service is a multimedia broadcast/multicast service and the previously established streaming service is provided by the new streaming server of a coverage area of the communication network to which the user terminal device has moved while receiving the multimedia broadcast/multicast service. 27. The apparatus according to claim 26, wherein the multimedia broadcast/multicast service uses a multimedia broadcast/multicast service traffic key identity from a network time protocol-universal time coordinated server, and wherein the multimedia broadcast/multicast service traffic key identity is synchronized with the new streaming server. 28. The apparatus according to claim 25, wherein the generating is using a streaming service traffic key identification specific for the new streaming server that is selected from more than one streaming service traffic key identification stored on the user terminal device, and wherein a frequency that the user terminal device stores streaming service traffic key identifications is configured by the user terminal device for each streaming service traffic key identification based on an expected lifetime length of an associated streaming service traffic key. 29. The apparatus according to claim 25, wherein the streaming service is a broadcast service and the new streaming service provider is a new server of a coverage area of the communication network to which the user terminal device has moved while receiving the broadcast service. 30. The apparatus according to claim 29, wherein the generated new user-specific security keys comprise a subscriber management key or rights encryption key and a subscriber identity. 31. The apparatus according to claim 28, wherein the more than one streaming service traffic key identification stored on the user terminal device comprises an nth number of streaming service traffic key identifications, wherein each of the nth number of streaming service traffic key identifications is specific to a different streaming server of the communication network, where n number of streaming service traffic key identifications is established via signalling with the user terminal device and n is an integer greater than one. 32. The apparatus according to claim 25, wherein the new security key specific for the new streaming server comprises a new multimedia broadcast/multicast service key or a new service encryption key or program encryption key. 33. The apparatus according to claim 32, wherein the generating comprises generating a new shared key generic bootstrapping architecture for the user terminal device for usage with the new streaming server based on the generic bootstrapping architecture master key Ks. 34. The apparatus according to claim 25, wherein the triggering is performed automatically in response to expiration or near expiration of an old security key specific for an old streaming server which was formerly providing the streaming service to the user terminal device. 35. The apparatus according to claim 27, wherein the at least one processor including the computer program code is configured with the at least one memory to cause the apparatus to store in a smart card of the user terminal device only each nth streaming service traffic key specific to the multimedia broadcast/multicast service or broadcast service, where n is established via signalling and is an integer greater than one. 36. The apparatus according to claim 25, wherein the at least one processor including the computer program code is configured with the at least one memory to cause the apparatus to utilize over the air signalling to synchronize traffic key identities used by the user terminal device with those used by the new streaming server. | The invention relates to a method and apparatus for generating user-specific security keys in a streaming service. The method includes triggering a new streaming server to generate new security keys, receiving new security keys from the streaming server, generating user-specific security keys at the user terminal device, and using the new user-specific security keys with the streaming server for a previously established streaming service. | The claimed invention is directed to a method, a computer-readable medium, and an apparatus for generating new user-specific security keys for a previously established streaming service in a communication network. The method includes triggering a new streaming server to generate new user-specific security keys by starting a generic bootstrapping architecture bootstrapping run. The user terminal device receives a new security key specific for the new streaming server and generates the new user-specific security keys for the new streaming server. These generated security keys include a multimedia broadcast/multicast service user key and a multimedia broadcast/multicast service request key. Finally, the user terminal device uses the new user-specific security keys with the new streaming server for the previously established streaming service. The streaming service can be a multimedia broadcast/multicast service or a broadcast service, and the user terminal device performs the method automatically in response to the expiration or near expiration of an old security key specific for an old streaming server. The method may also involve utilizing over-the-air signaling to synchronize traffic key identities between the user terminal device and the new streaming server. The computer-readable medium and the apparatus are configured to perform the same actions as the method. | The invention presents a method and device for generating personalized security keys in a streaming service. The method involves initiating a new streaming server to create new security keys, receiving these new keys, generating user-specific security keys at the user terminal device, and using the newly generated keys for a previously established streaming service. The invention covers a method, computer-readable medium, and apparatus for generating these new user-specific security keys in a communication network. The method includes triggering a new streaming server to generate specific security keys, receiving these keys at the user terminal device, and generating user-specific keys for the new streaming server. These keys include a multimedia broadcast/multicast service user key and a multimedia broadcast/multicast service request key. The device performs this method automatically when the old security keys are about to expire. Additionally, over-the-air signaling is optionally used to synchronize traffic key identities between the user terminal device and the new streaming server. Both the computer-readable medium and apparatus are designed to carry out the same process as the method. | The invention of a device for generating personalized security keys is a novel approach to securing a streaming service from unauthorised access. The device reduces the need to manually refresh service keys, and replaces them with more secure user-specific keys. | The invention described is a method and apparatus for generating new user-specific security keys for a streaming service in a communication network. The method includes triggering a new streaming server to generate the new security keys, receiving the new security key from the streaming server, generating user-specific security keys for the streaming server, and using the new user-specific security keys with the new streaming server for the streaming service. The method can be used for multimedia broadcast/multicast services or broadcast services. The apparatus includes a processor and memory configured to perform the method.
An apparatus, method and machine readable storage medium, for an authentication server such as a RADIUS server, for authenticating a subscriber are disclosed. The method comprises: receiving at the authentication server, a request message including a plurality of attributes having respective attribute names and respective attribute values; retrieving from a profile storage, an authentication profile object; identifying a plurality of authentication attributes to use for authentication, including a respective associated priority value, from the authentication profile object; extracting attribute values from the request message, corresponding to each authentication attribute; and attempting to authenticate the request message based on each of the extracted attribute value in order of a respective associated priority value until the authentication attempt is successful. | What is claimed is: 1. A method performed by an authentication server for authenticating a subscriber, the method comprising: receiving, at said authentication server, a request message including a plurality of attributes having respective attribute names and respective attribute values; retrieving, from a profile storage, an authentication profile object, wherein each entry has a respective priority field; identifying a plurality of authentication attributes to use for authentication, including a respective associated priority value from the priority field of each entry, from said authentication profile object; extracting attribute values from said request message, corresponding to each authentication attribute; and attempting to authenticate said request message based on each of said extracted attribute value in order of the respective associated priority value until said authentication attempt is successful, wherein said step of attempting to authenticate is preceded by a step of sorting said plurality of authentication attributes in order of the respective associated priority value for each of said authentication attributes. 2. The method of claim 1, wherein said authentication server comprises a Remote Authentication Dial-In User Service (RADIUS) server. 3. The method of claim 1, wherein said authentication profile object comprises a profile object associated with said subscriber. 4. The method of claim 3, wherein said authentication profile object is associated with a network element from which said request message is received. 5. The method of claim 1, wherein each said authentication attribute corresponds to a subscription ID definition. 6. An authentication server for authenticating a subscriber, the authentication server comprising: a network interface; and a processor in communication with said network interface, the processor being configured to receive, via the network interface, a request message including a plurality of attributes having respective attribute names and respective attribute values, retrieve from a profile storage, an authentication profile object, wherein each entry has a respective priority field, identify a plurality of authentication attributes to use for authentication, including a respective associated priority value from the priority field of each entry, from said authentication profile object, extract extracting attribute values from said request message, corresponding to each authentication attribute, and attempt to authenticate said request message based on each of said extracted attribute value in order of the respective associated priority value until said authentication attempt is successful, and said processor is configured to attempt to authenticate is preceded by first sorting said plurality of authentication attributes in order of the respective associated priority value for each of said authentication attributes. 7. The authentication server of claim 6, wherein said authentication server comprises a Remote Authentication Dial-In User Service (RADIUS) server. 8. The authentication server of claim 6, wherein said authentication profile object comprises a profile object associated with said subscriber. 9. The authentication server of claim 8, wherein said authentication profile object is associated with a network element from which said request message is received. 10. The authentication server of claim 6, wherein each said authentication attribute corresponds to a subscription ID definition. 11. A non-transitory machine-readable storage medium encoded with instructions for execution by an authentication server for authenticating a subscriber, the non-transitory machine-readable storage medium comprising: instructions for receiving at said authentication server, a request message including a plurality of attributes having respective attribute names and respective attribute values; instructions for retrieving from a profile storage, an authentication profile object, wherein each entry has a respective priority field; instructions for identifying a plurality of authentication attributes to use for authentication, including a respective associated priority value from the priority field of each entry, from said authentication profile object; instructions for extracting attribute values from said request message, corresponding to each authentication attribute; and instructions for attempting to authenticate said request message based on each of said extracted attribute value in order of the respective associated priority value until said authentication attempt is successful, wherein said attempting to authenticate is preceded by sorting said plurality of authentication attributes in order of the respective associated priority value for each of said authentication attributes. 12. The non-transitory machine-readable storage medium of claim 11, wherein said authentication server comprises a Remote Authentication Dial-In User Service (RADIUS) server. 13. The non-transitory machine-readable storage medium of claim 11, wherein said authentication profile object comprises a profile object associated with said subscriber. 14. The non-transitory machine-readable storage medium of claim 11, wherein said authentication profile object is associated with a network element from which said request message is received. 15. The non-transitory machine-readable storage medium of claim 11, wherein each said authentication attribute corresponds to a subscription ID definition. | This disclosure relates to an authentication server, such as a RADIUS server, and a method for authenticating a subscriber. The server receives a request message containing attributes with names and values. It retrieves an authentication profile object from a storage and identifies a set of authentication attributes, each with an associated priority value, from the profile object. The server then extracts attribute values from the request message that correspond to each authentication attribute. It attempts to authenticate the request message using the extracted attribute values in the order of their respective priority values until a successful authentication attempt is made. | The claimed invention is a method, system, and computer-readable medium for authenticating a subscriber. The method involves an authentication server receiving a request message with attribute names and values. The server retrieves an authentication profile object from a profile storage, where each entry in the object has a priority field. The server identifies a set of authentication attributes and associated priority values from the authentication profile object. It then extracts attribute values from the request message that correspond to each authentication attribute and attempts to authenticate the message in order of priority until successful. The authentication server may be a Remote Authentication Dial-In User Service (RADIUS) server. The authentication profile object is associated with the subscriber or the network element from which the request message is received. Each authentication attribute corresponds to a subscription ID definition. The system includes a network interface and a processor, where the processor is configured to carry out the steps of the authentication method. The computer-readable medium contains instructions for the execution of the authentication method by the authentication server. | The invention is a method, system, and computer-readable medium for authenticating a subscriber using an authentication server. The server receives a request message with attribute names and values, retrieves an authentication profile object, identifies authentication attributes and priority values from the object, extracts attribute values from the request message, and attempts authentication in order of priority. The method can be used with a RADIUS server and is associated with subscription ID definitions. The system includes a network interface and processor, while the computer-readable medium contains instructions for executing the method. |  | The present disclosure relates to an apparatus, method, and machine-readable storage medium for authenticating a subscriber using an authentication server. The method involves receiving a request message with multiple attributes, retrieving an authentication profile object from a profile storage, identifying authentication attributes and their respective priority values from the profile object, extracting attribute values from the request message associated with each authentication attribute, and attempting to authenticate the request message based on the extracted attribute values in order of their priority values until successful authentication is achieved. The authentication server can be a RADIUS server, and the authentication profile object can be associated with the subscriber or the network element from which the request message is received. Additionally, each authentication attribute corresponds to a subscription ID definition.
A system and method for identifying when an indicated or predetermined media transcoding process results in a media stream that is compliant with an indicated interoperability point. Various embodiments allow for the encoding, storage, transcoding, and transmission of a media stream, for which a transcoding process is identified and the resulting media stream of the transcoding process is associated with at least one property. The signaling of the property or properties, and an identification of the transcoding process in one embodiment, may be included in the media bitstream, in a file format container containing the media bitstream, or in a transmission or control protocol for transmission or control of the media bitstream. | What is claimed is: 1. A method, comprising: encoding a video sequence into a scalable encoded bitstream comprising a plurality of layers, the scalable encoded bitstream comprising network abstraction layer (NAL) units, each NAL unit comprising a NAL unit header and a NAL unit payload; and providing a signaling corresponding to a scalable layer of the plurality of layers, the signaling including information identifying a transcoding process and a coding property, wherein the transcoding process, when applied to the scalable layer after encoding, modifies the NAL unit headers of the NAL units associated with the scalable layer, discards the NAL units associated with other scalable layers, and results in a non-scalable transcoded media stream, and wherein the coding property characterizes the transcoded media stream and comprises at least one of a coding format, a profile of a standard, a level of a standard, a hypothetical reference decoder parameter, and a video buffer verifier parameter. 2. The method of claim 1, further comprising providing the signaling within the scalable encoded bitstream. 3. The method of claim 1, further comprising providing the signaling within supplemental enhancement information. 4. The method of claim 1, further comprising providing the signaling within a file containing the scalable encoded bitstream. 5. The method of claim 1, further comprising providing the signaling via a transport protocol. 6. The method of claim 1, further comprising providing the signaling via a control protocol. 7. A non-transitory computer-readable medium storing computer code, that when executed, causes an apparatus to: encode a video sequence into a scalable encoded bitstream comprising a plurality of layers, the scalable encoded bitstream comprising network abstraction layer (NAL) units, each NAL unit comprising a NAL unit header and a NAL unit payload; and provide a signaling corresponding to a scalable layer of the plurality of layers, the signaling including information identifying a transcoding process and a coding property, wherein the transcoding process, when applied to the scalable layer after encoding, modifies the NAL unit headers of the NAL units associated with the scalable layer, discards the NAL units associated with other scalable layers, and results in a non-scalable transcoded media stream, and wherein the coding property characterizes the transcoded media stream and comprises at least one of a coding format, a profile of a standard, a level of a standard, a hypothetical reference decoder parameter, and a video buffer verifier parameter. 8. The non-transitory computer-readable medium of claim 7, wherein the computer code, when executed, causes the apparatus to: provide the signaling within the scalable encoded bitstream. 9. The non-transitory computer-readable medium of claim 7, wherein the computer code, when executed, causes the apparatus to: provide the signaling within supplemental enhancement information. 10. The non-transitory computer-readable medium of claim 7, wherein computer code, when executed, causes the apparatus to: provide the signaling within a file containing the scalable encoded bitstream. 11. The non-transitory computer-readable medium of claim 7, wherein the computer code, when executed, causes the apparatus to: provide the signaling via a transport protocol. 12. The non-transitory computer-readable medium of claim 7, wherein the computer code, when executed, causes the apparatus to: provide the signaling via a control protocol. 13. An apparatus, comprising: a processor; and memory communicatively connected to the processor and storing computer code, that when executed, causes the apparatus to: encode a video sequence into a scalable encoded bitstream comprising a plurality of layers, the scalable encoded bitstream comprising network abstraction layer (NAL) units, each NAL unit comprising a NAL unit header and a NAL unit payload; and provide a signaling corresponding to a scalable layer of the plurality of layers, the signaling including information identifying a transcoding process and a coding property, wherein the transcoding process, when applied to the scalable layer after encoding, modifies the NAL unit headers of the NAL units associated with the scalable layer, discards the NAL units associated with other scalable layers, and results in a non-scalable transcoded media stream, and wherein the coding property characterizes the transcoded media stream and comprises at least one of a coding format, a profile of a standard, a level of a standard, a hypothetical reference decoder parameter, and a video buffer verifier parameter. 14. The apparatus of claim 13, wherein the computer code, when executed, causes the apparatus to: provide the signaling within the scalable encoded bitstream. 15. The apparatus of claim 13, wherein the computer code, when executed, causes the apparatus to: provide the signaling within supplemental enhancement information. 16. The apparatus of claim 13, wherein computer code, when executed, causes the apparatus to: provide the signaling within a file containing the scalable encoded bitstream. 17. The apparatus of claim 13, wherein the computer code, when executed, causes the apparatus to: provide the signaling via a transport protocol. 18. The apparatus of claim 13, wherein the computer code, when executed, causes the apparatus to: provide the signaling via a control protocol. 19. A non-transitory computer-readable medium storing a data structure associated with a scalable encoded bitstream, said data structure comprising: at least one syntax element associated with a transcoding process and a coding property characterizing a transcoded media stream resulting when the transcoding process is applied to one of a plurality of layers of the scalable encoded bitstream, the scalable encoded bitstream comprising network abstraction layer (NAL) units, each NAL unit comprising a NAL unit header and a NAL unit payload, wherein the transcoding process modifies the NAL unit headers of the NAL units associated with said one of the plurality of layers, discards the NAL units associated with other scalable layers of the plurality of layers, and results in a non-scalable transcoded media stream, and wherein the coding property comprises at least one of a coding format, a profile of a standard, a level of a standard, a hypothetical reference decoder parameter, and a video buffer verifier parameter. 20. The non-transitory computer-readable medium of claim 19, wherein the data structure further comprises the scalable encoded bitstream. | The present disclosure relates to a system and method for determining if a media transcoding process produces a compliant media stream with an indicated interoperability point. The disclosed embodiments involve encoding, storing, transcoding, and transmitting a media stream. The transcoding process is monitored, and the resulting media stream is associated with one or more properties. These properties can be signaled within the media bitstream, in a file format container, or in a transmission or control protocol. | The claim describes a method and apparatus for encoding a video sequence into a scalable encoded bitstream. The bitstream contains multiple layers, each consisting of Network Abstraction Layer (NAL) units. A signaling is provided to indicate a transcoding process and coding properties for a specific layer. The transcoding process modifies the NAL unit headers and discards NAL units associated with other layers, resulting in a non-scalable transcoded media stream. The coding properties include information such as coding format, standard profile, standard level, hypothetical reference decoder parameter, and video buffer verifier parameter. The signaling can be provided within the bitstream, supplemental enhancement information, a file containing the bitstream, or via transport or control protocols. The invention also includes a non-transitory computer-readable medium storing a data structure associated with the scalable encoded bitstream. | The present disclosure introduces a system and method for determining the compliance of a media transcoding process with an indicated interoperability point. The method involves encoding, storing, transcoding, and transmitting a media stream while monitoring the transcoding process. The resulting media stream is associated with specific properties, which can be signaled within the media bitstream, a file format container, or a transmission or control protocol. Additionally, the disclosure includes a claim that describes a method and apparatus for encoding a video sequence into a scalable encoded bitstream, comprising multiple layers of Network Abstraction Layer (NAL) units. The claim also includes signaling to indicate a transcoding process and coding properties for a specific layer, resulting in a non-scalable transcoded media stream. The coding properties include information such as coding format, standard profile, standard level, hypothetical reference decoder parameter, and video buffer verifier parameter. The signaling can be provided within the bitstream, supplemental enhancement information, a file containing the bitstream, or via transport or control protocols. Furthermore, the invention encompasses a non-transitory computer-readable medium storing a data structure associated with the scalable encoded bitstream. | The data structure includes information to identify the encoding and transcoding process, coding properties for each layer, and additional information to enable interoperability among devices. | The present invention relates to a system and method for identifying media transcoding processes that result in a media stream compliant with an indicated interoperability point. The method involves encoding a video sequence into a scalable encoded bitstream with multiple layers. A signaling corresponding to a specific layer of the bitstream is provided, including information about the transcoding process and the resulting coding property. The transcoding process modifies the NAL unit headers and discards units from other layers, resulting in a non-scalable transcoded media stream. The coding property characterizes the transcoded media stream and includes parameters such as coding format, profile, level, hypothetical reference decoder parameters, and video buffer verifier parameters. The signaling can be provided within the bitstream, supplemental enhancement information, a file containing the bitstream, through a transport protocol, or a control protocol. The invention also includes a non-transitory computer-readable medium storing the code and a data structure associated with a scalable encoded bitstream that includes syntax elements for identifying transcoding processes and coding properties.
The present invention provides an arrangement, e.g. a method, an apparatus and a computer program. The arrangement comprises obtaining information indicative of spatial positions of one or more sound sources within an audio image of a composite audio signal, obtaining information indicative of the types of the one or more sound sources, determining, for each of the one or more sound sources, a position in a display of the apparatus indicative of the spatial position of the sound source and causing an apparatus to display an item representing the sound source in the determined position in the display, wherein the item representing the sound source is determined on basis of the type of the sound source. The arrangement further comprises receiving an indication of a user action associated with an item indicative of a first sound source, determining an indication of a user selected modification of the audio image on basis of the user action, and modifying the composite audio signal in accordance with the user selected modification. | The invention claimed is: 1. A method comprising obtaining information indicative of spatial positions of one or more sound sources within an audio image of a composite audio signal, obtaining information indicative of the types of the one or more sound sources, determining, for each of the one or more sound sources, a position in a display of an apparatus indicative of the spatial position of the sound source and causing the apparatus to display an item representing the sound source in the determined position in the display, wherein the item representing the sound source is determined on basis of the type of the sound source receiving an indication of a user action associated with an item indicative of a first sound source, determining an indication of a user selected modification of the audio image on basis of the user action, and modifying the composite audio signal in accordance with the user selected modification. 2. The method according to claim 1, wherein obtaining information indicative of spatial positions of one or more sound sources within an audio image of a composite audio signal and obtaining information indicative of the types of the one or more sound sources comprise analyzing the audio signal content of the composite audio signal in one or more channels to obtain information indicative of spatial positions of the one or more sound sources and/or types thereof. 3. The method according to claim 2, wherein obtaining information indicative of spatial positions of one or more sound sources within an audio image of a composite audio signal and obtaining information indicative of the types of the one or more sound sources comprise extracting one or more audio signal components representing a given sound source from the composite audio signal, analyzing the one or more audio signal components to obtain information indicative of the spatial position of the given sound source, and analyzing the one or more audio signal components to obtain information indicative of the type of the given sound source. 4. The method according to claim 1, wherein obtaining information indicative of spatial positions of one or more sound sources within an audio image of a composite audio signal and obtaining information indicative of the types of the one or more sound sources comprise analyzing metadata associated with the composite audio signal to obtain information indicative of spatial positions of the one or more sound sources and/or types thereof. 5. The method according to claim 1, wherein said item representing a sound source comprises an image and/or text indicative of the type of the sound source. 6. The method according to claim 1, wherein the indication of the user action comprises an indication of the user pinching the item representing the selected sound source and the extent of pinching, and wherein the indication of the user selected modification comprises an indication to change the signal level of the selected sound source in accordance with the extent of pinching. 7. The method according to claim 1, wherein the indication of the user action comprises an indication of the user moving the item representing the selected sound source into a second position in the display, and wherein the indication of the user selected modification comprises an indication to change the spatial position of the selected sound source within the audio image to correspond the second position in the display. 8. The method according to claim 1, wherein the indication of the user action comprises an indication of the user selecting the item representing the selected sound source, wherein the user interface controller is further configured to cause the apparatus to display, in response to a user selecting the item, a number of options for modification of the selected sound source, and wherein the indication of the user selected modification comprises, in response to a user selecting one of the number of options, an indication of the user selected option. 9. The method according to claim 8, wherein the indication of the user selected modification further comprises a parameter associated with the user selected option. 10. The method according to claim 8, wherein the number of options comprise one or more of the following: replacement of the given sound source with a second sound source, change of the signal level of the given sound source, change of the spatial position of the given sound source, and cancellation of the given sound source. 11. An apparatus comprising at least one processor and at least one memory including computer program code for one or more programs, the at least one memory and the computer program code configured to, with the at least one processor, cause the apparatus to perform at least the following: obtain information indicative of spatial positions of one or more sound sources within an audio image of a composite audio signal, obtain information indicative of the types of the one or more sound sources; determine, for each of the one or more sound sources, a position in a display of the apparatus indicative of the spatial position of the sound source and cause the apparatus to display an item representing the sound source in the determined position in the display, wherein the item representing the sound source is determined on basis of the type of the sound source, receive an indication of a user action associated with an item representing a selected sound source, determine an indication of a user selected modification of the audio image on basis of the user action; and modify the composite audio signal in accordance with the user selected modification. 12. The apparatus according to claim 11, wherein obtaining information indicative of spatial positions of one or more sound sources within an audio image of a composite audio signal and obtaining information indicative of the types of the one or more sound sources comprise analyze the audio signal content of the composite audio signal in one or more channels to obtain information indicative of spatial positions of the one or more sound sources and/or types thereof. 13. The apparatus according to claim 12, wherein obtaining information indicative of spatial positions of one or more sound sources within an audio image of a composite audio signal and obtaining information indicative of the types of the one or more sound sources comprise extract one or more audio signal components representing a given sound source from the composite audio signal, analyze the one or more audio signal components to obtain information indicative of the spatial position of the given sound source, and analyze the one or more audio signal components to obtain information indicative of the type of the given sound source. 14. The apparatus according to claim 11, wherein obtaining information indicative of spatial positions of one or more sound sources within an audio image of a composite audio signal and obtaining information indicative of the types of the one or more sound sources comprise analyze metadata associated with the composite audio signal to obtain information indicative of spatial positions of the one or more sound sources and/or types thereof. 15. The apparatus according to claim 11, wherein said item representing a sound source comprises an image and/or text indicative of the type of the sound source. 16. The apparatus according to claim 11, wherein the indication of the user action comprises an indication of the user pinching the item representing the selected sound source and the extent of pinching, and wherein the indication of the user selected modification comprises an indication to change the signal level of the selected sound source in accordance with the extent of pinching. 17. The apparatus according to claim 11, wherein the indication of the user action comprises an indication of the user moving the item representing the selected sound source into a second position in the display, and wherein the indication of the user selected modification comprises an indication to change the spatial position of the selected sound source within the audio image to correspond the second position in the display. 18. The apparatus according to claim 11, wherein the indication of the user action comprises an indication of the user selecting the item representing the selected sound source, wherein the user interface controller is further configured to cause the apparatus to display, in response to a user selecting the item, a number of options for modification of the selected sound source, and wherein the indication of the user selected modification comprises, in response to a user selecting one of the number of options, an indication of the user selected option. 19. The apparatus according to claim 18, wherein the number of options comprise one or more of the following: replacement of the given sound source with a second sound source, change of the signal level of the given sound source, change of the spatial position of the given sound source, and cancellation of the given sound source. 20. A computer program product comprising at least one computer readable non-transitory medium having program code stored thereon, the program code which when executed by an apparatus cause the apparatus at least to perform: obtain information indicative of spatial positions of one or more sound sources within an audio image of a composite audio signal, obtain information indicative of the types of the one or more sound sources; determine, for each of the one or more sound sources, a position in a display of the apparatus indicative of the spatial position of the sound source and cause the apparatus to display an item representing the sound source in the determined position in the display, wherein the item representing the sound source is determined on basis of the type of the sound source, receive an indication of a user action associated with an item representing a selected sound source, determine an indication of a user selected modification of the audio image on basis of the user action; and modify the composite audio signal in accordance with the user selected modification. | The present invention relates to a method, apparatus, and computer program that involve obtaining information about the spatial positions of sound sources and their types within an audio image. The arrangement then determines the positions of the sound sources in a display and represents them as items based on their types. Additionally, user actions associated with the representation of a sound source can result in modifications to the audio image. | The invention claimed in these claims is a method and apparatus for modifying a composite audio signal based on user actions. The method includes obtaining information about the spatial positions of sound sources within an audio image and determining the types of the sound sources. The method further involves displaying items representing the sound sources in a position corresponding to their spatial positions. The items are determined based on the type of sound source. The method also receives user actions associated with the items and determines modifications to the audio image based on the user actions. The modifications can include changing signal levels, changing spatial positions, replacing sound sources, or canceling sound sources. The apparatus includes at least one processor and memory, and computer program code is used to perform the method. The computer program product is a non-transitory medium storing the program code for execution on an apparatus. | The present invention is a method, apparatus, and computer program that allows for the modification of a composite audio signal based on user actions. The method involves obtaining information about the spatial positions and types of sound sources within an audio image, displaying items representing the sound sources in their corresponding positions, and receiving user actions associated with the items. Based on these user actions, modifications to the audio image can be made, such as changing signal levels, spatial positions, replacing sound sources, or canceling sound sources. The apparatus includes a processor and memory, and the computer program code is stored on a non-transitory medium for execution. |  | The present invention is a method, apparatus, and computer program that allows for the manipulation of sound sources within an audio image. Information about the spatial positions and types of sound sources in the audio image is obtained. A display is used to represent the sound sources, with each item representing a sound source placed in a position corresponding to its spatial position. The item's representation is determined based on the type of sound source. User actions associated with a selected sound source item can be received, and a user-selected modification of the audio image is determined based on these actions. The composite audio signal is then modified accordingly. The apparatus includes a processor and memory that holds programs for performing these functions. The computer program product includes code for executing the method on an apparatus.
A method for constructing an image model (M1; M) from at least one image data input (IV1; IV1-IVn), comprises the steps of, in an iterative way, | The invention claimed is: 1. A method for constructing an image model of an object from at least one image data input, the method comprising the steps of: extracting at least one state comprising a configuration of object features, the features being represented by a set of values of the at least one image data input, and a state comprising a configuration of object features, the features being represented by a set of values of an intermediate learning model; determining a target state by performing a weighted combination of the at least one state of the at least one image data input, and of the state of the intermediate learning model, with the weights reflecting confidences of the states, the confidences being determined during the state extraction; performing at least one image transformation by using the determined target state on the at least one image data input, thereby generating at least one transformed image; aggregating the at least one transformed image with intermediate learning model information into a single two-dimensional or three-dimensional image, thereby generating an updated estimate of the image model; providing the updated estimate of the image model as the image model to an output while also providing the updated estimate of the image model in a feedback loop to a model object learning module for deriving an update of the intermediate learning model; and repeating the previous steps in an iterative process. 2. The method of claim 1, wherein the at least one image data input comprises: a first image data input comprising a video sequence of an object; and a second image data input comprising a 3D image of the object, wherein at least one state of the second image data input comprises values representing position and morphing parameters of the object in 3D, such that successive updated estimates of the image model in 3D are provided as the image model. 3. The method of claim 2, wherein the 3D image of the object shows the object with at least one different feature with respect to the video sequence images of the object, and wherein the image model in 3D of the object shows the at least one different feature. 4. The method of claim 2 further comprising the step of: projecting the updated estimates of the image model in 3D onto a 2D plane to generate a projected updated image model, wherein the projected updated image model is provided as the image model. 5. The method of claim 1, wherein the target state is further determined based on additional information related to an object for which the image model is to be generated. 6. The method of claim 1, wherein the intermediate learning model is further derived from externally provided model information. 7. The method of claim 1, further comprising the step of: performing a transformation on the intermediate learning model using the determined target state to generate an intermediate transformed model, wherein during the aggregating step the intermediate transformed model is aggregated with the at least one transformed image to generate the updated estimate of the image model. 8. The method of claim 7, wherein the at least one image data input comprises: a first image data input comprising a video sequence of an object in 2D or 2D+z format; and a second image data input comprising a 3D image of the object, wherein at least one state of the second image data input comprises a combination of values representing position and morphing parameters of the object in 3D, such that successive updated estimates of the image model in 3D are provided as the image model. 9. The method of claim 8, wherein the 3D image of the object shows the object with at least one different feature with respect to the video sequence images of the object, and wherein the image model in 3D of the object shows the at least one different feature. 10. The method of claim 8 further comprising the step of: projecting the updated estimates of the 3D image model onto a 2D plane, and providing the projections in 2D of the updated estimates as the image model. 11. An apparatus for constructing an image model of an object from at least one image data input, comprising one or more processors configured to: extract at least one state comprising a configuration of object features, the features being represented by a set of values of the at least one image data input provided to at least one input of the apparatus, and of an intermediate learning model; determine a target state by performing a weighted combination of the at least one state of the at least one image data input, and of the state of the intermediate learning model, with the weights reflecting confidences of the states, the confidences being determined during the state extraction; perform at least one image transformation by using the determined target state on the at least one image data input, thereby generating at least one transformed image; aggregate the at least one transformed image with intermediate learning model information into a single two-dimensional or three-dimensional image, thereby generating an updated estimate of the image model; provide the updated estimate of the image model as the image model to an output of the apparatus; and to provide the updated estimate of the image model in a feedback loop to a model object learning module of the apparatus, the model object learning module being adapted to derive from the update estimate of the image model an update of the intermediate learning model; and such that the two-dimensional or three-dimensional image model is generated in an iterative process. 12. The apparatus of claim 11, wherein the at least one image data input comprises: a first image data input comprising a video sequence of an object; and a second image data input comprising a 3D image of the object, wherein at least one state of the second image data input comprises values representing position and morphing parameters of the object in 3D, such that successive updated estimates of the image model in 3D are provided as the image model. 13. The apparatus of claim 11, wherein the target state is further determined based on additional information related to an object for which the image model is to be generated. 14. The apparatus of claim 11, further being adapted to perform a transformation on the intermediate learning model using the determined target state to generate an intermediate transformed model, wherein the at least one transformed image is aggregated with the at least one transformed image to generate the updated estimate of the image model. 15. The apparatus of claim 14, wherein the at least one image data input comprises: a first image data input comprising a video sequence of an object in 2D or 2D+z format; and a second image data input comprising a 3D image of the object, wherein at least one state of the second image data input comprises a combination of values representing position and morphing parameters of the object in 3D, the apparatus being adapted to generate successive updated estimates of the image model in 3D as the image model. 16. A non-transitory computer readable medium encoding a machine-executable program of instructions to perform steps, comprising: extracting at least one state comprising a configuration of object features, the features being represented by a set of values of the at least one image data input, and a state comprising a configuration of object features, the features being represented by a set of values of an intermediate learning model; determining a target state by performing a weighted combination of the at least one state of the at least one image data input, and of the state of the intermediate learning model, with the weights reflecting confidences of the states, the confidences being determined during the state extraction; performing at least one image transformation by using the determined target state on the at least one image data input, thereby generating at least one transformed image; aggregating the at least one transformed image with intermediate learning model information into a single two-dimensional or three-dimensional image, thereby generating an updated estimate of the image model; providing the updated estimate of the image model as the image model to an output while also providing the updated estimate of the image model in a feedback loop to a model object learning module for deriving an update of the intermediate learning model; and repeating the previous steps in an iterative process. 17. The non-transitory computer readable medium of claim 16, further comprising the step of: performing a transformation on the intermediate learning model using the determined target state to generate an intermediate transformed model, wherein during the aggregating step the intermediate transformed model is aggregated with the at least one transformed image to generate the updated estimate of the image model. | generating multiple representations of the image data input (IV1; IV1-IVn) using different processing techniques, analyzing and comparing these representations, selecting the most suitable representation, and incorporating it into the image model (M1; M). The process is repeated iteratively to improve the accuracy and quality of the image model. This method allows for the construction of an efficient and effective image model that can be used for various applications such as image recognition, analysis, and generation. | This invention relates to a method and apparatus for constructing an image model of an object using image data inputs. The method includes several steps. First, at least one state comprising a configuration of object features is extracted from the image data inputs, which can include a video sequence and a 3D image of the object. The extracted states are combined to determine a target state, taking into account the confidences of the states. The target state is then used to perform image transformations on the image data inputs, generating transformed images. These transformed images are aggregated with intermediate learning model information to create an updated estimate of the image model. The updated estimate is provided as the image model and is also used in a feedback loop to update the intermediate learning model. This process is iteratively repeated to improve the accuracy of the image model. The apparatus for constructing the image model includes one or more processors that execute instructions to carry out the method steps. The apparatus can receive image data inputs and perform state extraction, target state determination, image transformations, aggregation, and output of the image model. It also includes a model object learning module that uses the updated estimate of the image model to update the intermediate learning model. A computer-readable medium is provided that encodes the instructions for performing the method steps. This medium can be used to execute the method on a computer system. Additionally, the medium includes instructions for performing a transformation on the intermediate learning model during the aggregation step, which further improves the accuracy of the image model. Overall, this invention provides a method and apparatus for constructing an image model of an object using image data inputs and an iterative process to refine the model. | The invention involves a method and apparatus for constructing an image model of an object using image data inputs. This is achieved by generating multiple representations of the image data through different processing techniques, analyzing and comparing these representations, and selecting the most suitable one to incorporate into the image model. This iterative process is repeated to continually improve the accuracy and quality of the image model. The method starts by extracting at least one state, which represents a configuration of object features, from the image data inputs. These inputs can include video sequences and 3D images of the object. These extracted states are then combined to determine a target state, considering the confidences of each state. This target state is used to perform image transformations on the image data inputs, producing transformed images. The transformed images are aggregated with intermediate learning model information, resulting in an updated estimate of the image model. This updated estimate serves as the image model itself and is also utilized in a feedback loop to update the intermediate learning model. This iterative process continues to refine the image model's accuracy. The apparatus for constructing the image model consists of one or more processors that carry out the method steps. It receives image data inputs and performs tasks such as state extraction, target state determination, image transformations, aggregation, and output of the image model. It also includes a model object learning module that employs the updated estimate of the image model to update the intermediate learning model. A computer-readable medium encodes the instructions for executing the method steps, allowing the method to be implemented on a computer system. Furthermore, this medium incorporates instructions for performing a transformation on the intermediate learning model during the aggregation step, further enhancing the accuracy of the image model. Overall, this invention offers a method and apparatus for constructing an image model of an object using image data inputs, utilizing an iterative process to continuously improve the model's accuracy. This has applications in various fields like image recognition, analysis, and generation. |  | The invention claimed is a method and apparatus for constructing an image model of an object from at least one image data input. The method involves extracting a state comprising a configuration of object features from the image data input and an intermediate learning model. A target state is determined by combining the extracted states using weighted confidences. The target state is then used to perform image transformations on the input, generating transformed images. These transformed images are aggregated with the intermediate learning model to update the image model. The updated image model is provided as output and also used in a feedback loop to update the intermediate learning model. This process is repeated iteratively. The apparatus includes processors configured to perform these steps. The method and apparatus can handle various types of image data inputs, such as video sequences and 3D images. The target state can also incorporate additional information related to the object.
A mechanism or technique is provided for a MIHF to discover the events and the type of information (for the information service) available in another MIHF to be able to subscribe to such events. The mechanism allows one instance of the MIHF to publish (push model) the event it supports and therefore capable to report to another instance of the MIHF (e.g. the first being in the terminal and the second one in the network). Also, the mechanism allows one instance of the MIHF to request (pull model) whether a specific event is supported by another instance of the MIHF (e.g. the first being in the network and the second one in the terminal), or to request the whole list of events supported. In particular, the mechanism includes a method for one media independent handoff function (MIHF) to discover events or a type of information available in another MIHF, wherein the method includes allowing the one MIHF to request either whether a specific event, list of events, type of information or some combination thereof is being supported by another MIHF. The method includes allowing the one MIHF to be able to subscribe to the specific event or to receive the list of events or type of information. | What I claim is: 1. A method comprising: receiving signaling in one media independent handoff function module at a network node, the signaling containing information about one or more events that are supported by another media independent handoff function module at another network node, the signaling being received before subscribing to the one or more events supported by the another media independent handoff function module at the another network node; and in response to the signaling, providing corresponding signaling containing information for allowing the one media independent handoff function module to subscribe to at least one of the one or more events supported by the another media independent handoff function module. 2. A method according to claim 1, wherein the corresponding signaling contains information for the one media independent handoff function module to subscribe to a specific event or to request a list of events or type of information. 3. A method according to claim 1, wherein the one network node is a node, point, terminal or user equipment. 4. A method according to claim 1, wherein the signaling received by the one media independent handoff function module contains at least one of an event descriptor container, or an information descriptor container. 5. A method according to claim 4, wherein the event descriptor container includes a combination of an event descriptor container descriptor and a set of event descriptors. 6. A method according to claim 5, wherein the event descriptor container descriptor contains information about whether it is being used in at least one of a query related to supported events or a response to a query; a message to publish the supported events; a request/reply to subscribe to events. 7. A method according to claim 5, wherein each event descriptor contains an event code to identify each event. 8. A method according to claim 7, wherein the event descriptor includes bits that indicate whether the event descriptor contains no additional fields for use in queries where no information besides the event code is needed, or one additional field for use in queries to indicate whether the field is supported but not providing additional information, or two additional fields, including an event descriptor length field and an event subcode field. 9. A method according to claim 7, wherein the event descriptor includes bits that indicate whether the event descriptor contains no additional fields for use in publishing events when no more information besides the even code is needed, or two additional fields, including an event descriptor length field and an event subcode field. 10. A method according to claim 7, wherein the event descriptor includes bits that indicate whether the event descriptor contains no additional fields for use in registering to events when no more information besides the event code is needed, or two additional fields, including an event descriptor length field and an event subcode field. 11. A method according to claim 7, wherein the event descriptor includes an event descriptor length containing information about the length of the remaining fields. 12. A method according to claim 7, wherein the event descriptor includes event support information about whether an event is supported or not. 13. A method according to claim 7, wherein the event descriptor includes event registration information about whether registration for this event was successful or not. 14. A method according to claim 13, wherein the field for the event descriptor event registration is one bit. 15. A method according to claim 13, wherein the field for the event descriptor event registration is one or more bytes, including information regarding how the event will be reported. 16. A method according to claim 13, wherein each event descriptor contains an event subcode to describe features of events. 17. A method according to claim 4, wherein the information descriptor container includes a combination of a set of information descriptors, where each information descriptor contains an information code containing information to uniquely identify such an information type about events. 18. A method according to claim 17, wherein each information descriptor contains an information descriptor length indicating lengths of fields therein. 19. A method according to claim 4, wherein the signaling received by the one media independent handoff function module also contains information about a list-event message with the event descriptor container populated with one event descriptor for each event supported. 20. A method according to claim 4, wherein the corresponding signaling provided by the one media independent handoff function module also contains information to request which events are supported by a given media independent handoff function module including a list-event request containing an empty event descriptor container to request a whole list of events supported by the given media independent handoff function module. 21. A method according to claim 20, wherein the signalling received by the one media independent handoff function module also contains information about a list-event response message with the event descriptor container populated with the events supported by the given media independent handoff function module. 22. A method according to claim 4, wherein the corresponding signaling provided by the one media independent handoff function module also contains information to register to events and requesting which events are supported by a given media independent handoff function module by sending a registration message containing an empty event descriptor container to request registration to a whole list of events supported by the given media independent handoff function module, or a populated event descriptor container to request registration to specific events supported by the given media independent handoff function module. 23. A method according to claim 22, wherein the signaling received by the one media independent handoff function module also contains information about a response with the event descriptor container populated with the events supported by the given media independent handoff function and/or the status of the registration supported by the given media independent handoff function. 24. A method according to claim 4, wherein the signaling received by the one media independent handoff function module contains information about a list-information message containing the information descriptor container populated with one information descriptor for each information being supported. 25. A method according to claim 4, wherein the corresponding signaling provided by the one media independent handoff function module also contains information to request which information is supported by a given media independent handoff function module, including a list-information-request containing an empty information descriptor container to request a whole list of information supported by the given media independent handoff function, or a populated information descriptor container to request if one information or a set of information is supported. 26. A method according to claim 25, wherein the signaling received by the one media independent handoff function module also contains information about a list-information-response message with the populated information descriptor container having the information supported by the given media independent handoff function module. 27. A method according to claim 1, wherein the method is performed in a computer program running on a processor or other suitable processing device in a network node in a network or system. 28. A network node comprising: at least one processor; and at least one memory including computer program code, wherein the at least one memory and the computer program code are configured, with the at least one processor, to cause the network node to: receive signaling containing information about one or more events that are supported by a media independent handoff function module at another network node, the signaling being received before subscribing to the one or more events supported by the media independent handoff function module at the another network node; and in response to the signaling, provide corresponding signaling containing information to subscribe to at least one of the one or more events supported by the media independent handoff function module. 29. A network node according to claim 28, wherein the corresponding signaling contains information to subscribe to a specific event or to request a list of events or type of information. 30. A network node according to claim 28, wherein the network node is a node, point, terminal or user equipment. 31. A network node according to claim 28, wherein the signaling received by the network node contains at least one of the following: an event descriptor container, or an information descriptor container. 32. A network node according to claim 28, wherein the network node is an access point. 33. A network node according to claim 28, wherein the network node is a station. 34. A non-transitory computer-readable storage medium having computer-executable components for performing a method comprising: receiving signaling in one media independent handoff function module at a network node, the signaling containing information about one or more events that are supported by another media independent handoff function module at another network node, the signaling being received before subscribing to the one or more events supported by the another media independent handoff function module at the another network node; and in response to the signaling, providing corresponding signaling containing information for the one media independent handoff function to subscribe to at least one of the one or more events supported by the another media independent handoff function module. 35. Apparatus comprising: means for receiving signaling in one media independent handoff function module at a network node, the signaling containing information about one or more events that are supported by another media independent handoff function module at another network node, the signaling being received before subscribing to the one or more events supported by the another media independent handoff function module at the another network node; and means for providing, in response to the signaling, corresponding signaling containing information for the one media independent handoff function to subscribe to at least one of the one or more events supported by the another media independent handoff function module wherein the means for receiving signaling and the means for providing comprise at least one hardware processor. | This invention provides a mechanism for a Media Independent Handoff Function (MIHF) to discover events and the type of information available in another MIHF, enabling them to subscribe to these events. The mechanism allows one MIHF instance to publish events it supports, which can be reported to another instance of the MIHF. This can be useful when one MIHF is in a terminal and the other is in the network. The mechanism also allows one MIHF instance to request whether a specific event is supported by another MIHF or to request the entire list of supported events. This can be done using a push or pull model. The method includes allowing the MIHF to request specific events, lists of events, types of information, or a combination thereof, and subscribe to the desired events or receive the requested information. | The claim describes a method and apparatus for managing events and information in a network node. The method includes receiving signaling in one media independent handoff function module at a network node, where the signaling contains information about events supported by another media independent handoff function module at another network node. The method further includes providing corresponding signaling to allow the one media independent handoff function module to subscribe to at least one of the events supported by the another media independent handoff function module. The apparatus includes means for receiving the signaling and means for providing the corresponding signaling. | This invention introduces a mechanism for Media Independent Handoff Functions (MIHF) to discover events and information available in another MIHF. This enables them to subscribe to these events, which is particularly useful when one MIHF is in a terminal and the other is in the network. The mechanism allows one MIHF instance to publish the events it supports and report them to another MIHF instance. Additionally, it allows one MIHF instance to request specific events or the entire list of supported events from another MIHF using a push or pull model. The method involves requesting and subscribing to desired events or receiving requested information. The invention also includes a method and apparatus for managing events and information in a network node, which involves receiving signaling containing information about events supported by another MIHF and providing corresponding signaling to allow subscription to these events. | The invention relates to providing a MIHF with the ability to discover events and information available in another MIHF. More specifically, this invention enables the two MIHFS to easily discover and subscribe to desired events. This is advantageous because it simpl | The claimed invention is a method and system for a media independent handoff function (MIHF) to discover events and information available in another MIHF module. The mechanism allows one MIHF module to publish events it supports and report them to another MIHF module. It also allows one MIHF module to request information about specific events or receive a list of supported events from another MIHF module. The method involves receiving signaling containing information about the supported events, and providing corresponding signaling to allow subscription to those events. The system includes a network node with a processor and memory, configured to receive and provide the signaling. The method can be implemented in a computer program running on a network node in a network or system.
A one-pass authentication mechanism and system for heterogeneous networks are provided. The mechanism comprises authenticating a user based on an authentication key and an authentication algorithm in response to a request of the user to register a first network, wherein the authentication key and the authentication algorithm are associated with a first user identity for the first network and a second user identity for a second network; and if the authentication is successful, then comparing the first user identity retrieved from an authentication database through the second user identity provided by the user to the first user identity provided by the user in the authentication, in response to a request of the user to register the second network, and setting up security associations between the user and the second network if the retrieved first user identity matches the first user identity provided by the user. | What is claimed is: 1. A method of one-pass authentication mechanism for heterogeneous networks, comprising the steps of: authenticating a user based on an authentication key and an authentication algorithm in response to a request of the user to register a first network, wherein the authentication key and the authentication algorithm are associated with a first user identity for the first network and a second user identity for a second network; and when the authentication is successful, then comparing the first user identity retrieved from an authentication database through the second user identity provided by the user to the first user identity provided by the user in the authentication, in response to a request of the user to register the second network, and setting up security associations between the user and the second network when the retrieved first user identity matches the first user identity provided by the user; wherein the first network is a WiMAX network and the second network is an IP Multimedia Subsystem (IMS) network. 2. The method of claim 1, further comprising the steps of: intercepting the request of the user to register the second network, wherein the request contains the second user identity provided by the user; and before forwarding the request, modifying the request by adding the first user identity provided by the user in the authentication. 3. The method of claim 1, wherein the step of authenticating the user based on the authentication key and the authentication algorithm further comprises the steps of: selecting first authentication parameters for the user; performing verifications based on the first authentication parameters according to a first authentication agreement between the user and the first network; and performing a registration procedure of the first network for the user after performing the verifications successfully. 4. The method of claim 3, wherein the first authentication agreement shares the authentication key and the authentication algorithm with a second authentication agreement between the user and the second network. 5. The method of claim 4, wherein the step of setting up the security associations between the user and the second network is based on second authentication parameters for the user according to the second authentication agreement. 6. The method of claim 5, further comprising the step of generating the second authentication parameters based on records of the user retrieved from the authentication database through the second user identity provided by the user, wherein the records of the user include at least the authentication key and the authentication algorithm. 7. The method of claim 3, further comprising the step of generating the first authentication parameters based on records of the user retrieved from the authentication database through the first user identity provided by the user, wherein the records of the user include at least the authentication key and the authentication algorithm. 8. The method of claim 1, wherein the first network and the second network use the same authentication functions and the same authentication key. 9. A one-pass authentication system for heterogeneous networks, comprising: an authentication database adapted to store a first user identity for a first network, a second user identity for a second network, and an authentication key and an authentication algorithm associated with the first and second user identities; a first authentication server adapted to authenticate a user based on the authentication key and the authentication algorithm in response to a request of the user to register the first network; and a second authentication server adapted to compare the first user identity retrieved from the authentication database through the second user identity provided by the user to the first user identity provided by the user in the authentication, in response to a request of the user to register the second network, and set up security associations between the user and the second network when the retrieved first user identity matches the first user identity provided by the user; wherein the first network is a WiMAX network and the second network is an IP Multimedia Subsystem (IMS) network. 10. The system according to claim 9, further comprising an access gateway connected to the first and second authentication servers, wherein the access gateway is adapted to: intercept the request of the user to register the second network, wherein the request contains the second user identity provided by the user; and before forwarding the request, modify the request by adding the first user identity provided by the user in the authentication. 11. The system according to claim 9, wherein the first authentication server is further adapted to: select first authentication parameters for the user; perform verifications based on the first authentication parameters according to a first authentication agreement between the user and the first network; and perform a registration procedure of the first network for the user after performing the verifications successfully. 12. The system according to claim 11, wherein the first authentication agreement shares the authentication key and the authentication algorithm with a second authentication agreement between the user and the second network. 13. The system according to claim 12, wherein the second authentication server is further adapted to set up the security associations between the user and the second network based on second authentication parameters for the user according to the second authentication agreement. 14. The system according to claim 13, wherein the second authentication server is further adapted to access the second authentication parameters from the authentication database, and the authentication database is further adapted to: retrieve records of the user through the second user identity provided by the user, wherein the records of the user include at least the authentication key and the authentication algorithm; and generate the second authentication parameters based on the records of the user. 15. The system according to claim 11, wherein the first authentication server is further adapted to access the first authentication parameters from the authentication database, and the authentication database is further adapted to: retrieve records of the user through the first user identity provided by the user, wherein the records of the user include at least the authentication key and the authentication algorithm; and generate the first authentication parameters based on the records of the user. | This invention introduces a one-pass authentication mechanism and system designed for networks with different characteristics. By utilizing an authentication key and algorithm, the mechanism authenticates a user who wishes to register on a particular network. This authentication process connects the user's first network identity and second network identity. If the authentication is successful, the system compares the first network identity obtained from an authentication database with the user-provided second network identity. This step occurs when the user wants to register on the second network. If the first network identity retrieved matches the one provided by the user, the mechanism establishes security associations between the user and the second network. | In summary, the present invention claims a one-pass authentication mechanism for heterogeneous networks. The method includes authenticating a user based on an authentication key and algorithm, comparing user identities from an authentication database, setting up security associations between the user and the second network, and modifying user requests for registration in the second network. The invention also claims a system for implementing this one-pass authentication mechanism, including an authentication database, authentication servers, and an access gateway. | This invention presents a one-pass authentication mechanism and system that can be used for networks with different characteristics. The mechanism uses an authentication key and algorithm to verify a user's registration on a network. It connects the user's first network identity with their second network identity. If the authentication is successful, the system compares the first network identity from an authentication database with the user-provided second network identity during registration on the second network. If the identities match, the mechanism establishes security associations between the user and the second network. The invention includes a method for authenticating the user, comparing identities, setting up security associations, and modifying registration requests. It also encompasses a system with an authentication database, authentication servers, and an access gateway. | The system is designed to provide a secure one-pass authentication process for networks with different characteristics. This invention is an authentication system and method designed specifically for networks with different characteristics. The authentication key is a combination of a user's two identities from | The present invention relates to a one-pass authentication mechanism and system for heterogeneous networks. The mechanism involves authenticating a user based on an authentication key and algorithm when the user requests to register a first network. This authentication key and algorithm are associated with a first user identity for the first network and a second user identity for a second network. If the authentication is successful, the mechanism compares the first user identity retrieved from an authentication database using the second user identity provided by the user. If the retrieved first user identity matches the first user identity provided by the user, security associations are set up between the user and the second network. The method of the invention includes authenticating the user based on the authentication key and algorithm, comparing the first user identity, and setting up security associations between the user and the second network. The method also involves intercepting the request to register the second network and modifying the request by adding the first user identity provided by the user. The first authentication agreement between the user and the first network is used to select authentication parameters and perform verifications before registering the first network. The system of the invention includes an authentication database, a first authentication server, and a second authentication server. The authentication database stores user identities, authentication key, and algorithm. The first authentication server authenticates the user for the first network, while the second authentication server compares user identities and sets up security associations for the second network. An access gateway is also included in the system to intercept and modify requests for registering the second network. Overall, the invention provides a convenient and efficient authentication mechanism and system for heterogeneous networks, specifically WiMAX and IP Multimedia Subsystem (IMS) networks.
The invention proposes a method of file transmission based on distributed storage in a wireless communication network in order to meet the requirement of a user for a new service. In an embodiment of the invention, a method of file uploading includes the steps of: S11. a user equipment transmitting slice metadata information of a file to the control node to request for uploading the file to a destination; S12. the user prediction system predicating a movement of the user equipment and determining a plurality of storage wireless access nodes of the user equipment according to the movement; S13. the control node confirming the request regarding the uploading; S14. the user equipment transmitting slices of the file to the storage wireless access nodes; and S15. the storage wireless access nodes receiving and storing the slices of the file from the user equipment. With the technical solution of the invention, a file can be transmitted over a wireless communication network at a higher speed. | The invention claimed is: 1. A method of file uploading in a wireless communication network including wireless access nodes, a control node and a user prediction system, the method comprising: the control node receiving a request from a user equipment to upload a file to a destination: the control node receiving slice metadata information of the file from the user equipment requesting the uploading of the file to the destination, wherein the file is divided into a plurality of slices of substantially equal size, and wherein the slice metadata information includes the size of each slice and the number of slices; the user prediction system predicting a movement of the user equipment and determining a plurality of storage wireless access nodes to be used by the user equipment according to the movement while uploading the file; based on the predicted movement of the user equipment, configuring each of the plurality of storage wireless access nodes to be used by the user equipment to store one or more different slices of the file to store the entire file within the plurality of storage wireless access nodes; the control node confirming the request to the user equipment node; the control node receiving encryption information to be used to encrypt the plurality of slices from the user equipment; the storage wireless access nodes predicated to be used by the user equipment receiving the slices of the file from the user equipment according to the movement; the storage wireless access nodes storing the slices of the file from the user equipment and transmitting storage indication information of the slices of the file to the control node; the control node initiating a request to the destination to establish channels between the plurality of storage wireless access nodes and the destination to transmit the slices to the destination, wherein the encryption information is used to decrypt the slices before transmitting the slices to the destination. 2. The method according to claim 1, wherein: the storage wireless access nodes receive slices of the file, from the user equipment, encrypted using a key generated by an SIM card. 3. The method according to claim 2, wherein the receiving and storing comprises: the storage wireless access nodes decrypting the slices of the file using a key indicated by the control node and transmitting the decrypted slices to the destination if the destination is not another user equipment. 4. The method according to claim 1, wherein the confirming further comprises: the control node instructing the storage wireless access nodes to reserve storage spaces. 5. The method according to claim 1, wherein the storage wireless access nodes receive the slices of the file in an inconsecutive manner. 6. The method according to claim 1, wherein the storage wireless access nodes comprise at least one group; and the storage wireless access nodes in any group store the slices of the file in a mutually-redundant network-sharing manner. 7. A method of downlink file transmission in a wireless communication network including wireless access nodes, a control node and a user prediction system, the method comprising: the control node receiving a request from a user equipment to upload a file to a destination; the control node determining slice metadata information of a file to be transmitted to a user equipment; the user prediction system predicting a movement of the user equipment and determining a plurality of storage wireless access nodes to be used by the user equipment according to the movement while uploading the file; and based on the predicted movement of the user equipment, configuring each of the plurality of storage wireless access nodes to be used by the user equipment to store one or more different slices of the file to store the entire file within the plurality of storage wireless access nodes; the storage wireless access nodes predicted to be used by the user equipment receiving and storing slices of the file and transmitting storage indication information of the slices of the file to the control node; the control node initiating a request to the destination to establish channels between the plurality of storage wireless access nodes and the destination to transmit the slices to the destination, wherein the encryption information is used to decrypt the slices before transmitting the slices to the destination. 8. The method according to claim 7, further comprising: merging the slices of the file into the file. 9. The method according to claim 7, wherein: the access nodes receiving and storing comprises: the storage wireless access nodes encrypting and storing the slices of the file using a key indicated by the control node; wherein the slices may be decrypted using a key generated by the SIM card of the user equipment. 10. The method according to claim 7, wherein the storage wireless access nodes receive and store the slices of the file in an inconsecutive manner. 11. The method according to claim 7, wherein the storage wireless access nodes comprise at least one group; and the storage wireless access nodes in any group store the slices of the file in a mutually-redundant network-sharing manner. 12. A method of transmitting a file from a storage wireless access node used by a first user equipment to a storage wireless access node used by a second user equipment in a wireless communication network including storage wireless access nodes, a control node and a user prediction system, the method comprising: the control node receiving a request from a first user equipment to upload a file; receiving slice metadata information of the file by the control node; wherein the file is divided into a plurality of slices of substantially equal size, and wherein the slice metadata information includes the size of each slice and the number of slices; predicting, via the user prediction system, movements of the first user equipment and the second user equipment and determining a plurality of storage wireless access nodes to be used by the first user equipment and the second user equipment respectively according to the movements while uploading the file; based on the predicted movement of the first user equipment, configuring each of the plurality of storage wireless access nodes to be used by the user equipment to store one or more different slices of the file to store the entire file within the plurality of storage wireless access nodes; receiving at the storage wireless access nodes used by the first user equipment slices of the file, encrypted using a key generated by an SIM card of the first user equipment; the storage wireless access nodes predicted to be used by the first user equipment receiving and storing the slices of the file from the first user equipment, transmitting storage indication information of the slices of the file to the control node and transmitting the slices of the file to the storage wireless access nodes used by the second user equipment; the storage wireless access nodes predicted to be used by the second user equipment receiving and storing the slices of the file and transmitting storage indication information of the slices of the file to the control node. 13. The method according to claim 12, wherein the access nodes used by the first user equipment receiving and storing further comprises: the storage wireless access nodes used by the first user equipment decrypting the slices of the file using the SIM card key of the first user equipment obtained from the control node and encrypting the slices of the file using an SIM card key of the second user equipment obtained from the control node. 14. The method according to claim 12, wherein the access nodes used by the second user equipment receiving and storing further comprises: decrypting the slices of the file using the SIM card key of the first user equipment and encrypting the slices of the file using a SIM card key of the second user equipment, and storing the slices of the file encrypted using the SIM card key of the second user equipment. 15. A method of searching for a file in a wireless communication network including wireless access nodes, a control node and a user prediction system, the method comprising: the control node receiving a request from a user equipment to upload a file to a destination; wherein the file is divided into a plurality of slices of substantially equal size, and wherein the slice metadata information includes the size of each slice and the number of slices; each of the wireless access nodes building a database of keyword indexes according to keywords in the file slice contents and storing the databases on the wireless access nodes when they are idle; the control node receiving a request message from the user equipment regarding a search for a specific keyword and transmitting a searching command regarding the keyword to the wireless access nodes; the wireless access nodes searching the databases of keyword indexes according to the searching command and reporting search matching results of slices back to the control node; the user predication system predicating a movement of the user equipment and generating parameters related to locations of the wireless access nodes according to the movement while uploading the file slices; and the control node generating file matching results according to the search matching results of the slices in combination with the parameters related to the relative locations of the wireless access nodes where the slices are located and generating a list of download candidates according to the file matching results, the control node initiating a request to the destination to establish channels between the plurality of storage wireless access nodes and the destination to transmit the slices to the destination, wherein the encryption information is used to decrypt the slices before transmitting the slices to the destination. | This invention proposes a method for file transmission in a wireless communication network using distributed storage. This method aims to meet the user's need for a new service. The proposed method includes steps such as a user equipment transmitting file metadata to request file uploading, a user prediction system determining storage nodes based on user equipment movement, the control node confirming the upload request, the user equipment transmitting file slices to the storage nodes, and the storage nodes receiving and storing the file slices. The proposed solution enables faster file transmission in a wireless communication network. | The invention claimed is a method of file uploading, downlink file transmission, transmitting a file between storage wireless access nodes, and searching for a file in a wireless communication network. In the file uploading method, the control node receives a request from a user equipment to upload a file, as well as slice metadata information of the file. The file is divided into slices of equal size, and the slice metadata information includes the size and number of slices. The user prediction system predicts the movement of the user equipment and determines storage wireless access nodes to be used during the upload. Based on the predicted movement, each storage wireless access node is configured to store different slices of the file. The control node confirms the request, receives encryption information from the user equipment, and the storage wireless access nodes receive and store the slices of the file. The control node then requests channels to be established between the storage wireless access nodes and the destination, and the slices are sent to the destination. In the downlink file transmission method, the control node receives a request from a user equipment to upload a file, determines slice metadata information of the file, and predicts the movement of the user equipment. Based on the predicted movement, storage wireless access nodes are configured to store different slices of the file. The storage wireless access nodes receive and store the slices of the file, and the control node requests channels to be established between the storage wireless access nodes and the destination for transmitting the slices. In the method of transmitting a file between storage wireless access nodes, the control node receives a request from a first user equipment to upload a file. The control node receives slice metadata information of the file, predicts the movement of the first user equipment and a second user equipment, and determines storage wireless access nodes to be used by each user equipment. Each storage wireless access node is configured to store different slices of the file, and the storage wireless access nodes used by the first user equipment receive and store the slices, transmit storage indication information to the control node, and transmit the slices to the storage wireless access nodes used by the second user equipment. In the method of searching for a file, each wireless access node builds a database of keyword indexes based on keywords in the file slice contents. When idle, the databases are stored on the wireless access nodes. The control node receives a request message from a user equipment for a specific keyword search and transmits a searching command to the wireless access nodes. The wireless access nodes search their databases and report matching results to the control node. The user prediction system predicts the movement of the user equipment and generates parameters related to the locations of the wireless access nodes. The control node combines the search matching results with the parameters to generate file matching results and a list of download candidates. Channels are established between the storage wireless access nodes and the destination to transmit the slices, and the slices are decrypted before being transmitted. | This invention proposes a method for file transmission in a wireless communication network using distributed storage. The method involves steps such as user equipment requesting file uploading, user prediction for determining storage nodes, confirmation of upload request, transmission of file slices to storage nodes, and storage of file slices. The proposed solution enables faster file transmission in a wireless communication network. The invention involves methods for file uploading, downlink file transmission, transmitting a file between storage wireless access nodes, and searching for a file in a wireless communication network. The searching method involves building keyword indexes, searching databases, predicting user movements, generating file matching results, and establishing channels for file transmission. | The proposed method improves the delivery of files in a wireless communication network by using distributed storage nodes scattered around the network. These nodes store data and can provide resiliency in case of network outages. The method also enables files to be transmitted | This invention proposes a method for file transmission in a wireless communication network using distributed storage. The method involves steps such as a user equipment transmitting file metadata to a control node, user prediction system predicting user equipment movement and determining storage wireless access nodes accordingly, user equipment transmitting file slices to the storage wireless access nodes, and the storage wireless access nodes receiving and storing the slices. This method allows for faster file transmission over a wireless network. Other embodiments of the invention include methods for file downloading and transmitting files between storage wireless access nodes.
The content of a media program is recognized by analyzing its audio content to extract therefrom prescribed features, which are compared to a database of features associated with identified content. The identity of the content within the database that has features that most closely match the features of the media program being played is supplied as the identity of the program being played. The features are extracted from a frequency domain version of the media program by a) filtering the coefficients to reduce their number, e.g., using triangular filters; b) grouping a number of consecutive outputs of triangular filters into segments; and c) selecting those segments that meet prescribed criteria, such as those segments that have the largest minimum segment energy with prescribed constraints that prevent the segments from being too close to each other. The triangular filters may be log-spaced and their output may be normalized. | What is claimed is: 1. An apparatus for use in recognizing the content of a media program, the apparatus comprising: processing circuitry configured to digitize an audio representation of a media program to form a digitized audio representation of the media program; a memory configured to store the digitized audio representation of the media program; and a processor communicatively connected to the memory, the processor configured to: divide the digitized audio representation into time domain blocks of a prescribed number of samples; smooth the time domain blocks using a filter; convert the smoothed time domain blocks into frequency domain blocks, wherein the smoothed time domain blocks are represented by frequency coefficients; filter each first frequency domain representation of blocks of the media program using a plurality of filters to develop a respective second frequency domain representation of each of the blocks of the media program, the second frequency domain representation of each of the blocks having a reduced number of frequency coefficients with respect to the first frequency domain representation; group frequency coefficients of the second frequency domain representation of the blocks to form frequency coefficient segments; select a plurality of the segments as representing the media program; compare the selected segments to frequency coefficient segments of stored programs to provide corresponding matching scores; and determine the media program using the matching scores. 2. An apparatus for developing database information adapted for use in identifying an unidentified media program, the apparatus comprising: processing circuitry configured to digitize an audio representation of an identified media program to form a digitized audio representation of the identified media program; a memory configured to store the digitized audio representation of the identified media program; and a processor communicatively connected to the memory, the processor configured to: divide the digitized audio representation into time domain blocks of a prescribed number of samples; smooth the time domain blocks using a filter; convert the smoothed time domain blocks into first frequency domain blocks of respective frequency coefficients; filter the first frequency domain blocks using a plurality of filters to develop respective second frequency domain blocks, the second frequency domain blocks having a reduced number of frequency coefficients with respect to the first frequency domain blocks; group frequency coefficients of the second frequency domain blocks to form frequency coefficient segments; select a plurality of the frequency coefficient segments as representing the identified media program; and store the selected frequency coefficient segments in a database so as to relate the selected frequency coefficients segments with an identifier of the identified media program. 3. The apparatus of claim 2, wherein a grouping of frequency coefficients of the second frequency domain blocks to form a respective one of the frequency coefficient segments includes second frequency domain blocks that are consecutive in time in the identified media program. 4. The apparatus of claim 2, wherein the selected frequency coefficient segments correspond to portions of the identified media program that are not contiguous in time. 5. The apparatus of claim 2, wherein the plurality of filters includes at least a set of triangular filters or at least a set of log-spaced triangular filters. 6. The apparatus of claim 2, wherein the selected frequency coefficient segments are those that have largest minimum segment energy. 7. The apparatus of claim 2, wherein the selected frequency coefficient segments are selected in accordance with prescribed constraints such that the selected frequency coefficient segments are separated by a minimum distance. 8. The apparatus of claim 2, wherein the selected frequency coefficient segments are selected to contain portions of the identified media program that correspond in time to prescribed search windows that are separated by gaps. 9. The apparatus of claim 2, wherein the selected frequency coefficient segments are those having a maximum entropy. 10. The apparatus of claim 2, wherein the processor is configured to: normalize frequency coefficients forming the selected frequency coefficient segments. 11. The apparatus of claim 2, wherein the processor is configured to: store, in the database, timing information associated with the selected frequency coefficient segments. 12. An apparatus for identifying an unidentified media program, the apparatus comprising: processing circuitry configured to digitize an audio representation of the unidentified media program to form a digitized audio representation of the unidentified media program; a memory configured to store the digitized audio representation of the unidentified media program; and a processor communicatively connected to the memory, the processor configured to: divide the digitized audio representation into time domain blocks of a prescribed number of samples; smooth the time domain blocks using a filter; convert the smoothed time domain blocks into first frequency domain blocks of respective frequency coefficients; filter the first frequency domain blocks using a plurality of filters to develop respective second frequency domain blocks, the second frequency domain blocks having a reduced number of frequency coefficients with respect to the first frequency domain blocks; group frequency coefficients of the second frequency domain blocks to form frequency coefficient segments; select a plurality of the frequency coefficient segments as representing the unidentified media program; and compare the selected frequency coefficient segments of the unidentified media program to entries in a database of selected frequency coefficient segments that have been identified to relate to a media program to identify thereby the unidentified media program. 13. The apparatus of claim 12, wherein a grouping of frequency coefficients of the second frequency domain blocks to form a respective one of the frequency coefficient segments includes second frequency domain blocks that are consecutive in time in the unidentified media program. 14. The apparatus of claim 12, wherein the selected frequency coefficient segments correspond to portions of the unidentified media program that are not contiguous in time. 15. The apparatus of claim 12, wherein the plurality of filters includes at least a set of triangular filters or at least a set of log-spaced triangular filters. 16. The apparatus of claim 12, wherein the selected frequency coefficient segments are those that have largest minimum segment energy. 17. The apparatus of claim 12, wherein the selected frequency coefficient segments are selected in accordance with prescribed constraints such that the selected frequency coefficient segments are separated by a minimum distance. 18. The apparatus of claim 12, wherein the selected frequency coefficient segments are selected to contain portions of the unidentified media program that correspond in time to prescribed search windows that are separated by gaps. 19. The apparatus of claim 12, wherein the selected frequency coefficient segments are those having a maximum entropy. 20. The apparatus of claim 12, wherein the processor is configured to: normalize frequency coefficients forming the selected frequency coefficient segments. 21. The apparatus of claim 12, wherein the processor is configured to: compare the selected frequency coefficient segments of the unidentified media program to entries in the database to determine corresponding matching scores; and identify the unidentified media program based on the matching scores. | A method for identifying the content of a media program involves analyzing its audio content by extracting specific features and comparing them to a database of identified content. The features are obtained from a frequency domain version of the media program using triangular filters that are used to filter and reduce the number of coefficients. These filtered coefficients are then grouped into segments, and specific criteria are used to select the segments that meet prescribed requirements. The selected segments with the largest minimum segment energy, while adhering to constraints to prevent them from being too close to each other, are used to determine the identity of the program being played. The triangular filters can be spaced logarithmically and their output can be normalized. | Some of the claimed inventions in this patent application are: 1. An apparatus for recognizing the content of a media program by dividing the digitized audio representation into time domain blocks, smoothing them using a filter, converting them into frequency domain blocks, filtering them using multiple filters to reduce the number of frequency coefficients, grouping the coefficients into segments, comparing the segments to stored programs, and determining the media program using matching scores. 2. An apparatus for developing database information for identifying an unidentified media program by dividing the digitized audio representation into time domain blocks, smoothing them using a filter, converting them into frequency domain blocks, filtering them using multiple filters to reduce the number of frequency coefficients, grouping the coefficients into segments, selecting segments representing an identified media program, and storing the selected frequency coefficient segments in a database with an identifier. 3. An apparatus for identifying an unidentified media program by dividing the digitized audio representation into time domain blocks, smoothing them using a filter, converting them into frequency domain blocks, filtering them using multiple filters to reduce the number of frequency coefficients, grouping the coefficients into segments, selecting segments representing the unidentified media program, and comparing the selected segments to entries in a database to identify the media program. | The patent application describes a method for identifying the content of a media program by analyzing its audio content. This involves extracting specific features from the frequency domain version of the program using triangular filters. These filtered coefficients are then grouped into segments, and segments that meet certain criteria are selected. The selected segments with the highest energy are used to determine the identity of the program. The application also describes apparatus for recognizing and developing database information for identifying an unidentified media program using similar methods. | The invention solves the problem of identifying unidentified media programs, which can be difficult given that many programs have similar audio content and features. By utilizing triangular filters and grouping segments based on energy, the invention provides a reliable way of accurately identifying a program | The invention described is an apparatus and method for recognizing and identifying the content of a media program, specifically using audio content. The audio representation of the media program is digitized and stored in memory. The processor then performs several steps to extract features from the frequency domain representation of the media program. This includes filtering the coefficients using triangular filters, grouping consecutive outputs of the filters into segments, and selecting segments that meet certain criteria, such as having the largest minimum segment energy without being too close to each other. To identify the program being played, the selected segments are compared to segments stored in a database of identified content, and the program with the closest matching features is determined. The invention also includes an apparatus and method for developing database information to identify unidentified media programs. The steps are similar to the recognition apparatus, where the audio representation is divided into blocks, filtered, and grouped into segments. Then, a plurality of these segments is selected and stored in a database along with an identifier for the identified media program. Additionally, there is an apparatus and method for identifying an unidentified media program using the same steps as the recognition apparatus. The selected segments of the unidentified media program are compared to the segments in the database to determine a matching score, and the unidentified program is identified based on the highest matching score.
Methods of content-centric networking, a client, a server and a non-transitory computer-readable storage device storing a computer program product are disclosed. A method of establishing a secure session for transfer of a stream of data packets between a client and a server of a content-centric network is performed by exchanging information in such a way that the namespace of each data packet changes and is related to the previous data packets. The namespaces daisy-chain from one to the other, without the need for any additional authentication needing to take place between the two nodes when transferring a subsequent data packet. As long as both the client and the server derives the correct namespace for each subsequent data packet, it can be assumed that the session between the client and the server is still secure, which significantly improves performance while maintaining security. | The invention claimed is: 1. A method of establishing a secure session for transfer of a stream of data packets between a client device and a server of a content-centric network, said method comprising the steps of: exchanging a first namespace portion indication between said server and said client device; deriving a first namespace portion by decrypting said first namespace portion indication; incorporating said decrypted first namespace portion into a first namespace of a first request from said client device to said server for a first data packet of said stream of data packets; deriving a namespace portion for a subsequent data packet, said subsequent namespace portion being based on a content of said first data packet, said subsequent namespace portion differing from said first namespace portion; and incorporating said subsequent namespace portion into a subsequent namespace of a subsequent request from said client device to said server for a subsequent data packet of said stream of data packets, wherein the namespace for each subsequent data packet is iteratively derived based on the preceding data packet for authentication between the client device and the server. 2. The method of claim 1, wherein said first namespace portion indication comprises an encryption key shared by said client and said server and said first namespace portion is derived from said encryption key. 3. The method of claim 1, wherein said first namespace portion indication comprises an encryption key shared by said client and said server and said first namespace portion is derived from a hash function shared by said client and said server which is applied to said encryption key. 4. The method of claim 1, wherein said first namespace portion indication comprises said first namespace portion which has been encrypted by an encryption key shared by said client and said server, and said first namespace portion is derived by both the client and the server by decrypting said first namespace portion indication using said encryption key. 5. The method of claim 1, wherein said subsequent namespace portion indication comprises said first data packet encrypted by an encryption key shared by said client and said server and said subsequent namespace portion is derived from said first data packet. 6. The method of claim 1, wherein said subsequent namespace portion is derived from one of said first data packet by decrypting said first data packet using an encryption key and from a hash function applied to said first data packet. 7. The method of claim 1, wherein said subsequent namespace portion is derived from a hash function applied to said first data packet and said first namespace portion. 8. The method of claim 1, wherein said first namespace portion comprises one of a random value and a selected value in a sequence of pseudorandom values. 9. The method of claim 1, wherein said subsequent namespace portion comprises one of another random value and another selected value in said sequence of pseudorandom values. 10. The method of claim 1, further comprising the steps of deriving subsequent namespace portions, said subsequent namespace portions differing from preceding namespace portions; and incorporating said subsequent namespace portions into a subsequent namespace of subsequent requests from said client to said server for subsequent data packets of said stream of data packets. 11. The method of claim 1, further comprising the step of, for namespaces of requests for subsequent data packets of said stream of data packets whose content identifier does not vary, applying a salt function shared by said client and said server to said content identifier to increase its variability. 12. A client device configured to establish a secure session for transfer of a stream of data packets between a server and said client device of a content-centric network, said client device comprising: exchanging logic configured, using a hardware processor, to exchange a first namespace portion indication between said server and said client device; deriving logic configured to derive a first namespace portion by decrypting said first namespace portion indication and to incorporate said decrypted first namespace portion into a first namespace of a first request to said server for a first data packet of said stream of data packets, said deriving logic being further operable to derive a namespace portion for a subsequent data packet from a preceding data packet, said subsequent namespace portion differing from said first namespace portion and to incorporate said subsequent namespace portion into a subsequent namespace of a subsequent request to said server for a subsequent data packet of said stream of data packets, wherein the namespace for each subsequent data packet is iteratively derived based on the preceding data packet for authentication between the client device and the server. 13. A method of establishing a secure session for transfer of a stream of data packets between a server and a client device of a content-centric network, said method comprising the steps of: exchanging a first namespace portion indication between said server and said client device; deriving a first namespace portion by decrypting said first namespace portion indication; incorporating said decrypted first namespace portion into a first namespace associated with a first data packet of said stream of data packets; deriving a namespace portion for a subsequent data packet, said subsequent namespace portion being based on a content of said first data packet, said subsequent namespace portion differing from said first namespace portion; and incorporating said subsequent namespace portion into a subsequent namespace associated with a subsequent data packet of said stream of data packets, wherein the namespace for each subsequent data packet is iteratively derived based on the preceding data packet for authentication between the client device and the server. 14. A server configured to establish a secure session for transfer of a stream of data packets between a server and a client device of a content-centric network, said server comprising: exchanging logic configured, using a hardware processor, to exchange a first namespace portion indication between said server and said client device; deriving logic configured to derive a first namespace portion by decrypting said first namespace portion indication; incorporating logic configured to incorporate said decrypted first namespace portion into a first namespace associated with a first data packet of said stream of data packets; said deriving logic being configured to derive a namespace portion for a subsequent data packet, said subsequent namespace portion being based on content of said first data packet, said subsequent namespace portion differing from said first namespace portion; and said incorporating logic being configured to incorporate said subsequent namespace portion into a subsequent namespace associated with a subsequent data packet of said stream of data packets, wherein the namespace for each subsequent data packet is iteratively derived based on the preceding data packet for authentication between the client device and the server. 15. A non-transitory computer-readable storage device storing instructions computer program product configured, when executed by a hardware processor of a computing device, to perform the steps of: exchanging a first namespace portion indication between a server and a client device; deriving a first namespace portion by decrypting said first namespace portion indication; incorporating said decrypted first namespace portion into a first namespace of a first request from said client device to said server for a first data packet of said stream of data packets; deriving a namespace portion for a subsequent data packet, said subsequent namespace portion being based on a content of said first data packet, said subsequent namespace portion differing from said first namespace portion; and incorporating said subsequent namespace portion into a subsequent namespace of a subsequent request from said client device to said server for a subsequent data packet of said stream of data packets, wherein the namespace for each subsequent data packet is iteratively derived based on the preceding data packet for authentication between the client device and the server. | This disclosure presents methods for establishing a secure session in content-centric networking. The method involves exchanging information between a client and a server in such a way that the namespace of each data packet changes and is related to the previous data packets. This daisy-chaining of namespaces allows for a secure session without the need for additional authentication between the client and server for subsequent data packets. As long as both parties derive the correct namespace for each subsequent data packet, it can be assumed that the session remains secure, resulting in improved performance while maintaining security. | The invention claims a method of establishing a secure session for transferring a stream of data packets between a client device and a server of a content-centric network. The method includes the steps of exchanging a first namespace portion indication between the server and the client device, deriving a first namespace portion by decrypting the first namespace portion indication, incorporating the decrypted first namespace portion into a first namespace of a first request from the client device to the server for a first data packet of the stream of data packets, deriving a subsequent namespace portion for a subsequent data packet based on the content of the first data packet, and incorporating the subsequent namespace portion into a subsequent namespace of a subsequent request from the client device to the server for a subsequent data packet of the stream of data packets. Each subsequent namespace portion is derived iteratively based on the preceding data packet for authentication between the client device and the server. Additional claims are made for different variations of the method, including the use of encryption keys, hash functions, salt functions, and random values or pseudorandom values for deriving the namespace portions. The invention also claims a client device, a server, and a computer-readable storage device storing instructions for performing the method. | This disclosure presents a method for establishing a secure session in content-centric networking. Instead of using additional authentication for each data packet, the method involves exchanging information between the client and server to derive namespaces that are related to previous data packets. By daisy-chaining the namespaces, a secure session can be maintained without compromising performance. The method includes steps such as exchanging namespace portions, deriving namespaces based on previous packets, and incorporating them into subsequent requests for data packets. Various additional claims are made for different variations of the method, including the use of encryption keys, hash functions, and random values. The invention also claims a client device, a server, and a computer-readable storage device for implementing the method. |  | This disclosure relates to methods of establishing a secure session for transferring a stream of data packets between a client device and a server in a content-centric network. The method involves exchanging a first namespace portion indication between the server and the client device, deriving a first namespace portion by decrypting the first namespace portion indication, and incorporating the decrypted first namespace portion into a first namespace of a first request from the client device to the server for a first data packet. A subsequent namespace portion is derived for a subsequent data packet based on the content of the first data packet, and this subsequent namespace portion is incorporated into a subsequent request from the client device to the server for a subsequent data packet. The namespace for each subsequent data packet is iteratively derived based on the preceding data packet, providing authentication between the client device and the server.
A method, apparatus and computer program product are provided for enabling multiple mobile terminals to access a subscription service. The method may further include causing a client certificate to be issued to the first mobile terminal as a result of the certificate enrollment procedure. In some example embodiments, the client certificate comprises a subscription identifier and a flag indicating whether the client certificate is to be sharable with a second mobile terminal. The method may further include causing a certificate enrollment procedure to be initiated by a second mobile terminal with the first mobile terminal in an instance in which the first mobile terminal possesses one or more credentials that are configured to be shared with another mobile terminal. The method may further include the second mobile terminal receiving at least one credential in the form of a client certificate from the first mobile terminal. | That which is claimed: 1. A method comprising: determining whether a first mobile terminal possesses one or more first credentials that are configured to be issuable to another mobile terminal, wherein at least one of the one or more first credentials comprise a subscription identifier issued by a server and the at least one of the one or more first credentials is configured to grant access to one or more wireless network subscription services; causing, by a processor, a certificate enrollment procedure to be initiated by the first mobile terminal in an instance in which the first mobile terminal possesses one or more first credentials that are configured to be issuable to the another mobile terminal, wherein the certificate enrollment procedure results in a public key to be transmitted to the first mobile terminal and a first client certificate to be issued to the first mobile terminal that comprises a subscription identifier and a flag indicating whether the first client certificate is able to be shared with the another mobile terminal; receiving at least one second credential that is distinct from the first credential and is in the form of a client certificate generated by the first mobile terminal, the client certificate comprising the public key of the another mobile terminal signed by a private key of the first mobile terminal and having the subscription identifier; and accessing the one or more wireless network subscription services with the client certificate based on a verification of the private key and the subscription identifier. 2. The method according to claim 1, wherein the first mobile terminal is configured to initiate a subscription purchase procedure with the server such that the first mobile terminal enrolls in a certificate creation process. 3. The method according to claim 2, wherein the certificate creation process further comprises receiving a client certificate from the server, and wherein the subscription identifier is a WiFiSubscriptionID. 4. The method according to claim 1 further comprising causing a message to be transmitted to the first mobile terminal, wherein the message is a Hypertext Transfer Protocol (HTTP) GET message that comprises a predefined uniform resource identifier. 5. The method according to claim 1, wherein the client certificate from the first mobile terminal enables access a subscription to the one or more wireless network subscription services belonging to the first mobile terminal. 6. An apparatus comprising: at least one processor; and at least one memory including computer program code, the at least one memory and the computer program code configured to, with the at least one processor, cause the apparatus to at least: determine whether a first mobile terminal possesses one or more credentials that are configured to be issuable to another mobile terminal, wherein at least one of the one or more first credentials comprise a subscription identifier issued by a server and the at least one of the one or more first credentials is configured to grant access to one or more wireless network subscription services; cause a certificate enrollment procedure to be initiated by the first mobile terminal in an instance in which the first mobile terminal possesses one or more first credentials that are configured to be issuable to the another mobile terminal, wherein the certificate enrollment procedure results in a public key to be transmitted to the first mobile terminal and a first client certificate to be issued to the first mobile terminal that comprises a subscription identifier and a flag indicating whether the first client certificate is able to be shared with the another mobile terminal; receive at least one second credential that is distinct from the first credential and is in the form of a client certificate generated by the first mobile terminal, the client certificate comprising the public key of the another mobile terminal signed by a private key of the first mobile terminal and having the subscription identifier; and access the one or more wireless network subscription services with the client certificate based on a verification of the private key and the subscription identifier. 7. The apparatus according to claim 6, wherein the first mobile terminal is configured to initiate a subscription purchase procedure with the server such that the first mobile terminal enrolls in a certificate creation process. 8. The apparatus according to claim 7, wherein the certificate creation process further comprises receiving a client certificate from the server, and wherein the subscription identifier is a WiFiSubscriptionID. 9. The apparatus according to claim 6 wherein the at least one memory including the computer program code is further configured to, with the at least one processor, cause the apparatus to cause a message to be transmitted to the first mobile terminal, wherein the message is a Hypertext Transfer Protocol (HTTP) GET message that comprises a predefined uniform resource identifier. 10. The apparatus according to claim 6, wherein the client certificate from the first mobile terminal enables access a subscription to the one or more wireless network subscription services belonging to the first mobile terminal. 11. A method comprising: receiving a certificate enrollment procedure request from a first mobile terminal; causing, by a processor, a first client certificate to be issued to the first mobile terminal as a result of the certificate enrollment procedure initiated by the first mobile terminal, wherein the first client certificate comprises a subscription identifier and a flag indicating whether the client certificate is able to be shared with an issuable to at least a second mobile terminal; receiving an authentication request for access to a wireless network subscription service from the second mobile terminal, wherein the authentication request comprises a second client certificate of the second mobile terminal signed by a private key of the first mobile terminal and having the subscription identifier, the second client certificate being distinct from the first client certificate; and causing the second mobile terminal to be authenticated with the second client certificate based upon verification of the private key and the subscription identifier. 12. The method according to claim 11, further comprising: determining whether the client certificate has the subscription identifier belonging to that first mobile terminal that was previously issued and comprises a flag indicating that the client certificate is issuable to the second mobile terminal. 13. The method according to claim 12, further comprising: causing the subscription identifier of the first mobile terminal to be authenticated by confirming a public key of the first mobile terminal in the second client certificate. 14. The method according to claim 12 wherein the first mobile terminal is configured to operate as a certificate authority, wherein the second mobile terminal is authenticated based on credentials issued by the first mobile terminal. 15. The method according to claim 12, further comprising authenticating a second mobile terminal in an instance in which a subscription identifier in the second client certificate is the same as the subscription identifier in the first client certificate issued to the first mobile terminal, wherein the subscription identifier is a WiFiSubscriptionID. 16. The method according to claim 12, further comprising: causing a challenge to be transmitted to the second mobile terminal, wherein the challenge is signed by a private key of the second mobile terminal; and determining whether a public key of the second mobile terminal that is signed by a private key of the first mobile terminal is verified based on the challenge. 17. The method according to claim 12, further comprising: causing the first client certificate of the first mobile terminal to be revoked such that the second client certificate issued to the second mobile terminal is revoked. 18. The method according to claim 12, further comprising: determining data usage of the first mobile terminal based on data usage of the first mobile terminal and the second mobile terminal. 19. The method according to claim 12, wherein the authentication request is Hotspot 2.0 authentication request. 20. The method according to claim 12, wherein the second mobile terminal is authenticated on the wireless network subscription service based on a subscription of the first mobile terminal. | This invention involves a method, apparatus, and computer program product that allow multiple mobile terminals to access a subscription service. The method includes issuing a client certificate to the first mobile terminal through a certificate enrollment procedure. The client certificate contains a subscription identifier and a flag indicating if it can be shared with a second mobile terminal. If the first mobile terminal possesses credentials configured to be shared, a certificate enrollment procedure is initiated by the second mobile terminal with the first mobile terminal. The second mobile terminal receives at least one credential, in the form of a client certificate, from the first mobile terminal. | Claim 1: A method for initiating a certificate enrollment procedure and granting access to wireless network subscription services between mobile terminals. Claim 2: The method of claim 1, wherein the first mobile terminal initiates a subscription purchase procedure with a server to enroll in a certificate creation process. Claim 3: The method of claim 2, wherein the certificate creation process includes receiving a client certificate from the server, and wherein the subscription identifier is a WiFiSubscriptionID. Claim 4: The method of claim 1, which further includes transmitting a Hypertext Transfer Protocol (HTTP) GET message to the first mobile terminal. Claim 5: The method of claim 1, wherein the client certificate enables access to wireless network subscription services belonging to the first mobile terminal. Claim 6: An apparatus comprising at least one processor and memory configured to determine credentials, initiate a certificate enrollment procedure, receive second credentials, and access wireless network subscription services. Claim 7: The apparatus of claim 6, wherein the first mobile terminal initiates a subscription purchase procedure with a server to enroll in a certificate creation process. Claim 8: The apparatus of claim 7, wherein the certificate creation process includes receiving a client certificate from the server, and wherein the subscription identifier is a WiFiSubscriptionID. Claim 9: The apparatus of claim 6, wherein the memory is further configured to transmit a HTTP GET message to the first mobile terminal. Claim 10: The apparatus of claim 6, wherein the client certificate enables access to wireless network subscription services belonging to the first mobile terminal. Claim 11: A method for issuing client certificates to mobile terminals and authenticating access to wireless network subscription services. Claim 12: The method of claim 11 includes determining if a client certificate is suitable for sharing and verifying credentials of the second mobile terminal. Claim 13: The method of claim 12 includes authenticating the subscription identifier in the second mobile terminal's client certificate by confirming the public key of the first mobile terminal. Claim 14: The method of claim 12 wherein the first mobile terminal operates as a certificate authority and authenticates the second mobile terminal. Claim 15: The method of claim 12 includes authenticating the second mobile terminal if the subscription identifier matches that of the first mobile terminal's client certificate. Claim 16: The method of claim 12 includes transmitting a challenge to the second mobile terminal and verifying the public key of the second mobile terminal with the challenge. Claim 17: The method of claim 12 includes revoking the first mobile terminal's client certificate and thereby revoking the second mobile terminal's client certificate. Claim 18: The method of claim 12 includes determining data usage of the first mobile terminal based on data usage of both the first and second mobile terminals. Claim 19: The method of claim 12, wherein the authentication request is a Hotspot 2.0 authentication request. Claim 20: The method of claim 12, wherein the second mobile terminal is authenticated on the wireless network subscription service based on a subscription of the first mobile terminal. | This invention presents a method, apparatus, and computer program product that facilitate the sharing of wireless network subscription services between multiple mobile terminals. The method involves issuing a client certificate to the first mobile terminal, which contains a subscription identifier and a flag indicating if it can be shared with another mobile terminal. If the first mobile terminal has credentials configured for sharing, the second mobile terminal can initiate a certificate enrollment procedure with the first mobile terminal and receive credentials in the form of a client certificate. The invention enables the authentication and access of wireless network subscription services between mobile terminals. |  | This patent describes a method, apparatus, and computer program product for enabling multiple mobile terminals to access a subscription service. The method involves determining if a first mobile terminal possesses credentials that can be shared with another mobile terminal. If so, a certificate enrollment procedure is initiated, resulting in a client certificate being issued to the first mobile terminal with a subscription identifier and a flag indicating if it can be shared. The first mobile terminal then generates a second client certificate with the subscription identifier and shares it with the second mobile terminal. The second mobile terminal can access the subscription service using the client certificate, which is verified based on the private key and subscription identifier. The apparatus includes a processor, memory, and computer program code configured to perform these steps. Another method involves issuing a client certificate to a first mobile terminal and receiving an authentication request from a second mobile terminal. The second mobile terminal is authenticated using the client certificate, based on the private key and subscription identifier.
An apparatus comprising: a processor; and a memory including computer program code, the memory and the computer program code configured to, with the processor, cause the apparatus to perform the following: detect, from a key user interface of an electronic device, key input of a particular key character from a first set of key characters; detect, from a user-scribe delineation user interface of the electronic device, user-scribed delineation input of a particular delineation character from a second set of delineation characters; wherein the first set of characters comprise grapheme characters and the second set of characters comprises embellishment marks, and wherein the apparatus is configured to associate together the particular key character and the particular delineation character for display. | The invention claimed is: 1. An apparatus comprising: a processor; and a memory including computer program code, the memory and the computer program code configured to, with the processor, cause the apparatus to perform the following: detect, from a key user interface of an electronic device, key input from a user of a particular key character from a first set of key characters, wherein the first set of characters comprises grapheme characters; and detect, from a user-scribe delineation user interface of the electronic device, user-scribed delineation input from the user of a particular delineation character from a second set of delineation characters, wherein the second set of characters comprises embellishment marks which augment or modify one or more grapheme characters of the first set of key characters; associate together the particular key character and the particular delineation character to determine a particular composite character from a third set of composite characters, wherein the third set of composite characters comprises pre-formed composite characters, each of the pre-formed composite characters stored on the memory as a single character before the detected key input and the detected delineation input; and enter the particular composite character into an entered character region for display such that the particular delineation character is displayed in a predefined positional relationship to the particular key character within the particular composite character, wherein the particular key character and the particular delineation character displayed in the predefined positional relationship to the particular key character are configured such that the particular key character and the particular delineation character displayed in the predefined positional relationship to the particular key character are independently editable by the user subsequent to display of the particular composite character. 2. The apparatus of claim 1, wherein the apparatus comprises a display, the display configured to display a key-press activation region in response to activation of a key, the key-press activation region corresponding to a user-scribe delineation user interface region configured to produce delineation input in response to user interaction. 3. The apparatus of claim 1, wherein the apparatus is configured to: form a different composite character for storing in the third set of pre-formed composite characters, the different composite character comprising an entered key input character and an entered delineation input character which are associated with consecutively received key input and delineation input; and enable input of the different composite character into a textual message. 4. The apparatus of claim 1, wherein the user interface comprises a display, the display configured to: display a key user interface region representing a virtual keyboard; and a separate user-scribe delineation user interface region configured to produce delineation input in response to user interaction. 5. The apparatus of claim 1, wherein the user interface comprises a display, the display configured to: display a key user interface region representing a virtual keyboard, wherein the virtual keyboard is configured to produce delineation input in response to user interaction with the virtual keyboard. 6. The apparatus of claim 1, wherein the association of a delineation input character with a said received delineation input is configured to be performed using at least one of gesture recognition and handwriting recognition. 7. The apparatus of claim 1, wherein the apparatus comprises: a user interface, wherein the user interface is configured to detect at least one of motion and position of a scriber to generate user-scribed delineations. 8. The apparatus of claim 1, wherein the user interface comprises a wand, a touchpad, a touch-screen, a mouse, a motion detector, a position detector, a scriber or an accelerometer. 9. The apparatus of claim 1, wherein the key user interface comprises an alphanumeric key input area, a numeric key input area, an AZERTY key input area, a QWERTY key input area or an ITU-T E.161 key input area. 10. The apparatus of claim 1, wherein the associated key character and delineation character form part of a textual message. 11. The apparatus of claim 1, wherein the first set of grapheme key characters comprises a combination of one or more of a textual character, a letter character, a graphic character, an emoticon, and a punctuation mark. 12. The apparatus of claim 1, wherein the second set of embellishment delineation characters comprises one or more of a diacritical mark, an accent mark, multiple character marks, an underline and/or a strikethrough. 13. The apparatus of claim 1, wherein the key input comprises a combination of one or more of: single-press key input corresponding to a single press of a single key; multiple-press key input corresponding to multiple presses of a single key; and multiple-key key input corresponding to single presses of multiple keys. 14. The apparatus according to claim 1, wherein the apparatus is at least one of a portable electronic device, circuitry for a portable electronic device, a module for a portable electronic device, a laptop computer, a desktop computer, a mobile phone, a Smartphone, a monitor, a personal digital assistant or a digital camera. 15. A method comprising: detecting, from a key user interface of an electronic device, key input from a user of a particular key character from a first set of key characters, wherein the first set of characters comprises grapheme characters; detecting, from a user-scribe delineation user interface of the electronic device, user-scribed delineation input from the user of a particular delineation character from a second set of delineation characters, wherein the second set of characters comprises embellishment marks which augment or modify one or more grapheme characters of the first set of key characters; associating together the particular key character and the particular delineation character to determine a particular composite character from a third set of composite characters, wherein the third set of composite characters comprises pre-formed composite characters, each of the pre-formed composite characters stored on memory as a single character before the detected key input and the detected delineation input; and entering the particular composite character into an entered character region for display such that the particular delineation character is displayed in a predefined positional relationship to the particular key character within the particular composite character, wherein the particular key character and the particular delineation character displayed in the predefined positional relationship to the particular key character are configured such that the particular key character the particular delineation character displayed in the predefined positional relationship to the particular key character are independently editable by the user subsequent to display of the particular composite character. 16. A computer program product, the computer program product comprising at least one non-transitory computer-readable storage medium having computer-executable code instructions stored therein configured to: detect, from a key user interface of an electronic device, key input from a user of a particular key character from a first set of key characters, wherein the first set of characters comprises grapheme characters; detect, from a user-scribe delineation user interface of the electronic device, user-scribed delineation input from the user of a particular delineation character from a second set of delineation characters, wherein the second set of characters comprises embellishment marks which augment or modify one or more grapheme characters of the first set of key characters; associating together the particular key character and the particular delineation character to determine a particular composite character from a third set of composite characters, wherein the third set of composite characters comprises pre-formed composite characters, each of the pre-formed composite characters stored on memory as a single character before the detected key input and the detected delineation input; and enter the particular composite character into an entered character region for display such that the particular delineation character is displayed in a predefined positional relationship to the particular key character within the particular composite character, wherein the particular key character and the particular delineation character displayed in the predefined positional relationship to the particular character key are configured such that the particular key character and the particular delineation character displayed in the predefined positional relationship to the particular key character are independently editable by the user subsequent to display of the particular composite character. | The disclosed invention is an apparatus that includes a processor and memory with computer program code. The apparatus is designed to perform several actions using the key user interface and user-scribe delineation user interface of an electronic device. First, it detects the input of a specific key character from a defined set of key characters. Then, it detects the user-scribed input of a specific delineation character from a set of delineation characters. The key character set contains grapheme characters, while the delineation character set includes embellishment marks. The apparatus is configured to associate the specific key character with the specific delineation character for display purposes. | The invention claimed in this patent application is an apparatus, method, and computer program product for entering composite characters into an electronic device. The apparatus includes a processor and a memory containing computer program code. The apparatus is configured to detect key input from a user on a key user interface and user-scribed delineation input from the user on a user-scribe delineation user interface. The key input corresponds to a particular key character from a first set of key characters, while the delineation input corresponds to a particular delineation character from a second set of delineation characters. The apparatus associates the key character and the delineation character to determine a particular composite character from a third set of pre-formed composite characters stored in memory. The particular composite character is then entered into an entered character region for display. The displayed composite character shows the predefined positional relationship between the key character and the delineation character, and both components can be independently edited by the user after they are displayed. The apparatus may also include a display configured to show the key user interface and the user-scribe delineation user interface. The apparatus can be a portable electronic device, a computer, a smartphone, or any other suitable electronic device. The method and computer program product perform the same steps as the apparatus to achieve the same functionality. | This patent application describes an invention that allows users to enter composite characters into an electronic device. The apparatus includes a processor and memory with computer program code. It detects inputs from both a key user interface and a user-scribe delineation user interface. The key input corresponds to a specific key character, while the delineation input corresponds to a specific delineation character. The apparatus associates these characters to determine a composite character, which is then displayed with the predefined positional relationship between the key character and the delineation character. The displayed composite character can be edited independently by the user. The invention can be implemented in various electronic devices such as smartphones or computers. The method and computer program product achieve the same functionality as the apparatus. | The invention provides a simple and efficient way to input characters on an electronic device. It offers improved user experience due to the ability to combine characters in meaningful or otherwise aesthetically pleasing ways. The invention reduces the need to use multiple keystrokes | The present invention relates to an apparatus and method for associating key input characters with user-scribed delineation characters on an electronic device. The apparatus includes a processor and memory with computer program code to perform various functions. These include detecting key input from a user and user-scribed delineation input, associating the key input character and delineation character to determine a composite character, and displaying the composite character with the key and delineation characters in a predefined positional relationship. The apparatus allows for independent editing of the key and delineation characters after they are displayed. The apparatus may also include a display with a virtual keyboard and separate user-scribe delineation interface. The invention can be used on various electronic devices such as mobile phones, laptops, and digital cameras.
A method including segmenting an image into different segments, where the segmenting is based at least partially upon an estimate of blur of areas of the image; and changing the segmenting of two or more of the sections based, at least partially, upon color in the image. | What is claimed is: 1. A method comprising: grouping, by at least one processor, at least some pixels of an image together to form a plurality of super-pixels; segmenting, by the at least one processor, the image into different segments, where the segmenting is based at least partially upon an estimate of blur of respective ones of the super-pixels, where at least two of the segments each comprise a plurality of the super-pixels; changing, by the at least one processor, the segmenting of two or more of the segments based, at least partially, upon color in the image, and calculating, by the at least one processor, color probability of the super-pixels, where the calculation of the color probability is used for the changing of the segmenting. 2. A method as in claim 1 where the estimate of blur for a respective one of the super-pixels comprises one or more of: a maximum pixel blur of all pixels inside the super-pixel, a sum of the blur of all the pixels inside the super-pixel, a mean of the blur of all the pixels inside the super-pixel. 3. A method as in claim 1 where the segmenting comprises applying thresholding to a first segmentation to produce a second segmentation. 4. A method as in claim 3 where the thresholding comprises use of alpha-expansion algorithm, where data cost is defined as how a blur measure of the respective super-pixels compares against the selected adaptive threshold (T). 5. A method as in claim 1 where the segmenting and/or the changing comprises use of user input from a user. 6. A method as in claim 1 where the changing, based upon color, comprises use of a graph cut algorithm to the different segments. 7. A method comprising: segmenting, by at least one processor, an image into different segments, where the segmenting is based at least partially upon an estimate of blur of areas of the image; and changing, by the at least one processor, the segmenting of two or more of the segments based, at least partially, upon color in the image, where the segmenting forms a map comprising at least a first blur layer of the areas based upon the estimate of blur and a different second blur layer of the areas based upon the estimate of blur, and the method further comprises using shrinking along one or more boundaries between the first and second layers on the map. 8. An apparatus comprising at least one processor; and at least one non-transitory memory including computer program code, the at least one memory and the computer program code configured, with the at least one processor, cause the apparatus at least to: group at least some pixels of an image together to form a plurality of super-pixels; segment the image into different segments, where segmenting of the image into different segments is based at least partially upon an estimate of blur of respective ones of the super-pixels, where at least two of the segments each comprise a plurality of the super-pixels; change the segmenting of two or more of the segments based, at least partially, upon color in the image; and calculate color probability of the super-pixels, where the calculation of the color probability is used for the changing of the segmenting. 9. An apparatus as claimed in claim 8 where the estimate of blur for a respective one of the super-pixels comprises one or more of: a maximum pixel blur of all pixels inside the super-pixel, a sum of the blur of all the pixels inside the super-pixel, a mean of the blur of all the pixels inside the super-pixel. 10. An apparatus as claimed in claim 8 where the segment of the image comprises applying thresholding to a first segmentation to produce a second segmentation. 11. An apparatus as claimed in claim 10 where the at least one memory and the computer program code are configured, with the at least one processor, to cause the apparatus to use of alpha-expansion algorithm for the thresholding, where data cost is defined as how a blur measure of the respective super-pixels compares against the selected adaptive threshold (T). 12. An apparatus as claimed in claim 8 where the segment of the image and/or the change of the segment of the image comprises use of user input from a user. 13. An apparatus as claimed in claim 8 where the change of the segment of the image, based upon color, comprises the at least one memory and the computer program code being configured, with the at least one processor, to use of a graph cut algorithm to the different segments. 14. An apparatus as claimed in claim 8 further comprising: at least one printed wiring board having the at least one memory and the at least one processor thereon; an electrical display connected to the at least one printed wiring board; a receiver connected to the at least one printed wiring board; a transmitter connected to the at least one printed wiring board; and a battery connected to the at least one printed wiring board. 15. An apparatus comprising: at least one processor; and at least one non-transitory memory including computer program code, the at least one memory and the computer program code configured, with the at least one processor, cause the apparatus at least to: segment an image into different segments, where segmenting of the image into different segments is based at least partially upon an estimate of blur of areas of the image; and change the segmenting of two or more of the segments based, at least partially, upon color in the image, where the segment of the image forms a map comprising at least a first blur layer of the areas based upon the estimate of blur and a different second blur layer of the areas based upon the estimate of blur, and the method further comprises using shrinking along one or more boundaries between the first and second layers on the map. 16. A non-transitory program storage device readable by a machine, tangibly embodying a program of instructions executable by the machine for performing operations, the operations comprising: grouping at least some pixels of an image together to form a plurality of super pixels; segmenting the image into different segments, where the segmenting is based at least partially upon an estimate of blur of respective ones of the super-pixels, where at least two of the segments each comprise a plurality of the super-pixels; changing the segmenting of two or more of the segments based, at least partially, upon color in the image; and calculating color probability of the super-pixels, where the calculation of the color probability is used for the changing of the segmenting. | The method involves segmenting an image into different segments based on an estimation of blur. The segments are then adjusted by considering the color information in the image. | The claimed invention is a method and apparatus for segmenting an image based on blur and color. The method involves grouping pixels of an image together to form super-pixels, segmenting the image into different segments based on an estimate of blur of the super-pixels, changing the segmentation based on color in the image, and calculating the color probability of the super-pixels. The estimate of blur can be based on maximum pixel blur, sum of blur, or mean of blur within the super-pixels. The segmenting can involve thresholding and the changing can involve user input and the use of a graph cut algorithm. The apparatus includes at least one processor and memory with computer program code to carry out the method. The apparatus may also include additional components such as a printed wiring board, a display, a receiver, a transmitter, and a battery. | The invention is a method and apparatus that uses blur estimation and color information to segment an image. The image is divided into super-pixels, which are then segmented based on their estimated blur. The segmentation is further refined by considering the color information in the image. The method involves calculating the color probability of the super-pixels and adjusting the segmentation based on this information. Different blur estimation techniques can be used, such as maximum pixel blur, sum of blur, or mean of blur within the super-pixels. The segmentation process may involve thresholding and can be enhanced by user input and the graph cut algorithm. The apparatus consists of a processor, memory, and computer program code to carry out the method. Additional components, including a printed wiring board, display, receiver, transmitter, and battery, may be included in the apparatus. | The advantages of this method and apparatus are the efficient use of existing image processing algorithms to segment objects in an image, reduce computational complexity, provide higher accuracy, and reduce time spent in post-processing. The method and apparatus can be used to | The present invention is directed to a method and apparatus for segmenting an image into different segments based on blur and color. The method includes grouping pixels of the image together to form super-pixels, segmenting the image into different segments based on the estimated blur of the super-pixels, and changing the segmenting based on color. The estimate of blur can be determined by considering factors such as maximum pixel blur, sum of the blur, or mean blur of the pixels within each super-pixel. Thresholding and the use of an alpha-expansion algorithm can be applied to the segmentation process. The segmenting and changing can also be influenced by user input. The color probability of the super-pixels is calculated and used in the segmentation process. Additionally, the invention encompasses an apparatus with a processor and memory configured to perform the above-mentioned operations, as well as a non-transitory program storage device embodying instructions for executing the operations.
In accordance with an example embodiment a method and apparatus is provided. The method comprises facilitating receiving of a first image and a second image. The method also comprises facilitating receiving of location information of a movable object and generating a panorama image based on the first image, the second image and the location information of the movable object. | We claim: 1. A method comprising: facilitating at least in part receiving of a first image and a second image; facilitating receiving of location information of a movable object, wherein the movable object can change position between the first image and the second image; tracking movement of the moveable object, wherein the tracking of the movement of the movable object includes tracking local movement within the image while the images are being captured and as the movable object is moving relative to a separate non-movable object within the image; and generating a panorama image based at least on the first image, the second image, the movement, and the location information of the movable object. 2. The method as claimed in claim 1, wherein the location information of the movable object comprises location information in overlapping regions of the first image and the second image. 3. The method as claimed in claim 1, wherein facilitating receipt of the location information comprises: identifying presence of the movable object in viewfinders of at least the first image and the second image; and determining points associated with the movable object in overlapping regions of the first image and the second image. 4. The method as claimed in claim 3, further comprising storing the location information. 5. The method as claimed in claim 1, wherein generating the panorama image comprises determining an image registration matrix of the first image and the second image, wherein the image registration matrix is determined by discarding points associated with the movable object. 6. The method as claimed in claim 5, further comprising: warping the first image and the second image based on the image registration matrix; labelling a seam in the overlapping regions of warped images of the at least one of the first image and the second image based on the points associated with the movable object; and blending the first image and the second image along the seam to generate the panorama image. 7. The method as claimed in claim 6, wherein labelling the seam comprises defining the seam such that the seam does not pass through the movable object when the movable object is moving relative to a separate non-movable object within the image, and wherein defining the seam is based, at least partially, on information of the points associated with the movable object. 8. The method as claimed in claim 1, wherein the location information of the movable object comprises coordinates of points corresponding to legs of the movable object. 9. An apparatus comprising: at least one processor; and at least one memory comprising computer program code, the at least one memory and the computer program code configured to, with the at least one processor, cause the apparatus at least to: facilitate at least in part receiving of a first image and a second image; facilitate receiving of location information of a movable object, wherein the movable object can move from a first position to another different position of the images; track local movement of the moveable object while the images are being captured and as the movable object is moving relative to a separate non-movable object within the image; and generate a panorama image based at least on the first image, the second image, the movement, and the location information of the movable object. 10. The apparatus as claimed in claim 9, wherein the location information of the movable object comprises location information in overlapping regions of the first image and the second image. 11. The apparatus as claimed in claim 9, wherein, to facilitate receipt of the location information, the apparatus is further caused, at least in part, to: identify presence of the movable object in viewfinders of the first image and the second image; and determine points associated with the movable object in overlapping regions of the first image and the second image. 12. The apparatus as claimed in claim 11, wherein the apparatus is further caused, at least in part to, store the location information. 13. The apparatus as claimed in claim 9, wherein, to generate the panorama image, the apparatus is further caused, at least in part to, determine an image registration matrix of the first image and the second image, wherein to determine the image registration points associated with the movable object are discarded. 14. The apparatus as claimed in claim 13, wherein the apparatus is further caused, at least in part to: warp the first image and the second image based on the image registration matrix; label a seam in the overlapping regions of warped images of the at least one of the first image and the second image based on the points associated with the movable object; and blend the first image and the second image along the seam to generate the panorama image. 15. The apparatus as claimed in claim 14, wherein, to label the seam, the apparatus is further caused, at least in part to, define the seam such that the seam does not pass through the movable object when the movable object is moving relative to a separate non-movable object within the image, and wherein defining the seam is based, at least partially, on information of the points associated with the movable object. 16. The apparatus as claimed in claim 9, wherein the movable object comprises a non-living object. 17. A computer program product comprising at least one non-transitory computer-readable storage medium, the non-transitory computer-readable storage medium comprising a set of instructions, which, when executed by one or more processors, cause an apparatus at least to: facilitate at least in part receiving of a first image and a second image; facilitate receiving of location information of a movable object, wherein the movable object can change position between the first image and the second image; track local movement of the movable object while the images are being captured and as the movable object is moving relative to a separate non-movable object within the image; and generate a panorama image based at least on the first image, the second image, the movement, and the location information of the movable object. 18. The computer program product as claimed in claim 17, wherein the location information of the movable object comprises location information in overlapping regions of the first image and the second image. 19. The computer program product as claimed in claim 17, wherein, to facilitate receipt of the location information, the apparatus is further caused, at least in part, to by: identify presence of the movable object in viewfinders of the first image and the second image; and determine points associated with the movable object in overlapping regions of the first image and the second image. 20. The computer program product as claimed in claim 17, wherein the apparatus is further caused, at least in part to, store the location information. 21. The computer program product as claimed in claim 17, wherein, to generate the panorama image, the apparatus is further caused, at least in part to, determine an image registration matrix of the first image and the second image, wherein to determine the image registration matrix, points associated with the movable object are discarded. 22. The computer program product as claimed in claim 21, wherein the apparatus is further caused, at least in part to: warp the first image and the second image based on the image registration matrix; label a seam in the overlapping regions of warped images of the at least one of the first image and the second image based on the points associated with the movable object; and blend the first image and the second image along the seam to generate the panorama image. | This embodiment describes a method and apparatus for generating a panorama image. The method involves receiving a first image and a second image, as well as location information of a movable object. Using these inputs, a panorama image is generated, which combines the first and second images along with the corresponding location information. | Claim 1: A method is claimed for generating a panorama image based on the movement of a movable object. The method involves facilitating the reception of a first image and a second image, receiving location information of the movable object, and tracking the movement of the movable object. The tracking includes tracking local movement within the images and as the movable object moves relative to a non-movable object within the images. The method further includes generating a panorama image based on the first image, the second image, the movement, and the location information of the movable object. Claim 2: The method of claim 1 further includes the location information of the movable object comprising location information in overlapping regions of the first image and the second image. Claim 3: The method of claim 1 further includes facilitating the receipt of the location information by identifying the presence of the movable object in the viewfinders of the first image and the second image, and determining points associated with the movable object in overlapping regions of the images. Claim 4: The method of claim 3 further includes storing the location information. Claim 5: The method of claim 1 further includes generating the panorama image by determining an image registration matrix of the first image and the second image, where the image registration matrix is determined by discarding points associated with the movable object. Claim 6: The method of claim 5 further includes warping the first image and the second image based on the image registration matrix, labelling a seam in the overlapping regions of the warped images based on the points associated with the movable object, and blending the first image and the second image along the seam to generate the panorama image. Claim 7: The method of claim 6 further includes defining the seam such that it does not pass through the movable object when the movable object is moving relative to the non-movable object, and defining the seam is based, at least partially, on information of the points associated with the movable object. Claim 8: The method of claim 1 further includes the location information of the movable object comprising coordinates of points corresponding to the legs of the movable object. Claim 9: An apparatus is claimed for generating a panorama image based on the movement of a movable object. The apparatus includes at least one processor and at least one memory with the computer program code. The apparatus facilitates the reception of a first image and a second image, receives location information of the movable object, and tracks the movement of the movable object. The tracking includes tracking local movement within the images and as the movable object moves relative to a non-movable object within the images. The apparatus further generates a panorama image based on the first image, the second image, the movement, and the location information of the movable object. Claim 10: The apparatus of claim 9 further includes the location information of the movable object comprising location information in overlapping regions of the first image and the second image. Claim 11: The apparatus of claim 9 further includes facilitating the receipt of the location information by identifying the presence of the movable object in the viewfinders of the first image and the second image, and determining points associated with the movable object in overlapping regions of the first image and the second image. Claim 12: The apparatus of claim 11 further includes storing the location information. Claim 13: The apparatus of claim 9 further includes generating the panorama image by determining an image registration matrix of the first image and the second image, where the image registration matrix is determined by discarding points associated with the movable object. Claim 14: The apparatus of claim 13 further includes warping the first image and the second image based on the image registration matrix, labelling a seam in the overlapping regions of the warped images based on the points associated with the movable object, and blending the first image and the second image along the seam to generate the panorama image. Claim 15: The apparatus of claim 14 further includes defining the seam such that it does not pass through the movable object when the movable object is moving relative to the non-movable object, and defining the seam is based, at least partially, on information of the points associated with the movable object. Claim 16: The apparatus of claim 9 further includes the movable object being a non-living object. Claim 17: A computer program product is claimed comprising a non-transitory computer-readable storage medium with a set of instructions. When executed by one or more processors, the instructions cause an apparatus to facilitate the reception of a first image and a second image, receive location information of a movable object, track local movement of the movable object, and generate a panorama image based on the first image, the second image, the movement, and the location information of the movable object. Claim 18: The computer program product of claim 17 further includes the location information of the movable object comprising location information in overlapping regions of the first image and the second image. Claim 19: The computer program product of claim 17 further includes facilitating the receipt of the location information by identifying the presence of the movable object in the viewfinders of the first image and the second image, and determining points associated with the movable object in overlapping regions of the first image and the second image. Claim 20: The computer program product of claim 17 further includes storing the location information. Claim 21: The computer program product of claim 17 further includes generating the panorama image by determining an image registration matrix of the first image and the second image, where the image registration matrix is determined by discarding points associated with the movable object. Claim 22: The computer program product of claim 21 further includes warping the first image and the second image based on the image registration matrix, labelling a seam in the overlapping regions of the warped images based on the points associated with the movable object, and blending the first image and the second image along the seam to generate the panorama image. | This embodiment describes a method and apparatus for generating a panorama image based on the movement of a movable object. The method involves receiving a first image and a second image, as well as location information of the movable object. The movement of the movable object is tracked, including both local movement within the images and movement relative to a non-movable object within the images. A panorama image is then generated by combining the first and second images along with the movement and location information of the movable object. The apparatus includes a processor and memory with computer program code to facilitate the reception of images, receive location information, track movement, and generate the panorama image. A computer program product is also claimed, comprising instructions that, when executed, cause an apparatus to perform these operations. | The present invention is especially useful in photographic applications where a person wants to capture a wide area in one image. By using the location and movement of the movable object, the present invention can generate a panorama image that captures the entire scene | This example embodiment provides a method and apparatus for generating a panorama image based on multiple images and the location information of a movable object. The method includes receiving a first image and a second image, as well as location information of the movable object. The movement of the movable object is tracked, including local movement within the images and relative movement to non-movable objects. A panorama image is then generated based on the first and second images, the movement, and the location information of the movable object. This allows for the creation of a seamless panorama image even when the movable object changes position between the captured images.
According to one aspect of the inventive concept there is provided a method of capturing images using a camera. The method comprises analyzing a view depicted by the digital camera and determining, based on the analysis, a subset of configurations of the digital camera. The method further comprises capturing, in response to a detection of an image capturing command at the camera, a set of at least two images using at least two different configurations of said subset of configurations. | The invention claimed is: 1. A method of capturing images using a camera comprising: at a processor analyzing a view depicted by the camera; at said processor determining based on said analysis, a first configuration of the camera; capturing, in response to a detection of an image capturing command at the camera, at least two images using at least two different configurations of the camera; wherein a first image is captured using the first configuration of the camera; and wherein a second image is captured automatically using a second configuration in response to analysis of the first image, wherein the second configuration is determined based on analysis of the first image captured by the camera; at the camera selecting a source image from the at least two images: at the camera identifying a source area within the source image; at the camera, identifying a target image selected from the at least two images, wherein the target image is an image selected by the processor based on a set of criteria in response to the source area of the source image being identified; at the camera identifying a target area from the target image, wherein the target area is identified based on a location of the source area within the source image; and at said processor replacing the source area with the target area from the target image to form a composite image. 2. A method of capturing images using a camera according to claim 1 wherein the analysing of a view includes identifying at least one feature of the view. 3. A method of capturing images using a camera according to claim 1 further comprising capturing, prior to detecting the image capturing command, at least one image of said view. 4. A method of capturing images according to claim 1 wherein the identifying of a source area is done using a user interface. 5. A method according to claim 1 wherein a configuration comprises a camera related parameter and the camera related parameter includes at least one of: aperture, exposure time, exposure value, ISO, flash usage, flash strength, flash synchronization speed, colour settings, white balance, or focus point. 6. A camera comprising; a processor configured for analysing a view depicted by a camera and based on said analysing determining a subset of configurations of said camera; an image sensor configured to capture a plurality of images in response to an image capture command, at least two images using at least two different configurations of said camera; wherein a first image is captured using the first configuration of the camera; and wherein a second image is automatically captured using a second configuration in response to analysis of the first image, wherein the second configuration is determined based on analysis of the first image captured by the camera; a memory configured to store a plurality of images; a display configured to present a source image from the plurality of images; said processor configured for selecting a source area within the source image; said processor configured for selecting a target image from the plurality of images based on a set of criteria in response to the source area of the source image being selected, and replacing the source area with a target area from the target image to form a composite image, wherein the target area is identified based on a location of the source area within the source image. 7. A camera according to claim 6 configured to capture at least one image of said view prior to detecting the image capturing command. 8. A camera according to claim 7 wherein the processor is configured to determine further configurations based on the at least one image. 9. A camera according to claim 8 wherein the further configuration comprise a camera related parameter which contains at least one of: aperture, exposure time, exposure value, ISO, flash usage, flash strength, flash synchronization speed, colour settings, white balance, or focus point. 10. A camera according to claim 6 wherein the processor is configured to identify the target area based on a coordinate location of the source area or a common feature in the source image and target image. 11. A camera according to claim 10 wherein the set of criteria include one or more criteria relating to image quality, such as; image sharpness, image contrast, dynamic range, or noise level. 12. A camera according to claim 10 wherein the set of criteria is a facial quality comprising at least one of: no closed eyes, the presence of a smile, and image sharpness in a region containing a face. 13. A camera according to claim 6 wherein a configuration is determined prior to capturing a plurality of images. 14. A camera according to claim 6 wherein a configuration comprises a camera related parameter which contains at least one of: aperture, exposure time, exposure value, ISO, flash usage, flash strength, flash synchronization speed, colour settings, white balance, or focus point. 15. A camera according to claim 6 wherein the processor is configured to identify at least one feature of said view during said act of analysing, said one feature including at least one of a light condition in the view, a color content of the view, or a type of the view depicted, such as a portrait, a group-portrait, a landscape, an urban environment or a moving object. 16. A camera according to claim 6 wherein the display is configured to show viewfinder images of the view, said viewfinder images being of lower than maximum quality and/or resolution supported by the image capturing device. 17. A camera according to claims 6 wherein the plurality of images are stored in the memory as an image sequence. 18. A camera comprising; a processor configured for analysing a capturing condition of the camera and based on said analysing determining a subset of configurations of said camera; an image sensor configured to capture a plurality of images in response to an image capture command, at least two images using at least two different configurations of said camera; wherein a first image is automatically captured using the first configuration of the camera; and wherein a second image is captured using a second configuration in response to analysis of the first image, wherein the second configuration is determined based on analysis of the first image captured by the camera; a memory configured to store a plurality of images; a display configured to present a source image from the plurality of images; said processor configured for selecting a source area within the source image; said processor configured for selecting a target image from the plurality of images based on a set of criteria in response to the source area of the source image being selected; and replacing the source area with a target area from the target image to form a composite image, wherein the target area is identified based on a location of the source area within the source image. 19. A camera according to claim 18 wherein the capturing condition is any one of: a time of day, a geographical location of the camera, an orientation of the camera, a sound received by the camera, or a movement condition of the camera. | The invention relates to a method for capturing images using a camera. The method involves analyzing the camera's view and selecting a subset of configurations based on the analysis. When an image capturing command is detected, the camera captures a set of at least two images using different configurations from the selected subset. This allows for more versatile and dynamic image capturing. | The invention claimed in this set of claims relates to a method and a camera for capturing images. Claim 1 describes a method of capturing images using a camera. The method involves analyzing the view depicted by the camera and determining the configuration of the camera based on the analysis. The method further involves capturing at least two images using different configurations of the camera. The first image is captured using the first configuration, and the second image is automatically captured using a second configuration determined based on the analysis of the first image. The method also includes selecting a source image from the captured images and identifying a source area within the source image. The method further involves identifying a target image based on a set of criteria in response to the identified source area, and identifying a target area within the target image based on the location of the source area within the source image. Finally, the method includes replacing the source area with the target area to form a composite image. Claim 2 is dependent on claim 1 and adds that the analysis of the view includes identifying at least one feature of the view. Claim 3 is also dependent on claim 1 and specifies that the method may include capturing at least one image of the view prior to detecting the image capturing command. Claim 4 is dependent on claim 1 and states that the identification of the source area is done using a user interface. Claim 5 is dependent on claim 1 and describes that the camera configurations include camera-related parameters such as aperture, exposure time, exposure value, ISO, flash usage, flash strength, flash synchronization speed, color settings, white balance, or focus point. Claim 6 introduces a camera device that performs the method described in claim 1. The camera includes a processor for analyzing the view depicted by the camera and determining the camera configuration. The camera also includes an image sensor for capturing images using different configurations of the camera. The camera further includes a memory for storing the captured images and a display for displaying the source image. The processor is responsible for selecting the source area within the source image, selecting the target image based on the set of criteria, and replacing the source area with the target area to form a composite image. Claim 7 is dependent on claim 6 and adds that the camera may capture at least one image of the view prior to detecting the image capturing command. Claim 8 is also dependent on claim 7 and specifies that the processor may determine further configurations based on the at least one captured image. Claim 9 is dependent on claim 8 and describes that the further configurations may include camera-related parameters such as aperture, exposure time, exposure value, ISO, flash usage, flash strength, flash synchronization speed, color settings, white balance, or focus point. Claim 10 is dependent on claim 6 and explains that the processor may identify the target area based on the coordinate location of the source area or a common feature in the source image and target image. Claim 11 is dependent on claim 10 and states that the set of criteria for selecting the target image may include image quality criteria such as image sharpness, image contrast, dynamic range, or noise level. Claim 12 is also dependent on claim 10 and adds that the set of criteria may include facial quality criteria such as no closed eyes, the presence of a smile, or image sharpness in a region containing a face. Claim 13 is dependent on claim 6 and specifies that the configuration may be determined prior to capturing the plurality of images. Claim 14 is dependent on claim 6 and describes that the configuration includes camera-related parameters such as aperture, exposure time, exposure value, ISO, flash usage, flash strength, flash synchronization speed, color settings, white balance, or focus point. Claim 15 is dependent on claim 6 and explains that the processor may identify at least one feature of the view during the analysis, such as the light condition, color content, or type of view depicted (e.g., portrait, group-portrait, landscape, urban environment, or moving object). Claim 16 is dependent on claim 6 and states that the display may show viewfinder images of lower quality or resolution than the maximum supported by the camera. Claim 17 is dependent on claim 6 and specifies that the plurality of images may be stored in the memory as an image sequence. Claim 18 introduces another camera device that performs the method described in claim 1. This camera device includes a processor for analyzing the capturing condition of the camera and determining the camera configurations. The camera also includes an image sensor for capturing images using different configurations. The camera further includes a memory for storing the captured images and a display for displaying the source image. The processor is responsible for selecting the source area within the source image, selecting the target image based on the set of criteria, and replacing the source area with the target area to form a composite image. Claim 19 is dependent on claim 18 and specifies that the capturing condition may include factors such as the time of day, geographical location, camera orientation, sound received by the camera, or movement condition of the camera. | The invention relates to a method and camera for capturing images. The method involves analyzing the camera's view and selecting configurations based on the analysis. When an image capturing command is detected, the camera captures a set of at least two images using different configurations. The method also includes selecting a source image, identifying a source area within the source image, identifying a target image, and replacing the source area with the target area to form a composite image. The camera includes a processor, an image sensor, a memory, and a display for performing these functions. The camera configurations may include parameters such as aperture, exposure time, flash usage, and white balance. The method may also consider factors like light condition, time of day, and camera orientation. |  | The invention described is a method and camera system for capturing images using a camera. The method involves analyzing the view depicted by the camera to determine a subset of configurations of the camera. When an image capturing command is detected, the camera captures at least two images using different configurations from the subset. The first image is captured with the first configuration, and a second image is automatically captured with a second configuration based on the analysis of the first image. The camera system includes a processor, an image sensor, memory, and a display. The processor analyzes the view and determines the subset of configurations. The image sensor captures the images in response to the image capture command. The memory stores the images, and the display presents the source image. The processor selects a source area within the source image and a target image based on certain criteria. The source area is then replaced with a target area from the target image to create a composite image. The camera system can also capture an additional image prior to detecting the image capturing command, and the processor can determine further configurations based on this image. The set of configurations can include camera-related parameters such as aperture, exposure time, flash usage, color settings, etc. The selection of the target area can be based on the coordinate location of the source area or a common feature in the source and target images. The criteria for selecting the target image can include image quality factors like sharpness, contrast, dynamic range, or noise level. The camera system can also analyze the capturing condition, including factors such as time of day, location, orientation, sound, or movement, to determine the subset of configurations.
Systems and methods for compressive sense imaging are provided. In one aspect, a system and method is provided for determining at least one kernel matrix based on the relative motion of an object during a time period corresponding to the acquisition of one or more compressive measurements of the object. An uncompressed image of the object is generated using the compressive measurements using a reconstruction basis matrix that is different from the compressive basis matrix used to acquire the compressive measurements of the object. To compensate for the relative motion of the object, the reconstruction basis matrix is determined based on the at least one kernel matrix and the compressive basis matrix. | The invention claimed is: 1. A compressive sense imaging system, the system comprising: a processing device configured to: determine at least one kernel matrix based on relative motion of an object during a time period corresponding to acquisition of at least one of a plurality of compressive measurements representing a compressed image of the object; determine a reconstruction basis matrix to compensate for the relative motion of the object during the time period based on the at least one kernel matrix; and, generate an uncompressed image of the object from the plurality of compressive measurements using the reconstruction basis matrix. 2. The compressive sense imaging system of claim 1, wherein the processing device is further configured to: determine the reconstruction basis matrix by applying the at least one kernel matrix to at least one basis of a compressive basis matrix used to acquire the compressive measurements. 3. The compressive sense imaging system of claim 1, wherein the processing device is configured to: determine the at least one kernel matrix such that a matrix operation between the at least one kernel matrix and a one-dimensional representation of the uncompressed image represents shifting the position of the object in the one-dimensional representation of the uncompressed image to a previous position of the object based on the relative motion of the object. 4. The compressive sense imaging system of claim 1, wherein the processing device is further configured to: determine the relative motion of the object during the time period based on motion data from one or more sensors. 5. The compressive sense imaging system of claim 4, wherein the processing device is further configured to: determine a degree of the relative motion of the object during the time period based on the motion data. 6. The compressive sense imaging system of claim 4, wherein the processing device is further configured to: determine the at least one kernel matrix using the determined degree of relative motion of the object. 7. The compressive sense imaging system of claim 1, wherein the processing device is further configured to: apply a sparsifying operator to generate the image of the object from the plurality of compressive measurements using the reconstruction basis matrix. 8. The compressive sense imaging system of claim 1, further comprising: a camera unit configured to acquire the plurality of compressive measurements. 9. The compressive sense imaging system of claim 8, wherein the camera unit is a lensless camera unit. 10. The compressive sense imaging system of claim 8, wherein the camera unit comprises an array of selectable aperture elements and a detector, and wherein the processing device is further configured to: selective enable or disable one or more of the aperture elements of the array based on at least one basis in a compressive basis matrix to acquire at least one of the plurality of compressive measurements during the time period, the at least one of the plurality of compressive measurements being determined based on an aggregated sum of light detected by the detector during the time period. 11. A method for compressive sense imaging, the method comprising: determining, using a processor, at least one kernel matrix based on relative motion of an object during a time period corresponding to acquisition of at least one of a plurality of compressive measurements representing a compressed image of the object; determining a reconstruction basis matrix to compensate for the relative motion of the object during the time period based on the at least one kernel matrix; and, generating an uncompressed image of the object from the plurality of compressive measurements using the reconstruction basis matrix. 12. The method of claim 11, wherein: determining the reconstruction basis matrix further includes applying the at least one kernel matrix to at least one basis of a compressive basis matrix used to acquire the compressive measurements. 13. The method of claim 11, wherein: determining the at least one kernel matrix includes determining the at least one kernel matrix such that a matrix operation between the at least one kernel matrix and a one-dimensional representation of the uncompressed image represents shifting the position of the object in the one-dimensional representation of the uncompressed image to a previous position of the object based on the relative motion of the object. 14. The method of claim 11, further comprising: using motion data from one or more sensors for determining the relative motion of the object during the time period. 15. The method of claim 14, further comprising: determining a degree of the relative motion of the object during the time period using the motion data. 16. The method of claim 15: using the determined degree of relative motion of the object for determining the at least one kernel matrix. 17. The method of claim 11, further comprising: applying a sparsifying operator for generating the image of the object from the plurality of compressive measurements using the reconstruction basis matrix. 18. The method of claim 11, further comprising: acquiring the plurality of compressive measurements using a compressive basis matrix during the time period. 19. The method of claim 18, further comprising: determining an aggregated sum of light output by a detector for acquiring at least one of the plurality of compressive measurements by enabling or disabling one or more aperture elements of an aperture array based on at least one basis in the compressive basis matrix during the time period. 20. A non-transitory computer-readable medium including one or more instructions for configuring a processor for: determining at least one kernel matrix based on relative motion of an object during a time period corresponding to acquisition of at least one of a plurality of compressive measurements representing a compressed image of the object; determining a reconstruction basis matrix to compensate for the relative motion of the object during the time period based on the at least one kernel matrix; and, generating an uncompressed image of the object from the plurality of compressive measurements using the reconstruction basis matrix. | This invention relates to compressive sense imaging, specifically a system and method for generating an uncompressed image of an object using compressive measurements. The system determines a kernel matrix based on the object's relative motion during the acquisition of compressive measurements. The uncompressed image is generated using a different reconstruction basis matrix than the one used for acquiring the compressive measurements. This reconstruction basis matrix is determined using the kernel matrix and the compressive basis matrix to compensate for the object's motion. | The invention claimed is a compressive sense imaging system and a method for compressive sense imaging. The system includes a processing device that determines kernel matrix based on relative motion of an object during acquisition of compressive measurements, and generates an uncompressed image of the object using a reconstruction basis matrix. The processing device can also determine the reconstruction basis matrix by applying the kernel matrix to a compressive basis matrix. The system can also determine the kernel matrix such that it represents shifting the position of the object in the uncompressed image based on the relative motion. Other aspects of the system include determining the relative motion using motion data from sensors, determining the degree of relative motion, applying a sparsifying operator, and using a camera unit to acquire the compressive measurements. The method for compressive sense imaging includes similar steps as the system. The non-transitory computer-readable medium includes instructions for configuring a processor to perform the method. | The present invention is related to compressive sense imaging and provides a system and method for generating an uncompressed image of an object using compressive measurements. The system involves determining a kernel matrix based on the relative motion of the object during the acquisition of compressive measurements. To compensate for the object's motion, the uncompressed image is generated using a different reconstruction basis matrix than the one used for acquiring the compressive measurements. This reconstruction basis matrix is determined by applying the kernel matrix to a compressive basis matrix. The system includes a processing device that performs these steps and also determines the relative motion using sensor data, evaluates the degree of relative motion, applies a sparsifying operator, and uses a camera unit to acquire the compressive measurements. The method for compressive sense imaging follows a similar process, and the invention further includes a non-transitory computer-readable medium containing instructions for configuring a processor to perform the method. | Advantages The advantages of the present invention include enabling an uncompressed image of an object to be generated using compressive measurements. The system and method of the invention are reliable and relatively easy to implement, allowing for real-time | The present invention relates to systems and methods for compressive sense imaging. The system includes a processing device that determines at least one kernel matrix based on the relative motion of an object during the acquisition of compressive measurements of the object. A reconstruction basis matrix is determined to compensate for the relative motion, and an uncompressed image of the object is generated using the compressive measurements and the reconstruction basis matrix. The processing device may also determine the relative motion of the object using motion data from sensors and apply a sparsifying operator to generate the image. The system may include a camera unit for acquiring the compressive measurements.
The present invention relates to a method for recognizing gestures within a two-dimensional video stream for use in conference situations and the like, comprising the step of performing a skin-recognition within a screen of the video stream for recognizing skin parts, identifying at least one body part within the recognized skin parts, monitoring a state of at least one predefined screen area in respect to the at least one body part, and providing a control signal indicating a detected gesture upon detection of a change of state. The present invention further relates to a gesture detector adapted to perform the above method, a presentation system comprising the above gesture detector and a video camera device comprising a video camera and the above gesture detector. | The invention claimed is: 1. A method of controlling a presentation on a computer-based presentation device by using a processing unit to recognize gestures within a video stream captured by a video camera connected to the processing unit comprising the steps of: performing a skin-recognition within a screen of the video stream for recognizing skin parts; identifying at least a face and a hand within the recognized skin parts; identifying a center point of the face and hand; defining at least one screen area by an angular position with respect to the center point of the face; monitoring a state of the at least one screen area; generating a control signal indicating a detected gesture upon detection of the entry of a hand into the at least one screen area; and inputting the control signal to the computer-based presentation device to control the presentation. 2. The method of claim 1, wherein all steps are performed for a plurality of screens of the video stream. 3. The method of claim 1, wherein the step of monitoring a state of the at least one screen area comprises monitoring a hand. 4. The method of claim 1, wherein the step of identifying at least a face and a hand within the recognized skin parts-comprises identifying the skin part having a biggest size as a face. 5. The method of claim 1, wherein the step of identifying at least a face and a hand within the recognized skin parts comprises identifying the skin part having a second biggest size as a hand. 6. The method of claim 1, wherein the step of identifying at least a face and a hand within the recognized skin parts comprises applying metrics of the golden ratio. 7. The method of claim 1, wherein the step of providing a control signal indicating a detected gesture upon detection of the entry of a hand into the at least one screen area comprises tracking the hand for a predefined time duration. 8. The method of claim 1, wherein detection of the entry of a hand into the at least one screen area further comprises tracking the hand as long as it moves in an expected direction and does not disappear from the at least one screen area for longer than a predefined time duration. 9. The method of claim 1, wherein the step of monitoring a state of the at least one screen area comprises monitoring a gesture of the hand within the at least one screen area wherein the gesture further comprises raising or lowing the hand. 10. The method of claim 9, wherein further comprising the step of monitoring the at least one screen area for the conditions (CMSO.Y>BBHSO.BOTTOM) and (<min) where: SO=LHSO or RHSO; =arctg(abs(CMSO.YCMHSO.Y)/abs(CMSO.XCMHSO.X)); min=an application-specific threshold (e.g. 30 deg); X=X-coordinate; Y=Y-coordinate; and BOTTOM=bottom skin pixel coordinate. 11. The method of claim 1, wherein the step of monitoring a state of the at least one screen area comprises monitoring a gesture of the hand within the at least one screen area wherein the gesture further comprises a swipe-in of the hand towards a center of the at least one screen area or a swipe-out gesture of the hand towards an outer margin of the at least one screen area. 12. The method of claim 11, further comprising the step of monitoring the at least one screen area for the conditions (CMSO.Y>BBHSO.BOTTOM) and (<min) where: SO=LHSO or RHSO; =arctg(abs(CMSO.XCMHSO.X)/abs(CMSO.YCMHSO.Y)); min=an application-specific threshold (e.g. 5 deg); X=X-coordinate; Y=Y-coordinate; and BOTTOM=bottom skin pixel coordinate. 13. The method of claim 11, further comprising the step of monitoring the at least one screen area for the conditions (CMSO.Y<BBHSO.BOTTOM) and (<max) where: SO=LHSO or RHSO =arctg(abs(CMSO.XCMHSO.X)/abs(CMSO.YCMHSO.Y)) max=an application-specific threshold (e.g. 45 deg), X=X-coordinate Y=Y-coordinate BOTTOM=bottom skin pixel coordinate. 14. A gesture detector, comprising: a processing unit; an input for receiving a video stream from a video camera; and a signaling output adapted to provide a control signal indicating a detected gesture to a computer-based presentation device for controlling a presentation, wherein the gesture detector is configured to perform the steps of: performing a skin-recognition within a screen of the video stream for recognizing skin parts; identifying at least a face and a hand within the recognized skin parts; identifying a center point of the face and hand; defining at least one screen area by an angular position with respect to the center point of the face; monitoring a state of the at least one screen area; generating the control signal indicating a detected gesture upon detection of the entry of a hand into the at least one screen area; and outputting the control signal from the signaling output to the computer-based presentation device to control the presentation. 15. A presentation system, comprising: a video camera for generating a video stream; a computer-based presentation device for running a presentation, whereby the presentation device comprises a signaling input adapted to receive a control signal for controlling the presentation device; and a gesture detector further comprising a processing unit, wherein an input of the gesture detector is connected to the video stream generated by the video camera and a signaling output of the gesture detector is connected to the signaling input of the presentation device, wherein the presentation device is configured to control the presentation upon reception of control signals from the gesture detector and wherein the gesture detector is configured to perform the steps of: performing a skin-recognition within a screen of the video stream for recognizing skin parts; identifying at least a face and a hand within the recognized skin parts; identifying a center point of the face and hand; defining at least one screen area by an angular position with respect to the center point of the face; monitoring a state of the at least one screen area; generating the control signal indicating a detected gesture upon detection of the entry of a hand into the at least one screen area; and outputting the control signal from the signaling output to the computer-based presentation device to control the presentation. 16. The presentation system of claim 15, wherein the video camera is connected to the gesture detector via a network connection. 17. A video camera device, comprising: a video camera and a gesture detector further comprising a processing unit, said gesture detector coupled to a computer-based presentation device for controlling a presentation on the computer-based presentation device, wherein the gesture detector is configured to perform the steps of: performing a skin-recognition within a screen of the video stream for recognizing skin parts; identifying at least a face and a hand within the recognized skin parts; identifying a center point of the face and hand; defining at least one screen area by an angular position with respect to the center point of the face; monitoring a state of the at least one screen area; generating a control signal indicating a detected gesture upon detection of the entry of a hand into the at least one screen area; and outputting the control signal to the computer-based presentation device to control the presentation. | The present invention is a method for recognizing gestures in a two-dimensional video stream, specifically for conference situations. The method involves performing skin-recognition within the video stream to identify skin parts, then determining body parts within those recognized skin parts. The method also includes monitoring the state of specific areas of the video screen in relation to the body parts and providing a control signal when a change in state is detected. Additionally, the invention includes a gesture detector designed to carry out this method. Furthermore, a presentation system incorporating the gesture detector and a video camera device equipped with the gesture detector are also described. | The invention claimed is a method, a gesture detector, a presentation system, and a video camera device for controlling a presentation on a computer-based presentation device by using a processing unit to recognize gestures within a video stream captured by a video camera connected to the processing unit. The method includes performing skin recognition within the video stream, identifying a face and a hand within the recognized skin parts, defining screen areas around the face, monitoring the state of the screen areas, generating a control signal indicating a detected gesture when a hand enters a screen area, and inputting the control signal to the presentation device. The gesture detector includes a processing unit, an input for receiving the video stream, and a signaling output for providing the control signal to the presentation device. The presentation system includes a video camera for generating the video stream, a computer-based presentation device, and the gesture detector connected between the video camera and the presentation device. The video camera device includes a video camera and a gesture detector connected to a computer-based presentation device, where the gesture detector performs the steps of the method. | The present invention is a method and system for recognizing gestures in a two-dimensional video stream, specifically in conference situations. The method involves identifying skin parts within the video stream using skin recognition, determining body parts within the recognized skin parts, and monitoring specific areas of the video screen in relation to the body parts. When a change in state is detected, a control signal is generated and used to control a computer-based presentation device. The invention also includes a gesture detector and a presentation system incorporating the gesture detector and a video camera device equipped with the gesture detector. | The system can be used to control the presentation of a video presentation. The skin recognition algorithm can identify human skin parts within a video stream so that the user's body parts can be distinguished from other objects within the video stream. Once the body | The present invention is a method for recognizing gestures within a two-dimensional video stream, specifically for use in conference situations. The method involves performing skin recognition within the video stream to identify skin parts, then identifying at least one body part within the recognized skin parts. The method then monitors a predefined screen area in relation to the body part and provides a control signal indicating a detected gesture upon detecting a change of state. This invention also includes a gesture detector for performing the method, a presentation system that includes the gesture detector, and a video camera device that includes the gesture detector.
In a multimedia call center (MMCC) operating through an operating system, a client-specific self-help wizard is provided for active clients and updated periodically with information related to client transaction history with the MMCC. A connected client is presented by the wizard with a selective media function through which the client may a select a media type for interaction and help, and the MMCC will then re-contact the client through the selected media. The client, for example, may select IP or COST telephony, and the MMCC will place a call to the client to a number or IP address listed for the client, and interactivity will then be through an interactive voice response unit. Help information specific to a client is updated in the client's wizard periodically according to ongoing transaction history with the MMCC. The wizard may also monitor client activity with the wizard and make reports available to various persons. | What is claimed is: 1. A method for managing multimedia transactions in a communication center, comprising; (a) receiving at the communication center a multi-media transaction comprising voice data included in any one of video mail, IP calls, COST voice calls, and voice mails at the communication center; (b) preparing a text version of at least a portion of the voice data of the multi-media transaction; (c) extracting knowledge from the text version of step (b); and (d) routing at least a notification of the received multi-media transaction along with the text version to one or both of the transaction partners based on the extracted knowledge. 2. The method of claim 1 further comprising: (e) storing the multi-media transaction; and (f) allowing access to multi-media transaction partners to retrieve and play the stored multi-media transaction associated with the routed notification. 3. The method of claim 2, wherein step (e) is performed prior to step (d). 4. The method of claim 1, wherein in step (b) the original transaction is stored in the media type as received and the text version prepared is related to the original stored transaction via one or more serial strings according to relational criteria. 5. The method of claim 1, wherein the text version of the transaction is both machine-readable and human readable at times displayed. | In a multimedia call center, a client-specific self-help wizard is provided to active clients. This wizard is updated regularly with information related to the client's transaction history with the call center. When a client is connected, they have the option to select a media type for interaction and help. The call center will then contact the client through the selected media, such as IP or COST telephony. For example, if the client selects IP telephony, the call center will place a call to the client's listed IP address. Interactivity will be through an interactive voice response unit. The client's wizard is periodically updated with help information specific to their needs based on their ongoing transaction history. The wizard also has the capability to monitor client activity and generate reports for different individuals. | The claimed invention is a method for managing multimedia transactions in a communication center. The method includes receiving a multimedia transaction, such as a video mail, IP call, COST voice call, or voice mail, at the communication center. The method further involves preparing a text version of at least a portion of the voice data in the multimedia transaction. Knowledge is then extracted from the text version, and at least a notification of the received multimedia transaction, along with the text version, is routed to the transaction partners based on the extracted knowledge. Additionally, the method may include storing the multimedia transaction and allowing access to the transaction partners to retrieve and play the stored multimedia transaction associated with the routed notification. The text version of the transaction is both machine-readable and human-readable when displayed. | The invention described is a method for managing multimedia transactions in a communication center. Clients in the call center are provided with a client-specific self-help wizard that is regularly updated with information related to their transaction history. When a client is connected, they can choose a media type for interaction, such as IP or COST telephony. The call center then contacts the client through the selected media and interaction is through an interactive voice response unit. The wizard is continuously updated with help information tailored to the client based on their transaction history. It also has the ability to monitor client activity and generate reports. The method involves receiving multimedia transactions at the call center, such as video mail, IP calls, COST voice calls, or voice mails. A text version of the voice data in the transaction is prepared, and knowledge is extracted from the text version. The call center then routes at least a notification of the received transaction, along with the text version, to the transaction partners based on the extracted knowledge. The multimedia transaction can also be stored, allowing access for the transaction partners to retrieve and play the stored transaction associated with the routed notification. The text version of the transaction is both machine-readable and human-readable. | The wizard then presents an interface to the client, informing them of the available options. The wizard also provides data mining and analytics capabilities to measure client’s transaction performance. Additionally, the wizard offers assistance and guidance in understanding and improving the | This patent focuses on a method for managing multimedia transactions in a communication center. The method involves receiving a multi-media transaction, such as voice data from video mail, IP calls, COST voice calls, or voice mails. The voice data is then converted into a text version, and knowledge is extracted from the text version. A notification along with the text version is then routed to the transaction partners based on the extracted knowledge. The method may also involve storing the multi-media transaction and allowing partners to retrieve and play the stored transaction. The text version of the transaction is both machine-readable and human-readable.
A first image frame is gathered. The first image frame, a first white balance value, and a first exposure value are stored. Information is sensed from an inertial sensor. A second image frame and intermediate image frames are gathered. A distance traversed by a camera is determined. In response to one or more of: the distance exceeding a predetermined threshold, or a new white balance value significantly differing from a previous white balance value, or a new exposure value significantly differing from a previous exposure value, a second white balance value and a second exposure value are determined for the second image frame. A smoothed white balance value and a smoothed exposure value are determined for the intermediate image frames. | We claim: 1. A method comprising: gathering a first image frame; storing in a memory buffer the first image frame, a first white balance value for the first image frame, and a first exposure value for the first image frame; sensing information from one or more inertial sensors in a camera; gathering a second image frame and gathering one or more intermediate image frames after the gathering of the first image frame and prior to the gathering of the second image frame; using the sensed information from the one or more inertial sensors to determine a distance traversed by the camera from the gathering of the first image frame to the gathering of the second image frame and, in response to the distance exceeding a predetermined threshold, determining a second white balance value and a second exposure value for the second image frame; and determining, estimating, or calculating a smoothed white balance value and a smoothed exposure value for the one or more intermediate image frames; else in response to the distance not exceeding the predetermined threshold, utilizing the first white balance value and the first exposure value for the one or more intermediate image frames. 2. The method of claim 1 wherein the determining, estimating, or calculating is performed by interpolating the first white balance value and the second white balance value, and by interpolating the first exposure value and the second exposure value. 3. The method of claim 2 wherein the interpolating of the first white balance value and the second white balance value is performed so as to reduce a white balance fluctuation between the first white balance value and the second white balance value for the one or more intermediate image frames. 4. The method of claim 2 wherein the interpolating of the first exposure value and the second interpolation value is performed so as to reduce an exposure fluctuation between the first exposure value and the second exposure value for the one or more intermediate image frames. 5. The method of claim 1 further comprising determining whether or not the first white balance value is within a specified threshold of the second white balance value and, in response to the first white balance value not being within the specified threshold of the second white balance value, determining the second white balance value and the second exposure value for the second image frame. 6. The method of claim 1 further comprising determining whether or not the first exposure value is within a specified threshold of the second exposure value and, in response to the first exposure value not being within the specified threshold of the second exposure value, determining the second white balance value and the second exposure value for the second image frame. 7. The method of claim 1 further comprising using the sensed information to update a motion accumulator specifying a total distance traversed by the camera from the gathering of the first image frame. 8. A method comprising: gathering a first image frame; storing in a memory buffer the first image frame, a first white balance value for the first image frame, and a first exposure value for the first image frame; gathering a second image frame and gathering one or more intermediate image frames after the gathering of the first image frame and prior to the gathering of the second image frame; storing in a memory buffer the second image frame, a second white balance value for the second image frame, and a second exposure value for the second image frame; determining whether or not the first white balance value is within a first specified threshold of the second white balance value; and determining whether or not the first exposure value is within a second specified threshold of the second exposure value; and in response to the first white balance value not being within the first specified threshold of the second white balance value, or in response to the first exposure value not being within the second specified threshold of the second exposure value, then determining, estimating, or calculating a smoothed white balance value and a smoothed exposure value for the one or more intermediate image frames; else in response to the first white balance value being within the first specified threshold of the second white balance value and the first exposure value being within the second specified threshold of the second exposure value, then utilizing the first white balance value and the first exposure value for the one or more intermediate image frames. 9. The method of claim 8 wherein the determining, estimating, or calculating is performed by interpolating the first white balance value and the second white balance value, and by interpolating the first exposure value and the second exposure value. 10. The method of claim 9 wherein the interpolating of the first white balance value and the second white balance value is performed so as to reduce a white balance fluctuation between the first white balance value and the second white balance value for the one or more intermediate image frames. 11. The method of claim 9 wherein the interpolating of the first exposure value and the second interpolation value is performed so as to reduce an exposure fluctuation between the first exposure value and the second exposure value for the one or more intermediate image frames. 12. An apparatus comprising at least one processor, and at least one memory including computer program code, the at least one memory and the computer program code configured, with the at least one processor, to cause, at least in part, the apparatus to perform: gathering a first image frame; storing in a memory buffer the first image frame, a first white balance value for the first image frame, and a first exposure value for the first image frame; sensing information from one or more inertial sensors in a camera; gathering a second image frame and gathering one or more intermediate image frames after the gathering of the first image frame and prior to the gathering of the second image frame; using the sensed information from the one or more inertial sensors to determine a distance traversed by the camera from the gathering of the first image frame to the gathering of the second image frame and, in response to the distance exceeding a predetermined threshold, determining a second white balance value and a second exposure value for the second image frame; and determining, estimating, or calculating a smoothed white balance value and a smoothed exposure value for the one or more intermediate image frames; else in response to the distance not exceeding the predetermined threshold, utilizing the first white balance value and the first exposure value for the one or more intermediate image frames. 13. The apparatus of claim 12, wherein the apparatus performs the determining, estimating, or calculating by interpolating the first white balance value and the second white balance value, and by interpolating the first exposure value and the second exposure value. 14. The apparatus of claim 13, wherein the apparatus performs the interpolating of the first white balance value and the second white balance value so as to reduce a white balance fluctuation between the first white balance value and the second white balance value for the one or more intermediate image frames. 15. The apparatus of claim 13, wherein the apparatus performs the interpolating of the first exposure value and the second interpolation value so as to reduce an exposure fluctuation between the first exposure value and the second exposure value for the one or more intermediate image frames. 16. The apparatus of claim 12, wherein the apparatus determines whether or not the first white balance value is within a specified threshold of the second white balance value and, in response to the first white balance value not being within the specified threshold of the second white balance value, the apparatus determines the second white balance value and the second exposure value for the second image frame. 17. The apparatus of claim 12, wherein the apparatus determines whether or not the first exposure value is within a specified threshold of the second exposure value and, in response to the first exposure value not being within the specified threshold of the second exposure value, the apparatus determines the second white balance value and the second exposure value for the second image frame. 18. The apparatus of claim 12, wherein the apparatus uses the sensed information to update a motion accumulator specifying a total distance traversed by the camera from the gathering of the first image frame. 19. An apparatus comprising at least one processor, and at least one memory including computer program code, the at least one memory and the computer program code configured, with the at least one processor, to cause, at least in part, the apparatus to perform: gathering a first image frame; storing in a memory buffer a the first image frame, a first white balance value for the first image frame, and a first exposure value for the first image frame; gathering a second image frame and gathering one or more intermediate image frames after the gathering of the first image frame and prior to the gathering of the second image frame; storing in a memory buffer the second image frame, a second white balance value for the second image frame, and a second exposure value for the second image frame; determining whether or not the first white balance value is within a first specified threshold of the second white balance value; and determining whether or not the first exposure value is within a second specified threshold of the second exposure value; in response to the first white balance value not being within the first specified threshold of the second white balance value, or in response to the first exposure value not being within the second specified threshold of the second exposure value, then determining, estimating, or calculating a smoothed white balance value and a smoothed exposure value for the one or more intermediate image frames; else in response to the first white balance value being within the first specified threshold of the second white balance value and the first exposure value being within the second specified threshold of the second exposure value, then utilizing the first white balance value and the first exposure value for the one or more intermediate image frames. 20. The apparatus of claim 19, wherein the apparatus performs the determining, estimating, or calculating by interpolating the first white balance value and the second white balance value, and by interpolating the first exposure value and the second exposure value. 21. The apparatus of claim 20, wherein the apparatus performs the interpolating of the first white balance value and the second white balance value so as to reduce a white balance fluctuation between the first white balance value and the second white balance value for the one or more intermediate image frames. 22. The apparatus of claim 20, wherein the interpolating of the first exposure value and the second interpolation value is performed so as to reduce an exposure fluctuation between the first exposure value and the second exposure value for the one or more intermediate image frames. 23. A computer program product comprising code stored in a non-transitory computer readable memory for performing at least the following when executed on a computer device: gathering a first image frame; storing in a memory buffer the first image frame, a first white balance value for the first image frame, and a first exposure value for the first image frame; sensing information from one or more inertial sensors in a camera; gathering a second image frame and gathering one or more intermediate image frames after the gathering of the first image frame and prior to the gathering of the second image frame; using the sensed information from the one or more inertial sensors to determine a distance traversed by the camera from the gathering of the first image frame to the gathering of the second image frame and, in response to the distance exceeding a predetermined threshold, determining a second white balance value and a second exposure value for the second image frame; and determining, estimating, or calculating a smoothed white balance value and a smoothed exposure value for the one or more intermediate image frames; else in response to the distance not exceeding the predetermined threshold, utilizing the first white balance value and the first exposure value for the one or more intermediate image frames. 24. A computer program product comprising code stored in a non-transitory computer readable memory for performing at least the following when executed on a computer device: gathering a first image frame; storing in a memory buffer the first image frame, a first white balance value for the first image frame, and a first exposure value for the first image frame; gathering a second image frame and gathering one or more intermediate image frames after the gathering of the first image frame and prior to the gathering of the second image frame; storing in a memory buffer the second image frame, a second white balance value for the second image frame, and a second exposure value for the second image frame; determining whether or not the first white balance value is within a first specified threshold of the second white balance value; and determining whether or not the first exposure value is within a second specified threshold of the second exposure value; and in response to the first white balance value not being within the first specified threshold of the second white balance value, or in response to the first exposure value not being within the second specified threshold of the second exposure value, then determining, estimating, or calculating a smoothed white balance value and a smoothed exposure value for the one or more intermediate image frames; else in response to the first white balance value being within the first specified threshold of the second white balance value and the first exposure value being within the second specified threshold of the second exposure value, then utilizing the first white balance value and the first exposure value for the one or more intermediate image frames. | This technology involves gathering and storing initial image data along with white balance and exposure values. As information is sensed from an inertial sensor, subsequent image frames are collected and the distance traveled by the camera is calculated. If certain criteria are met, such as surpassing a predetermined threshold distance or significant differences in white balance or exposure values, new white balance and exposure values are determined. Additionally, smoothed white balance and exposure values are calculated for the intermediate image frames. | The disclosed invention relates to a method and apparatus for adjusting white balance and exposure values in a camera. The method includes gathering a first image frame and storing it along with the corresponding white balance and exposure values. Inertial sensors in the camera are used to determine the distance traversed by the camera from the gathering of the first image frame to the gathering of a second image frame. If the distance exceeds a predetermined threshold, a second white balance value and a second exposure value are determined for the second image frame. A smoothed white balance value and a smoothed exposure value are also determined for intermediate image frames. If the distance does not exceed the predetermined threshold, the first white balance value and the first exposure value are used for the intermediate image frames. The apparatus includes a processor and a memory configured to execute the steps of the method. Additionally, computer program products are provided that include code stored in a non-transitory computer-readable memory to perform the steps of the method when executed on a computer device. | This technology involves a method and apparatus for adjusting white balance and exposure values in a camera. It collects initial image data along with white balance and exposure values and uses inertial sensors to calculate the distance traveled by the camera. If certain criteria are met, new white balance and exposure values are determined. Smoothed white balance and exposure values are also calculated for intermediate image frames. The invention includes a processor, memory, and computer program products to execute the method. |  | The invention disclosed is a method and apparatus for determining the white balance and exposure values for a series of image frames captured by a camera. The method includes gathering a first image frame and storing the frame, along with corresponding white balance and exposure values, in a memory buffer. The method also includes sensing information from one or more inertial sensors in the camera and using this information to determine the distance traversed by the camera from the gathering of the first image frame to the gathering of a second image frame. If the distance exceeds a predetermined threshold or if there is a significant difference in the white balance or exposure values between the first and second frames, new white balance and exposure values are determined for the second frame. In addition, smoothed white balance and exposure values are determined for any intermediate frames. The method may involve interpolating the white balance and exposure values between the first and second frames to reduce fluctuations. The interpolation may be performed if the first and second values are not within a specified threshold of each other. The apparatus includes at least one processor and memory with computer program code to carry out the method. The computer program product is a non-transitory computer-readable memory storing the code for executing the method on a computer device.
A file format design supports storage of multi-source multimedia presentations via the inclusion of indications as to whether a presentation is a multi-source presentation, and for one media type, the tracks of which are from different sources and should be played simultaneously. If a multi-source presentation exists, additional indications may be provided including: an indication of a multi-source presentation type being stored; indications regarding the source of each track and which tracks have the same source; indications of different parties' information such as phone numbers, etc. Thus, a player may play back a recorded presentation in the same or substantially the same manner as it was presented during the actual session, and may automatically manipulate the presentation to be more informative or efficient. The file format design further supports storage of other types of multi-source presentations that render more than one media stream for at least one type of media. | What is claimed is: 1. A method, comprising: causing a file including a plurality of tracks therein to be stored; causing a first indication to be provided in the file regarding whether the plurality of tracks belong to a multi-source presentation that renders more than one media stream; causing a second indication to be provided in the file related to how the plurality of tracks belonging to the multi-source presentation is to be rendered; and causing one or more activity indicators to be provided in the file, each activity indicator indicating an activity level of a sample of one of the plurality of tracks; wherein one or more of the plurality of tracks comprise video streams and further wherein the second indication comprises an indication of at least one split-screen window position specifying where to display the one or more video streams in a split-screen view, the at least one split-screen window position specifying horizontal and vertical coordinates of at least one split-screen window displaying the one or more video stream. 2. The method of claim 1, wherein the multi-source presentation comprises at least one of a video telephony presentation, a multiparty video conferencing presentation, a video surveillance presentation, and a training-like presentation. 3. The method of claim 1, wherein the first indication comprises a signifier in a movie box for the file indicating at least one of sources and source information, and source-based mapping of media tracks in the file. 4. The method of claim 1, wherein the first indication comprises a source identifier in a track, and wherein the source identifier is indicative of a source from where media contained in the track was originated. 5. A computer-readable non-transitory storage medium having computer program code portions stored thereon, the computer program code portions being configured to, upon execution, cause an apparatus to perform the method of claim 1. 6. An apparatus comprising a processor and a memory storing program code, the memory and program code being configured to, with the processor, direct the apparatus to at least: cause a file including a plurality of tracks therein to be stored; cause a first indication to be provided in the file regarding whether the plurality of tracks belong to a multi-source presentation that renders more than one media stream; cause a second indication to be provided in the file related to how the plurality of tracks belonging to the multi-source presentation is to be rendered; and cause one or more activity indicators to be provided in the file, each activity indicator indicating an activity level of a sample of one of the plurality of tracks; wherein one or more of the plurality of tracks comprise video streams and further wherein the second indication comprises an indication of at least one split-screen window position specifying where to display the one or more video streams in a split-screen view, the at least one split-screen window position specifying horizontal and vertical coordinates of at least one split-screen window displaying the one or more video stream. 7. The apparatus of claim 6, wherein the multi-source presentation comprises at least one of a video telephony presentation, a multiparty video conferencing presentation, a video surveillance presentation, and a training-like presentation. 8. The apparatus of claim 6, wherein the first indication comprises a signifier in a movie box for the file indicating at least one of sources and source information, and source-based mapping of media tracks in the file. 9. The apparatus of claim 6, wherein the apparatus is further directed to cause the first indication to be provided by including a source identifier in a track, and wherein the source identifier is indicative of a source from where media contained in the track was originated. 10. A method, comprising: obtaining from a file a first indication indicating a plurality of tracks belonging to a multi-source presentation; obtaining from the file a second indication related to how the plurality of tracks belonging to the multi-source presentation is to be rendered; obtaining from the file at least one activity indicator, the at least one activity indicator indicating an activity level of a sample of one of the plurality of tracks; and rendering the plurality of tracks belonging to the multi-source presentation based on the second indication and the at least one activity indicator; wherein one or more of the plurality of tracks comprise video streams and further wherein the second indication comprises an indication of at least one split-screen window position specifying where to display the one or more video streams in a split-screen view, the at least one split-screen window position specifying horizontal and vertical coordinates of at least one split-screen window displaying the one or more video stream. 11. The method of claim 10, wherein the multi-source presentation comprises at least one of a video telephony presentation, a multiparty video conferencing presentation, a video surveillance presentation, and a training-like presentation. 12. The method of claim 10, wherein the first indication comprises a signifier in a movie box for the file indicating at least one of sources and source information, and source-based mapping of media tracks in the file. 13. The method of claim 10, wherein the first indication is indicative of a source from where media contained in the track was originated. 14. A computer-readable non-transitory storage medium having computer program code portions stored thereon, the computer program code portions being configured to, upon execution, cause an apparatus to perform the method of claim 10. 15. An apparatus comprising a processor and a memory storing program code, the memory and program code being configured to, with the processor, cause the apparatus to at least: obtain from a file a first indication indicating a plurality of tracks belonging to a multi-source presentation; obtain from the file a second indication related to how the plurality of tracks belonging to the multi-source presentation is to be rendered; obtain from the file at least one activity indicator, the at least one activity indicator indicating an activity level of a sample of one of the plurality of tracks; and render the plurality of tracks belonging to the multi-source presentation based on the second indication and the at least one activity indicator; wherein one or more of the plurality of tracks comprise video streams and further wherein the second indication comprises an indication of at least one split-screen window position specifying where to display the one or more video streams in a split-screen view, the at least one split-screen window position specifying horizontal and vertical coordinates of at least one split-screen window displaying the one or more video stream. 16. The apparatus of claim 15, wherein the multi-source presentation comprises at least one of a video telephony presentation, a multiparty video conferencing presentation, a video surveillance presentation, and a training-like presentation. 17. The apparatus of claim 15, wherein the first indication comprises a signifier in a movie box for the file indicating at least one of sources and source information, and source-based mapping of media tracks in the file. 18. The apparatus of claim 15, wherein the first indication is indicative of a source from where media contained in the track was originated. 19. The method of claim 1, further comprising causing an indication of information regarding at least one party to be provided in the file. 20. The apparatus of claim 6, wherein the apparatus is further directed to cause an indication of information regarding at least one party to be provided in the file. | The proposed file format design enables the storage of multi-source multimedia presentations by including indications about the nature of the presentation and the sources of the different tracks. This allows a player to accurately reproduce the presentation as it was originally delivered and potentially enhance the playback experience. The design also supports other types of multi-source presentations that involve rendering multiple media streams. | The invention claimed in this patent application is a method and apparatus for managing multi-source presentations in a file. The method includes storing a file containing multiple tracks, providing indications in the file regarding whether the tracks belong to a multi-source presentation and how they should be rendered, and providing activity indicators indicating the activity level of each track. The apparatus includes a processor and memory configured to perform these operations. In addition, the method and apparatus can also include indications of information regarding the sources and parties involved in the presentation. This invention is useful for various types of multi-source presentations such as video telephony, video conferencing, video surveillance, and training-like presentations. | This patent application describes a file format design that can store multi-source multimedia presentations. The format includes information about the presentation's nature and the sources of different tracks, allowing for accurate reproduction of the original delivery and potentially improving the playback experience. The method and apparatus outlined in the application involve storing a file with multiple tracks, providing indications about whether the tracks belong to a multi-source presentation and how they should be rendered, and including activity indicators for each track. The invention also supports indications about the sources and parties involved in the presentation. This technology can be beneficial for various multi-source presentations like video telephony, video conferencing, video surveillance, and training-like presentations. | The invention relates to a file format for storing multi-source multimedia presentations. The file format includes a plurality of tracks. The file format provides indications, for each of the tracks, as to whether the tracks are part of a multi-source | This patent describes a file format design that supports the storage of multi-source multimedia presentations. The file includes indications about whether the presentation is a multi-source presentation and, for one media type, which tracks are from different sources and should be played simultaneously. Additional indications can be provided to indicate the type of multi-source presentation, the source of each track, and which tracks have the same source. This allows a player to playback the presentation in the same or similar manner as it was presented originally and can automatically manipulate the presentation to be more informative or efficient. The file format also supports the storage of other types of multi-source presentations that render more than one media stream for at least one media type. The patent includes claims to a method and apparatus for storing and rendering multi-source presentations.
An apparatus including an electronic display and a stationary part, the stationary part configured to overlie the display face of the electronic display such that the display face of the electronic display is positioned behind the stationary part, the electronic display/display face configured to vibrate with respect to the stationary part, vibration of the electronic display/display face configured to displace air adjacent to the plane of the electronic display to generate sound waves in the direction of the stationary part, wherein the stationary part is substantially acoustically transparent and configured such that the sound waves generated by the vibrations are able to radiate through the stationary part. | The invention claimed is: 1. An apparatus comprising an electronic display and a stationary part, the stationary part configured to substantially overlie a display face of the electronic display to form an air gap between the stationary part and the display face, the electronic display configured to vibrate with respect to the stationary part, vibration of the electronic display configured to displace air adjacent to the plane of the electronic display to generate sound waves in the direction of the stationary part, wherein the stationary part is substantially acoustically transparent and configured such that the sound waves generated by the vibrations are able to radiate through the stationary part; wherein the electronic display is positioned between the stationary part and an additional stationary part, wherein the additional stationary part is substantially acoustically transparent and configured such that the sound waves generated by the vibrations are able to radiate through the additional stationary part. 2. The apparatus of claim 1, wherein the electronic display is configured to display visual content to a user of the apparatus. 3. The apparatus of claim 1, wherein the stationary part comprises a plurality of holes. 4. The apparatus of claim 3 wherein the diameter of the holes is smaller than the pixel diameter of the electronic display. 5. The apparatus of claim 3 wherein the diameter of the holes and/or the number of holes controls the vibration modes of the electronic display. 6. The apparatus of claim 1, wherein the stationary part comprises a coating configured to repel one or more of the following: dirt, skin, dust, moisture, and oil. 7. The apparatus of claim 1, wherein the apparatus comprises one or more actuators configured to vibrate the electronic display. 8. The apparatus of claim 1, wherein the stationary part, additional stationary part and the electronic display are electrically charged, the stationary part and additional stationary part having opposite polarities and configured to attract and repel the electronic display based on their respective polarities. 9. The apparatus of claim 8, wherein the electronic display comprises two electret membranes each configured to store electrical charge. 10. The apparatus of claim 8, wherein the polarities of the stationary part and additional stationary part are controlled by an external polarising supply, the external polarising supply configured to polarise any of the stationary part, additional stationary part, and the electronic display based on an audio signal provided by the apparatus. 11. The apparatus of claim 1, wherein the stationary part and additional stationary part are configured to produce a dipole radiation pattern. 12. The apparatus of claim 1, wherein the additional stationary part comprises an enclosure configured to prevent sound waves generated at the rear of the electronic display from interacting with sound waves generated at the front of the electronic display. 13. The apparatus of claim 1, wherein the electronic display comprises at least two segments, each segment configured to vibrate and generate sound waves independently of the other segments. 14. The apparatus of claim 13, wherein the at least two segments are configured to interact with one another to form an interference pattern to increase the directionality of the radiated sound or at least one of the at least two segments is configured to generate sounds in an ultrasonic range. 15. The apparatus of claim 12, wherein the enclosure comprises a sliding part and a non-sliding part, each containing a plurality of holes, the sliding part configured to slide between a first position in which the holes of the sliding part are aligned with the holes of the non-sliding part to allow the sound waves to radiate through the enclosure, and a second position in which the holes of the non-sliding part are covered by the material of the sliding part to prevent the sound waves from radiating through the enclosure. 16. The apparatus of claim 1, wherein the acoustic transparency of the additional stationary part is substantially the same, less, or more than the acoustic transparency of the stationary part. 17. The apparatus of claim 1, wherein the additional stationary part is positioned behind the electronic display. 18. The apparatus of claim 12, wherein the additional stationary part is configured to produce a monopole radiation pattern. 19. The apparatus of claim 1, wherein the electronic display comprises a conductive coating. 20. The apparatus of claim 19, wherein the conductive coating is disposed on a porous electret membrane of the electronic display. | The invention is an apparatus that includes an electronic display and a stationary part. The stationary part is designed to cover the display face of the electronic display so that the display face is positioned behind it. The electronic display is able to vibrate in relation to the stationary part, and this vibration causes displacement of the air next to the display, leading to the creation of sound waves directed towards the stationary part. The stationary part is made mostly transparent to sound and allows the generated sound waves to pass through it. | The invention claimed is an apparatus comprising an electronic display and a stationary part. The stationary part is configured to overlay the display face of the electronic display, creating an air gap between them. The electronic display is designed to vibrate with respect to the stationary part, generating sound waves in the direction of the stationary part by displacing the air adjacent to its surface. The stationary part is acoustically transparent, allowing the sound waves to radiate through it. In one embodiment, the apparatus includes an additional stationary part positioned on the other side of the electronic display, which is also acoustically transparent, enabling the sound waves to pass through it as well. The electronic display can display visual content to the user. The stationary part may have a plurality of holes, smaller in diameter than the pixels of the electronic display, which can control the vibration modes of the display. A coating on the stationary part can repel dirt, skin, dust, moisture, and oil. Actuators can be included in the apparatus to vibrate the electronic display. The stationary part and additional stationary part, along with the electronic display, can be electrically charged with opposite polarities, attracting and repelling the electronic display based on their respective charges. The polarities of the stationary part and additional stationary part can be controlled by an external polarising supply, polarising them based on an audio signal provided by the apparatus. The apparatus may produce a dipole radiation pattern for sound waves, and the additional stationary part may have an enclosure preventing sound waves generated at the rear of the electronic display from interfering with those generated at the front. The electronic display may have multiple segments, each capable of vibrating and generating sound waves independently, and they may interact with each other to form an interference pattern or generate ultrasonic sounds. The additional stationary part can be positioned behind the electronic display and produce a monopole radiation pattern. The electronic display may include a conductive coating on a porous electret membrane. | The invention is an apparatus that combines an electronic display and a stationary part to create sound waves through vibrations. The electronic display is designed to vibrate and displace the air next to it, causing the creation of sound waves. The stationary part is transparent to sound and allows the sound waves to pass through it. In addition, the apparatus may include an additional acoustically transparent stationary part on the other side of the electronic display. The electronic display can display visual content, and the stationary part may have holes to control the vibration modes. Actuators can be included to vibrate the electronic display, and the apparatus can use externally controlled polarities to attract or repel the electronic display. The apparatus may produce a dipole radiation pattern and can generate interference patterns or ultrasonic sounds. The additional stationary part can produce a monopole radiation pattern, and the electronic display may have a conductive coating on a porous electret membrane. |  | An apparatus has been developed that includes an electronic display and a stationary part. The stationary part is designed to cover the display face of the electronic display, creating an air gap between the two. The electronic display is capable of vibrating with respect to the stationary part, which displaces air adjacent to the display face and generates sound waves towards the stationary part. The stationary part is acoustically transparent, allowing the sound waves to radiate through it. The apparatus may also include an additional stationary part that is also acoustically transparent, positioned between the electronic display and the stationary part to further enhance sound radiation. The electronic display can be used to display visual content, and the stationary part may have a coating to repel dirt, dust, moisture, and oil. The apparatus may be equipped with actuators to vibrate the electronic display, and the stationary part and additional stationary part can be electrically charged and polarized to attract or repel the electronic display based on an audio signal. Various configurations and features are described, including holes in the stationary part, multiple segments of the electronic display that can vibrate independently, and an enclosure to prevent interference between sound waves generated at the front and rear of the electronic display.
The present disclosure relates to a communication method between a terminal and a network during an inter PLMN (public land mobile network) handover in a mobile communication network that shares an E-UTRAN (evolved universal terrestrial radio access network), and a mobile communication system thereof. According to the present invention, the terminal performs E-UTRAN registration through a base station (eNB) and an MME (MME), updates a routing area, activates ISR (idle state signaling reduction), receives a handover command to the previous PLMN or another PLMN and transmits a location update request message to the MME while the handover is being executed. As such, a communication disconnect or any authentication or security failure during the inter PLMN handover of the terminal can be avoided. | What is claimed is: 1. A method for performing a communication with a network by a user equipment (UE) in a mobile communication network, the method comprising: performing a routing area update process; determining whether a handover from a first public land mobile network (PLMN) to a second PLMN is completed and an idle state signaling reduction (ISR) function is activated at the UE; and based on the determination, transmitting a tracking area update (TAU) request message including a tracking area identity (TAI) to a target evolved node B (eNB), and receiving a TAU request response message including a TAU request result from the target eNB, wherein the TAI is constructed by the UE based on a PLMN identity of the second PLMN and a tracking area code (TAC), and wherein the PLMN identity is detected based on a globally unique temporary identity allocated by a mobility management entity (MME). 2. A method for controlling a communication between a user equipment (UE) and a network by a target evolved node B (eNB) in a mobile communication network, the method comprising: receiving a tracking area update (TAU) request message including a tracking area identity (TAI) which is constructed by the UE based on a public land mobile network (PLMN) identity of a second PLMN and a tracking area code (TAC) from the UE when an idle state signaling reduction (ISR) function is activated at the UE; and determining whether a TAU request of the UE is accepted based on the TAI, and transmitting a TAU request response message including a result of the determination to the UE, wherein the PLMN identity is detected based on a globally unique temporary identity allocated by a mobility management entity (MME). 3. The method as claimed in claim 2, further comprising transmitting an update relocation request message to a home subscriber server (HSS) and receiving an update relocation response message from the HSS, after receiving the TAU request message from the UE. 4. A method for performing a communication with a network by a user equipment (UE) in a mobile communication network, the method comprising: performing a routing area update process; and determining whether a handover from a first public land mobile network (PLMN) to a second PLMN is completed and an idle state signaling reduction (ISR) function is activated at the UE; and based on the determination, transmitting a tracking area update (TAU) request message including a PLMN identity of the second PLMN to a target evolved node B (eNB), and receiving a TAU request response message including a TAU request result from the target eNB, wherein the TAU request result is determined based on a tracking area identity (TAI) constructed by the UE from the PLMN identity of the second PLMN and a tracking area code (TAC), and wherein the PLMN identity is detected based on a globally unique temporary identity allocated by a mobility management entity (MME). 5. A method for controlling a communication between a user equipment (UE) and a network by a target evolved node B (eNB) in a mobile communication network, the method comprising: receiving a tracking area update (TAU) request message including a public land mobile network (PLMN) identity of a second PLMN from the UE when an idle state signaling reduction (ISR) function is activated at the UE; determining whether a TAU request of the UE is accepted based on a tracking area identity (TAI); and transmitting a TAU request response message including a result of the determination to the UE, wherein the TAI is constructed by the UE based on the PLMN identity of the second PLMN and a tracking area code (TAC), and wherein the PLMN identity is detected based on a globally unique temporary identity allocated by a mobility management entity (MME). 6. The method as claimed in claim 5, further comprising transmitting an update relocation request message to a home subscriber server (HSS) and receiving an update relocation response message from the HSS, after receiving the TAU request message from the UE. 7. A user equipment (UE) in a mobile communication network, the UE comprising: a controller configured to: perform a routing area update process, determine whether a handover from a first public land mobile network (PLMN) to a second PLMN is completed and an idle state signaling reduction (ISR) function is activated at the UE; a transmitter configured to transmit a tracking area update (TAU) request message including a tracking area identity (TAI) to a target evolved node B (eNB) based on the determination; and a receiver configured to receive a TAU request response message including a TAU request result from the target eNB, wherein the TAI is constructed by the UE based on a PLMN identity of the second PLMN and a tracking area code (TAC), and wherein the PLMN identity is detected based on a globally unique temporary identity allocated by a mobility management entity (MME). 8. A target evolved node B (eNB) in a mobile communication network, the target eNB comprising: a receiver configured to receive a tracking area update (TAU) request message including a tracking area identity (TAI) which is constructed by the UE based on a public land mobile network (PLMN) identity of a second PLMN and a tracking area code (TAC) from the UE when an idle state signaling reduction (ISR) function is activated at the UE; a controller configured to determine whether a TAU request of the UE is accepted based on the TAI; and a transmitter configured to transmit a TAU request response message including a result of the determination to the UE, wherein the PLMN identity is detected based on a globally unique temporary identity allocated by a mobility management entity (MME). 9. The target eNB as claimed in claim 8, wherein the transmitter transmits an update relocation request message to a home subscriber server (HSS) and the receiver receives an update relocation response message from the HSS, after receiving the TAU request message from the UE. 10. A user equipment (UE) in a mobile communication network, the UE comprising: a controller configured to: perform a routing area update process, and determine whether a handover from a first public land mobile network (PLMN) to a second PLMN is completed and an idle state signaling reduction (ISR) function is activated at the UE; a transmitter configured to transmit a tracking area update (TAU) request message including a PLMN identity of the second PLMN to a target evolved node B (eNB) based on the determination; and a receiver configured to receive a TAU request response message including a TAU request result from the target eNB, wherein the TAU request result is determined based on a tracking area identity (TAT) constructed by the UE from the PLMN identity of the second PLMN and a tracking area code (TAC), and wherein the PLMN identity is detected based on a globally unique temporary identity allocated by a mobility management entity (MME). 11. A target evolved node B (eNB) in a mobile communication network, the target eNB comprising: a receiver configured to receive a tracking area update (TAU) request message including a public land mobile network (PLMN) identity of a second PLMN from the UE when an idle state signaling reduction (ISR) function is activated at the UE; a controller configured to determine whether a TAU request of the UE is accepted based on a tracking area identity (TAI); and a transmitter configured to transmit a TAU request response message including a result of the determination to the UE, wherein the TAI is constructed by the UE based on the PLMN identity of the second PLMN and a tracking area code (TAC), and wherein the PLMN identity is detected based on a globally unique temporary identity allocated by a mobility management entity (MME). 12. The target eNB as claimed in claim 11, wherein the transmitter transmits an update relocation request message to a home subscriber server (HSS) and the receiver receives an update relocation response message from the HSS, after receiving the TAU request message from the UE. 13. The method as claimed in claim 1, wherein the TAU request message is transmitted if idle-state signaling reduction (ISR) is activated by the routing area update process. 14. The method as claimed in claim 2, wherein the TAU request message is transmitted if idle-state signaling reduction (ISR) is activated by the routing area update process. 15. The method as claimed in claim 2, further comprising: receiving a handover notification that a handover between the first PLMN and the second PLMN is completed. 16. The method as claimed in claim 4, wherein the TAU request message is transmitted if idle-state signaling reduction (ISR) is activated by the routing area update process. 17. The method as claimed in claim 5, wherein the TAU request message is transmitted if idle-state signaling reduction (ISR) is activated by the routing area update process. 18. The method as claimed in claim 5, further comprising: receiving a handover notification that a handover between the first PLMN and the second PLMN is completed. 19. The UE as claimed in claim 7, wherein the TAU request message is transmitted if idle-state signaling reduction (ISR) is activated by the routing area update process. 20. The target eNB as claimed in claim 8, wherein the TAU request message is transmitted if idle-state signaling reduction (ISR) is activated by the routing area update process. 21. The target eNB as claimed in claim 8, wherein the receiver receives a handover notification that a handover between the first PLMN and the second PLMN is completed. 22. The UE as claimed in claim 10, wherein the TAU request message is transmitted if idle-state signaling reduction (ISR) is activated by the routing area update process. 23. The target eNB as claimed in claim 11, wherein the TAU request message is transmitted if idle-state signaling reduction (ISR) is activated by the routing area update process. 24. The target eNB as claimed in claim 11, wherein the receiver receives a handover notification that a handover between the first PLMN and the second PLMN is completed. | The present disclosure describes a communication method between a terminal and a network during an inter PLMN handover in a mobile communication network that shares an E-UTRAN. The method involves the terminal performing E-UTRAN registration, updating a routing area, activating ISR, receiving a handover command, and transmitting a location update request message to the MME. This method helps to avoid communication disconnects and authentication or security failures during the inter PLMN handover process. | Claim 1 describes a method for performing communication with a network by a user equipment (UE) in a mobile communication network. The method includes performing a routing area update process, determining whether a handover from a first public land mobile network (PLMN) to a second PLMN is completed and an idle state signaling reduction (ISR) function is activated at the UE. Based on the determination, the method includes transmitting a tracking area update (TAU) request message, including a tracking area identity (TAI), to a target evolved node B (eNB). The UE also receives a TAU request response message, including a TAU request result from the target eNB. The TAI is constructed by the UE based on a PLMN identity of the second PLMN and a tracking area code (TAC). Claim 2 describes a method for controlling communication between a UE and a network by a target eNB in a mobile communication network. The method includes receiving a TAU request message, including a TAI, which is constructed by the UE based on a PLMN identity of a second PLMN and a TAC, when an ISR function is activated at the UE. The target eNB determines whether the TAU request of the UE is accepted based on the TAI and transmits a TAU request response message, including a result of the determination, to the UE. Claim 3 adds that, after receiving the TAU request message from the UE, the target eNB also transmits an update relocation request message to a home subscriber server (HSS) and receives an update relocation response message from the HSS. Claim 4 is similar to claim 1, but specifies that the TAU request result is determined based on the TAI constructed by the UE from the PLMN identity of the second PLMN and the TAC. The PLMN identity is detected based on a globally unique temporary identity allocated by a mobility management entity (MME). Claim 5 is similar to claim 2, but specifies that the TAU request message includes a PLMN identity of a second PLMN. The TAI is constructed by the UE based on the PLMN identity of the second PLMN and the TAC. The PLMN identity is detected based on a globally unique temporary identity allocated by an MME. Claim 6 is similar to claim 5, but also includes transmitting an update relocation request message to an HSS and receiving an update relocation response message from the HSS after receiving the TAU request message from the UE. Claim 7 describes a UE in a mobile communication network. The UE includes a controller configured to perform a routing area update process and determine whether a handover from a first PLMN to a second PLMN is completed and an ISR function is activated at the UE. The UE also includes a transmitter configured to transmit a TAU request message, including a TAI, to a target eNB based on the determination. Additionally, the UE includes a receiver configured to receive a TAU request response message, including a TAU request result, from the target eNB. The TAI is constructed by the UE based on a PLMN identity of the second PLMN and a TAC, where the PLMN identity is detected based on a globally unique temporary identity allocated by an MME. Claim 8 describes a target eNB in a mobile communication network. The target eNB includes a receiver configured to receive a TAU request message, including a TAI constructed by a UE based on a PLMN identity of a second PLMN and a TAC, when an ISR function is activated at the UE. The target eNB also includes a controller configured to determine whether the TAU request of the UE is accepted based on the TAI. Additionally, the target eNB includes a transmitter configured to transmit a TAU request response message, including a result of the determination, to the UE. The PLMN identity is detected based on a globally unique temporary identity allocated by an MME. Claims 9-13 further specify functionality and interactions of the UE and target eNB described in claims 7 and 8. Claims 14-24 add various additional details, such as receiving a handover notification, transmitting update relocation request and response messages, and specifying conditions for transmitting the TAU request messages. | This disclosure presents a method for communication between a terminal and a network during an inter PLMN handover in a mobile communication network. The method involves the terminal performing necessary registration processes and transmitting messages to ensure a smooth handover process. The target eNB also plays a role in accepting and responding to the terminal's messages. These methods help to avoid disruptions and security issues during the handover process. The claims further elaborate on the specific steps and functionalities involved in this communication method. | 1. A method for communication between a terminal and a network during an inter PLMN handover in a mobile communication network, the method comprising: a. The terminal performing the registration processes required for an inter PLMN handover; | The present disclosure describes a communication method for a terminal and network during an inter-PLMN handover in a mobile communication network that shares an E-UTRAN. The method includes performing a routing area update process, determining if the handover is completed and idle state signaling reduction (ISR) is activated at the terminal, and transmitting a tracking area update (TAU) request message to the target eNB based on the determination. The TAU request includes a PLMN identity and a tracking area code (TAC). The network determines if the TAU request is accepted based on the TAI and sends a TAU request response message to the terminal. The method ensures a smooth handover without any communication disconnect or authentication/security failure. The disclosure also includes corresponding methods for controlling communication and UE and eNB configurations.
Apparatus is configured to cause to be displayed, in a first area of a display, an object and to cause to be displayed, in a second area of the display, a first comment associated with the object, wherein the second area is in a fixed location relative to the first area. The apparatus is responsive to a first dynamic tactile user input within the second area of the display to cause the first comment to be at least partially hidden and to cause to be displayed, in the second area of the display, a second comment that was not visible prior to the first dynamic tactile user input without moving the object on the display. | What is claimed is: 1. An apparatus comprising at least one processor and at least one memory having computer-readable code stored thereon which when executed controls the at least one processor: to cause to be displayed, in a first area of a display, an object; to cause to be displayed, in a second area of the display disposed around and outside of the first area of the display so as to encircle the first area of the display, a first comment associated with the object and a second comment associated with the object such that the first comment covers a portion of the second comment, wherein the second area is in a fixed location relative to the first area, wherein the comments are displayed in a clockwise order around the first area of the display based upon an order of receipt of the comments such that a more recently received comment is displayed in the second area of the display at a position offset in the clockwise order from a previously received comment; to be responsive to an anti-clockwise dynamic tactile user input that is around the first area of the display and within the second area of the display to cause the second comment to cover a portion of the first comment such that the first comment is at least partially hidden; and to be responsive to a clockwise dynamic tactile user input that is around the first area of the display and within the second area of the display to cause the first comment to cover the portion of the second comment such that the second comment is at least partially hidden. 2. The apparatus according to claim 1, wherein the anti-clockwise dynamic tactile user input within the second area of the display generally follows a shape of the second area of the display. 3. The apparatus according to claim 1, wherein the first comment has been more recently associated with the object than the second comment. 4. The apparatus according to claim 1 wherein, in an initial display configuration, the first comment is displayed in preference to at least a part of the second comment. 5. The apparatus as claimed in claim 1, wherein the comments are provided in a sequence around the first area of the display such that comments later in the sequence are displayed in preference to comments earlier in the sequence which are at the same part of the second area of the display, and wherein the anti-clockwise dynamic tactile user inputs- traces a shape of the second area of the display. 6. A method comprising: displaying, in a first area of a display, an object; displaying, in a second area of the display disposed around and outside of the first area of the display so as to encircle the first area of the display, a first comment associated with the object and a second comment associated with the object such that the first comment covers a portion of the second comment, wherein the second area is in a fixed location relative to the first area, wherein the comments are displayed in a clockwise order around the first area of the display based upon an order of receipt of the comments such that a more recently received comment is displayed in the second area of the display at a position offset in the clockwise order from a previously received comment; responding to an anti-clockwise dynamic tactile user input within the second area of the display around the first area of the display to cause the second comment to cover a portion of the first comment such that the first comment is at least partially hidden; and responding to a clockwise dynamic tactile user input within the second area of the display around the first area of the display to cause the first comment to cover the portion of the second comment such that the second comment is at least partially hidden. 7. The method according to claim 6, wherein the anti-clockwise tactile user input within the second area of the display generally follows a shape of the second area of the display. 8. The method according to claim 6, wherein the first comment has been more recently associated with the object than the second comment. 9. The method according to claim 6, comprising, in an initial display configuration, displaying the first comment in preference to at least a part of the second comment. 10. The method according to claim 6, wherein the comments are provided in a sequence around the first area of the display such that comments later in the sequence are displayed in preference to comments earlier in the sequence which are at the same part of the second area of the display, and wherein the anti-clockwise tactile user input traces a shape of the second area of the display. 11. A non-transitory computer-readable storage medium having stored thereon computer-readable code, which, when executed by computing apparatus, causes the computing apparatus to perform a method comprising: displaying, in a first area of a display, an object; displaying, in a second area of the display disposed around and outside of the first area of the display so as to encircle the first area of the display, a first comment associated with the object and a second comment associated with the object such that the first comment covers a portion of the second comment, wherein the second area is in a fixed location relative to the first area, wherein the comments are displayed in a clockwise order around the first area of the display based upon an order of receipt of the comments such that a more recently received comment is displayed in the second area of the display at a position offset in the clockwise order from a previously received comment; responding to an anti-clockwise dynamic tactile user input within the second area of the display around the first area of the display to cause the second comment to cover a portion of the first comment such that the first comment is at least partially hidden; and responding to a clockwise dynamic tactile user input within the second area of the display around the first of the display to cause the first comment to cover the portion of the second comment such that the second comment is at least partially hidden. 12. The apparatus of claim 1, wherein the causation of the second comment to cover a portion of the first comment such that the first comment is at least partially hidden is performed such that another portion of the second comment is visible. 13. The apparatus of claim 1, wherein the display, in the second area of the display, of the second comment without moving the object on the display such that the second comment covers a portion of the first comment, is performed such that another portion of the first comment is visible. 14. The apparatus of claim 1, wherein the first comment was more recently associated with the object than the second comment and a plurality of other comments were associated with the object subsequent to the second comment being associated with the object and subsequent to the first comment being associated with the object, wherein the causation of display of the first comment and the second comment is performed such that the first comment, the plurality of other comments, and the second comment are displayed in the second area of the display in clockwise order according to a time when each of the first comment, the plurality of other comments, and the second comment were associated with the object such that the clockwise order results in the first comment covering the portion of the second comment. 15. The method according to claim 6, wherein the causation of the second comment to cover a portion of the first comment such that the first comment is at least partially hidden is performed such that another portion of the second comment is visible. 16. The method according to claim 6, wherein the display, in the second area of the display, of the second comment without moving the object on the display such that the second comment covers a portion of the first comment, is performed such that another portion of the first comment is visible. 17. The method according to claim 6, wherein the first comment was more recently associated with the object than the second comment and a plurality of other comments were associated with the object subsequent to the second comment being associated with the object and subsequent to the first comment being associated with the object, wherein the causation of display of the first comment and the second comment is performed such that the first comment, the plurality of other comments, and the second comment are displayed in the second area of the display in clockwise order according to a time when each of the first comment, the plurality of other comments, and the second comment were associated with the object such that the clockwise order results in the first comment covering the portion of the second comment. 18. The medium according to claim 11, wherein the causation of the second comment to cover a portion of the first comment such that the first comment is at least partially hidden is performed such that another portion of the second comment is visible. 19. The medium according to claim 11, wherein the display, in the second area of the display, of the second comment without moving the object on the display such that the second comment covers a portion of the first comment, is performed such that another portion of the first comment is visible. 20. The medium according to claim 11, wherein the first comment was more recently associated with the object than the second comment and a plurality of other comments were associated with the object subsequent to the second comment being associated with the object and subsequent to the first comment being associated with the object, wherein the causation of display of the first comment and the second comment is performed such that the first comment, the plurality of other comments, and the second comment are displayed in the second area of the display in clockwise order according to a time when each of the first comment, the plurality of other comments, and the second comment were associated with the object such that the clockwise order results in the first comment covering the portion of the second comment. 21. The apparatus as claimed in claim 1, wherein the at least one processor is further controlled to cause a user input indicator representative of a responsiveness to at least one of the clockwise dynamic tactile user input or the anti-clockwise dynamic tactile user input to be displayed only once the comments are displayed in a manner so as to be at least partially overlapped. 22. The apparatus as claimed in claim 1, wherein the at least one processor is further controlled to be responsive to the dynamic tactile user input to cause all comments that are fully visible to be at least partially hidden by other comments. 23. The apparatus as claimed in claim 1, wherein the at least one processor is further controlled to be responsive to the dynamic tactile user input to cause a number of comments that are fully visible to be at least partially hidden by other comments with the number of comments being based upon a characteristic of the dynamic tactile user input. 24. The apparatus as claimed in claim 23, wherein the characteristic of the dynamic tactile user input comprises an extent of the dynamic tactile user input or a speed of the dynamic tactile user input. 25. The apparatus as claimed in claim 23, wherein the at least one processor is further controlled to be responsive to the dynamic tactile user input to cause a single comment that was fully visible to be at least partially hidden by another comment in an instance in which a speed of the dynamic tactile user input has a first relationship with respect to a threshold speed and to cause all comments that are fully visible to be at least partially hidden by other comments in an instance in which the speed of the dynamic tactile user input has a second relationship, different than the first relationship, with respect to the threshold speed. 26. The apparatus as claimed in claim 1, wherein the at least one processor is further controlled to cause a change in viewing order of the comments by changing order tag numbers associated with the respective comments. 27. The method as claimed in claim 6, further comprising causing a user input indicator representative of a responsiveness to at least one of the clockwise dynamic tactile user input or the anti-clockwise dynamic tactile user input to be displayed only once the comments are displayed in a manner so as to be at least partially overlapped. 28. The method as claimed in claim 6, further comprising causing, in response to the dynamic tactile user input, all comments that are fully visible to be at least partially hidden by other comments. 29. The method as claimed in claim 6, further comprising causing, in response to the dynamic tactile user input, a number of comments that are fully visible to be at least partially hidden by other comments with the number of comments being based upon a characteristic of the dynamic tactile user input. 30. The method as claimed in claim 29, wherein the characteristic of the dynamic tactile user input comprises an extent of the dynamic tactile user input or a speed of the dynamic tactile user input. 31. The method as claimed in claim 29, further comprising causing, in response to the dynamic tactile user input, (i) a single comment that was fully visible to be at least partially hidden by another comment in an instance in which a speed of the dynamic tactile user input has a first relationship with respect to a threshold speed and (ii) all comments that are fully visible to be at least partially hidden by other comments in an instance in which the speed of the dynamic tactile user input has a second relationship, different than the first relationship, with respect to the threshold speed. 32. The method as claimed in claim 6, further comprising causing a change in viewing order of the comments by changing order tag numbers associated with the respective comments. | This apparatus allows for the display of an object and its associated comments in different areas of a screen. The second area, where the comments are located, remains fixed relative to the first area. When a user interacts with the second area with a tactile input, the first comment can be partially hidden while a previously invisible second comment is displayed, without moving the object on the screen. | The claimed invention is an apparatus and method for displaying comments associated with an object on a display. The apparatus includes at least one processor and at least one memory containing computer-readable code. The code, when executed, controls the processor to perform various functions. First, the apparatus causes an object to be displayed in a first area of the display. Then, it displays two comments associated with the object in a second area of the display, which encircles the first area. The first comment partially covers the second comment, and the comments are displayed in a clockwise order based on their receipt. The more recently received comment is displayed at a position offset from the previously received comment. The apparatus also responds to user inputs to hide or reveal portions of the comments. An anti-clockwise dynamic tactile user input within the second area causes the second comment to cover a portion of the first comment, while a clockwise dynamic tactile user input causes the first comment to cover a portion of the second comment. Additional features include the anti-clockwise user input roughly following the shape of the second area, displaying the first comment in preference to the second comment in an initial display configuration, displaying comments in a sequence based on their association with the object, and the order of comments changing based on user input. The apparatus may also display a user input indicator after the comments are partially overlapped and may hide fully visible comments based on the user input's characteristics. The method and non-transitory computer-readable storage medium embody similar steps and features. | The invention described is an apparatus and method for displaying comments associated with an object on a display. The apparatus utilizes a first area to display the object and a second area to display comments, with the second area remaining fixed relative to the first area. The comments are displayed in a clockwise order, with the more recent comment displayed in an offset position from the previously received comment. User inputs can be used to hide or reveal portions of the comments. An anti-clockwise dynamic tactile user input causes the second comment to cover a portion of the first comment, while a clockwise dynamic tactile user input causes the first comment to cover a portion of the second comment. Additional features of the apparatus include displaying the first comment in preference to the second comment initially, displaying comments based on their association with the object, changing the order of comments based on user input, displaying a user input indicator after comments are partially overlapped, and hiding fully visible comments based on user input characteristics. The method and non-transitory computer-readable storage medium embody similar steps and features as the apparatus. | The apparatus and method for displaying comments associated with an object on a display presents an innovative and efficient approach to comment viewing and management in a display environment. With its combination of easy navigation, simple user inputs, and visible user input indicators, the | The disclosed invention relates to an apparatus and method for displaying comments associated with an object on a display. The apparatus includes a processor and memory that control the display of an object in a first area and associated comments in a second area of the display. The second area is fixed relative to the first area and the comments are displayed in a clockwise order. The apparatus is responsive to dynamic user inputs within the second area to partially hide one comment and display another comment without moving the object. The method includes the steps of displaying the object and comments, and responding to user inputs to hide and display comments. The invention provides a convenient and intuitive way to manage and view comments associated with an object on a display.
The present invention relates to a method and a system for controlling a processing load in a packet data network, wherein a load control information is set in a predetermined field of a message. The load control information is then checked on the routing path of the message and a processing resource of the packet data network is selected in response to the result of checking step. Thereby, load balancing information can be provided at the network to thereby provide an efficient balancing and load sharing function without heavy string comparisons and data base queries. | What is claimed is: 1. A method, comprising: receiving at a network node of a public land mobile network a message, wherein the message includes a load control information set in a predetermined field of a layer three or above message, wherein the load control information is separate from addressing information for said message; routing said message in a packet data network of the public land mobile network; checking, at the network node of the public land mobile network, said load control information on the routing path of said message, wherein the routing path includes the network node of the public land mobile network; and selecting, by the network node of the public land mobile network, a processing resource of said packet data network in response to the result of said checking of said load control information. 2. A method according to claim 1, wherein the load control information provides information to enable the network node, rather than an application server, to load balance to substantially equalize the load among nodes of an internet protocol multimedia subsystem of the public land mobile network. 3. A method according to claim 1, wherein said predetermined field is a via branch of a session initiation protocol message, wherein said message is a session initiation protocol message. 4. A method according to claim 3, further comprising: copying said load balancing information from another predetermined field to said predetermined field. 5. A method according to claim 2, wherein said address header is an uniform resource indicator of a session initiation protocol route header. 6. A method according to claim 2, further comprising: providing a plurality of subfields in said user part for conveying different types of said load control information. 7. A method according to claim 6, wherein said user part is parsed and divided into said subfields. 8. A method according to claim 6, wherein the structure, order and usage of said subfields are predetermined. 9. A method according to claim 6, wherein said subfields are separated by a predetermined bit string, character, or character string. 10. A method according to claim 1, wherein a virtual address is shared by a plurality of processor nodes. 11. A method according to claim 10, wherein said processor node has a call state control functionality of an internet protocol based cellular network. 12. A method according to claim 2, wherein said load control information comprises a first port number indicating a first port for receiving a request message. 13. A method according to claim 2, wherein said load control information comprises a second port number indicating a second port for receiving a response message. 14. A method according to claim 1, wherein said load control information comprises a first information indicating whether a session of said message is already existing. 15. A method according to claim 14, wherein said load control information comprises a second information indicating an identification of said existing session. 16. A method according to claim 14, wherein said load control information is a hidden information not meaningful to other networks. 17. A method according to claim 14, wherein said load control information is set as a part of a host name. 18. A method according to claim 14, wherein said load control information is set in a payload portion of said message. 19. A method according to claim 15, further comprising: extracting said second information in response to a detection of said first information; and using said second information for said selection of a processing resource. 20. The method of claim 1, wherein the public land mobile network comprises a plurality of public land mobile networks. 21. An apparatus, comprising: at least one processor and at least one memory including code which when executed provides at least receive, at a network node of a public land mobile network a message, wherein the message includes a load control information set in a predetermined field of a layer three or above message, wherein the load control information is separate from addressing information for said message, route said message in a packet data network of the public land mobile network, check, at the network node of the public land mobile network, said load control information on the routing path of said message, wherein the routing path includes the network node of the public land mobile network, and select, at the network node of the public land mobile network, a processing resource of said packet data network in response to the result of said checking of said load control information. 22. An apparatus according to claim 21, wherein said apparatus comprises a call state control functionality of an internet protocol based cellular network. 23. An apparatus according to claim 21, wherein said selector is configured to select a predetermined processor node to which said message is distributed. 24. An apparatus according to claim 21, wherein said selector is configured to initiate creation of a new session. 25. An apparatus according to claim 24, wherein said load control information comprises a first information indicating whether a session of said message is already existing. 26. An apparatus according to claim 25, wherein said load control information comprises a second information for identifying said existing session. | The invention describes a method and system for controlling the processing load in a packet data network. A load control information is set in a message, which is then checked on the routing path of the message. Based on the result of the check, a processing resource of the packet data network is selected. This allows for efficient load balancing and load sharing without the need for complex string comparisons and database queries. | The present invention relates to a method and apparatus for load control in a public land mobile network. The method includes receiving a message at a network node of the public land mobile network, where the message includes load control information set in a predetermined field of a layer three or above message. The method further includes routing the message in a packet data network of the public land mobile network, checking the load control information on the routing path of the message, and selecting a processing resource of the packet data network based on the result of the load control information checking. The load control information provides information to enable the network node to load balance the load among nodes of an internet protocol multimedia subsystem. The apparatus includes at least one processor and memory configured to perform the steps of the method. | The invention simplifies load control in a packet data network by setting load control information in a message and checking it on the message's routing path. This allows for efficient load balancing and load sharing without complex comparisons or database queries. The invention is applied to a public land mobile network, where messages with load control information are received, routed through the network, and the appropriate processing resource is selected based on the load control information. This enables load balancing among nodes of an internet protocol multimedia subsystem. The system includes processors and memory to execute the method. | The invention provides a method for controlling the load in a packet data network comprising the steps of: receiving a message with load control information; routing the message through the network; upon receipt of the message, comparing the load control information to the load | The present invention is related to a method and system for controlling the processing load in a packet data network. The method involves setting load control information in a specific field of a message, then checking the load control information on the routing path of the message. Based on the result of the check, a processing resource is selected in the packet data network. This allows for efficient load balancing and load sharing without the need for heavy string comparisons and database queries. The load control information is separate from the addressing information and can enable the network node to load balance the load among nodes of the network.
A mechanism to enable roaming queries prior to association/authentication while maintaining the advantages of power saving mechanisms can be implemented. The mechanism can involve requiring a mobile terminal to request the desired information a second time so that the access point may take sufficient time to obtain the desired information. The mechanism can be implemented in conjunction with IEEE 802.11. | What is claimed is: 1. An apparatus, comprising: at least one memory including computer program code, and at least one processor, wherein the computer program code, when executed by the at least one processor, causes the apparatus to at least: prepare a first request message that comprises information specifying one or more information elements that are being requested from an access point; transmit the first request message to the access point; and receive from the access point a first response message in response to the first request message, the first response message indicating whether the first response message comprises the one or more information elements or a re-request indication, wherein the first response message comprises a come-back delay field that defines a predetermined amount of time for the apparatus to wait after receiving the first response message before transmitting the second request message; and if the first response message comprises the re-request indication: determine that the first response message comprises a query identifier associated with the one or more information elements; prepare a second request message that comprises the query identifier but not the information specifying the one or more information elements; transmit the second request message to the access point after waiting the predetermined amount of time; and receive a second response message from the access point providing the one or more information elements. 2. The apparatus of claim 1, wherein the first response message indicates whether the first response message comprises the one or more information elements or the re-request indication by comprising a list of information elements that does not include the one or more information elements, and wherein the computer program code, when executed by the at least one processor, further causes the apparatus to: wait the predetermined amount of time before sending the second request message if the first response message comprises the re-request indication. 3. The apparatus of claim 1, wherein the computer program code, when executed by the at least one processor, further causes the apparatus to transmit management frames as the first request message and the second request message and to receive management frames as the first response message and the second response message. 4. The apparatus of claim 1, wherein the computer program code, when executed by the at least one processor, further causes the apparatus to transmit probe requests as the first request message and the second request message and to receive probe responses as the first response message and the second response message. 5. The apparatus of claim 1, wherein the computer program code, when executed by the at least one processor, further causes the apparatus to place the apparatus in a sleep mode between receiving the first response message and sending the second request message. 6. An apparatus, comprising: at least one memory including computer program code, and at least one processor, wherein the computer program code, when executed by the at least one processor, causes the apparatus to at least: receive from a terminal a first request message that comprises information specifying one or more information elements that are being requested from an access point; analyze the first request message and prepare a first response message that indicates whether the first response message comprises the one or more information elements or a re-request indication and comprises a query identifier associated with the one or more information elements, wherein the first response message comprises a come-back delay field that defines a predetermined amount of time for the terminal to wait after receiving the first response message before transmitting the second request message; transmit to the terminal the first response message, obtain the one or more information elements; receive a second request message that comprises the query identifier but not the information specifying the one or more information elements; analyze the second request message and prepare a second response message providing the one or more information elements; and transmit the second response message to the terminal. 7. The apparatus of claim 6, wherein the first response message indicates whether the first response message comprises the one or more information elements or the re-request indication by comprising a list of information elements that does not include the one or more information elements. 8. The apparatus of claim 6, wherein the computer program code, when executed by the at least one processor, further causes the apparatus to determine, before transmitting the first response message, whether the one or more information elements can be provided substantially immediately. 9. The apparatus of claim 6, wherein the computer program code, when executed by the at least one processor, further causes the apparatus to identify the one or more information elements by reference to the query identifier in the second request message. 10. The apparatus of claim 6, wherein the computer program code, when executed by the at least one processor, further causes the apparatus to receive management frames as the first request message and the second request message and to transmit management frames as the first response message and the second response message. 11. The apparatus of claim 6, wherein the computer program code, when executed by the at least open processor, further causes the apparatus to receive probe requests as the first request message and the second request message and to transmit probe responses as the first response message and the second response message. 12. The apparatus of claim 6, wherein the computer program code, when executed by the at least one processor, further causes the apparatus to obtain the one or more information elements from a remote information server. 13. An apparatus, comprising: transmission means for transmitting a first request message that comprises information specifying one or more information elements that are being requested from an access point; reception means for receiving from the access point a first response message indicating whether the first response message comprises the one or more information elements or a re-request indication, wherein the first response message comprises a come-back delay field that defines a predetermined amount of time for the apparatus to wait after receiving the first response message before transmitting the second request message; and wait means for waiting the predetermined amount of time if the first response message comprises the re-request indication, determining means for determining that the first response message comprises a query identifier associated with the one or more information elements; wherein the transmission means is further configured for transmitting to the access point a second request message after waiting the predetermined amount of time, wherein the second request message comprising the query identifier but not the information specifying the one or more information elements, and wherein the reception means is further configured for receiving a second response message from the access point providing the one or more information elements. 14. An apparatus, comprising: reception means for receiving from a terminal a first request message that comprises information specifying one or more information elements that are being requested from an access point; transmission means for transmitting to the terminal a first response message that indicates whether the first response message comprises the one or more information elements or a re-request indication and comprises a query identifier associated with the one or more information elements, wherein the first response message comprises a come-back delay field that defines a predetermined amount of time for the terminal to wait after receiving the first response message before transmitting the second request message; and processing means for obtaining the one or more information elements, wherein the reception means is further configured for receiving a second request message that comprises the query identifier but not the information specifying the one or more information elements, and wherein the transmission means is further configured for transmitting a second response message from the apparatus providing the one or more information elements. 15. A method comprising: sending, by a terminal and to an access point, a first request message that comprises information specifying one or more information elements that are being requested from an access point; receiving, by the terminal and from the access point, a first response message that indicates whether the first response message comprises the one or more information elements or a re-request indication and that comprises a query identifier associated with the one or more information elements, wherein the first response message comprises a come-back delay field that defines a predetermined amount of time for the terminal to wait after receiving the first response message before transmitting the second request message; sending, by the terminal and to the access point, a second request message after waiting the predetermined amount of time, wherein the second request message comprises the query identifier but not the information specifying the one or more information elements; and receiving, by the terminal, from the access point a second response message providing the one or more information elements. 16. The method of claim 15, wherein the first response message indicates whether the first response message comprises the one or more information elements or the re-request indication by comprising a list of information elements that does not include the one or more information elements. 17. The method of claim 16, further comprising: controlling the terminal to wait the predetermined amount of time before sending the second request message. 18. The method of claim 15, further comprising: transmitting management frames as the first request message and the second request message; and receiving management frames as the first response message and the second response message. 19. The method of claim 15, further comprising: transmitting probe requests as the first request message and the second request message; and receiving probe responses as the first response message and the second response message. 20. The method of claim 15, further comprising: placing the terminal in a sleep mode between receiving the first response message and sending the second request message. 21. A method, comprising: receiving, from a terminal, a first request message that comprises information specifying one or more information elements that are being requested from an access point; analyzing the first request message and preparing a first response message that indicates whether the first response message comprises the one or more information elements or a re-request indication and that comprises a query identifier associated with the one or more information elements, wherein the first response message comprises a come-back delay field that defines a predetermined amount of time for the terminal to wait after receiving the first response message before transmitting the second request message; transmitting, to the terminal, the first response message; obtaining the one or more information elements; receiving a second request message that comprises the query identifier but not the information specifying the one or more information elements; analyzing the second request message and preparing a second response message providing the one or more information elements; and transmitting the second response message to the terminal from the access point. 22. The method of claim 21, further comprising: determining, before transmitting the first response message, whether the one or more information elements can be provided substantially immediately. 23. The method of claim 21, further comprising: identifying the one or more information elements by reference to the query identifier in the second request message. 24. The method of claim 21, further comprising: receiving management frames as the first request message and the second request message; and transmitting management frames as the first response message and the second response message. 25. The method of claim 21, further comprising: receiving probe requests as the first request message and the second request message; and transmitting probe responses as the first response message and the second response message. 26. The method of claim 21, wherein obtaining the one or more information elements comprises: obtaining the one or more information elements from a remote information server. 27. The apparatus of claim 1, wherein the query identifier represents a reference to the first request message, and wherein the first response message comprises additional information specifying one or more additional information elements that are being requested from the access point. 28. The apparatus of claim 6, wherein the query identifier represents a reference to the first request message, and wherein analyzing the second request message comprises using the query identifier to identify the first request message. 29. The apparatus of claim 13, wherein the query identifier represents a reference to the first request message, and wherein the first response message comprises additional information specifying one or more additional information elements that are being requested from the access point. 30. The apparatus of claim 14, wherein the query identifier represents a reference to the first request message, and wherein the first response message comprises additional information specifying one or more additional information elements that are being requested from the access point. 31. The method of claim 15, wherein the query identifier represents a reference to the first request message, and wherein the first response message comprises additional information specifying one or more additional information elements that are being requested from the access point. 32. The method of claim 21, wherein the query identifier represents a reference to the first request message, and wherein analyzing the second request message comprises using the query identifier to identify the first request message. | The proposed mechanism allows roaming queries to be made before association or authentication, while still benefiting from power-saving features. It involves requiring the mobile terminal to make a second request for the desired information, allowing the access point enough time to retrieve the information. This mechanism can be implemented alongside the IEEE 802.11 standard. | The claimed invention is an apparatus and method for requesting and receiving information elements from an access point. The apparatus includes at least one memory and at least one processor. The computer program code executed by the processor causes the apparatus to prepare a first request message specifying the information elements to be requested and transmit it to the access point. The apparatus then receives a first response message from the access point indicating whether the requested information elements are included in the response or if a re-request is required. The first response message includes a come-back delay field that defines a predetermined amount of time for the apparatus to wait before sending a second request message. If a re-request is indicated, the apparatus determines the query identifier associated with the requested information elements and prepares and transmits a second request message to the access point after waiting the predetermined amount of time. Finally, the apparatus receives a second response message providing the requested information elements. | A proposed mechanism aims to improve the efficiency of roaming queries in wireless networks. This mechanism allows queries to be made before association or authentication, while still conserving power. It involves the mobile terminal making a second request for the desired information, giving the access point enough time to retrieve it. This mechanism can be implemented alongside the IEEE 802.11 standard. The invention consists of an apparatus and method for requesting and receiving information elements from an access point. The apparatus includes memory and a processor, and executes a computer program code to prepare and transmit a first request message to the access point. It then receives a first response message indicating whether the requested information is included or if a re-request is needed. If a re-request is necessary, the apparatus waits a predetermined time and sends a second request message, identifying the query. Finally, it receives a second response message containing the requested information. | This mechanism ensures secure query transmission and can achieve faster query response, in addition to conserving energy. | This patent describes a mechanism to enable roaming queries prior to association/authentication in order to save power. The mechanism involves a mobile terminal requesting information from an access point, receiving a response indicating whether the requested information is available or if a re-request is needed, and if a re-request is needed, sending a second request message with a query identifier to obtain the desired information. The access point then responds with the requested information. The mechanism can be implemented in conjunction with IEEE 802.11 and can involve using management frames or probe requests and responses. The terminal may also enter a sleep mode between receiving the first response and sending the second request.
Method and apparatus for producing a cinemagraph, wherein based on received user input an image from a sequence of images is selected as a baseframe image. The baseframe image is segmented and at least one segment is selected based on user input. A mask is created based on the selected segments and at least one image most similar to the baseframe is selected from the sequence of images using the mask. The selected images are aligned the baseframe image a first cinemagraph is created from the selected images and the baseframe image using the mask. | What is claimed is: 1. An apparatus, comprising: a user interface; a memory configured to store a sequence of images; and a processor configured to cause: receiving user input from a user through the user interface; selecting based on the user input from the sequence of images an image as a baseframe image; segmenting the baseframe image; selecting based on the user input at least one segment of the baseframe image; creating a mask based on the at least one selected segment; selecting from the sequence of images at least one image most similar to the baseframe image using the mask; aligning the selected images with the baseframe image; and creating a first cinemagraph from the selected images and the baseframe image using the mask. 2. The apparatus according to claim 1 further comprising a camera unit, wherein the processor is further configured to cause capturing the sequence of images with the camera unit. 3. The apparatus according to claim 1, wherein the processor is further configured to cause creating at least one second cinemagraph by changing the order of the images and the baseframe image in the first cinemagraph. 4. The apparatus according to claim 1, wherein the processor is further configured to cause creating at least one second cinemagraph by adding duplicate images to the first cinemagraph. 5. The apparatus according to claim 1, wherein the processor is further configured to cause creating at least one second cinemagraph by adding images interpolated from the existing images and the baseframe image of the first cinemagraph to the first cinemagraph. 6. The apparatus according to claim 3, wherein the apparatus further comprises a display; and the processor is further configured to cause presenting the first and the at least one second cinemagraph to the user on the display; and to cause selecting a cinemagraph from the first and at least one second cinemagraph based on the user input. 7. The apparatus according to any claim 1, wherein the baseframe image is segmented into super-pixels. 8. The apparatus according to claim 7, wherein the super-pixels are formed based on image characteristics. 9. The apparatus according to claim 1, wherein at least two masks are created based on the user input. 10. The apparatus according to claim 9, wherein at least one of the masks is created using a mask enlargement algorithm to enlarge the mask by further selecting one or more adjacent super-pixels in addition to the selected super-pixels. 11. The apparatus according to claim 9, wherein at least one of the masks is created using a gap filling algorithm to enlarge the mask by further selecting one or more super-pixels in-between the selected super-pixels in addition to the selected super-pixels. 12. The apparatus according to claim 9, wherein the processor is further configured to cause repeating the selecting from the sequence of images at least one image most similar to the baseframe image so that for each mask at least the one image is selected. 13. The apparatus according to claim 9, wherein the processor is further configured to cause repeating the aligning the selected images with the baseframe image so that the images selected using each mask are aligned. 14. The apparatus according to claim 1, wherein the processor is further configured to cause aligning of the images using an alignment algorithm. 15. The apparatus according to claim 9, wherein the processor is further configured to cause repeating the forming a first cinemagraph from the selected images and the baseframe image so that for each mask a first cinemagraph is created. 16. The apparatus according to claim 15, wherein the processor is further configured to cause presenting the at least two first cinemagraphs to the user on the display; and to cause selecting a single first cinemagraph from the at least two first cinemagraphs based on the user input. 17. The apparatus according to claim 1, wherein the mask comprises a masked area; and wherein the processor is further configured to cause the selecting from the sequence group of images at least one image most similar to the baseframe image using a mask by determining the smallest rectangle in which the masked area fits and comparing the area of said rectangle in at least some of the images of the sequence of images. 18. The apparatus according to claim 17, wherein the processor is further configured to cause comparing the area of said rectangle in at least some of the images of the sequence of images using an algorithm. 19. The apparatus according to claim 1, wherein the display is a touch sensitive display; and the processor is configured to receive the user input from the touch sensitive display. 20. The apparatus according to claim 1, wherein the user interface is configured to receive the user input in at least two different entries from the user. 21. The apparatus according to claim 1, wherein the processor is further configured to cause storing the cinemagraph into a file. 22. A method comprising: receiving user input from a user through a user interface; selecting based on user input an image from a sequence of images as a baseframe image; segmenting the baseframe image; selecting based on the user input at least one segment of the baseframe image; creating a mask based on the at least one selected segment; selecting from the sequence of images at least one image most similar to the baseframe image using the mask; aligning the selected images with the baseframe image; and creating a first cinemagraph from the selected images and the baseframe image using the mask. 23. The method according to claim 22 further comprising capturing the sequence of images with a camera unit. 24. The method according to claim 22 or 23 further comprising storing a sequence of images into a memory. 25. The method according to claim 22 further comprising creating at least one second cinemagraph by changing the order of the images and the baseframe image in the first cinemagraph. 26. The method according to claim 22 further comprising creating at least one second cinemagraph by adding duplicate images to the first cinemagraph. 27. The method according to claim 22 further comprising creating at least one second cinemagraph by adding images interpolated from the existing images and the baseframe image of the first cinemagraph to the first cinemagraph. 28. The method according to claim 25, further comprising presenting the first and at least one second cinemagraph to the user; and selecting a cinemagraph from the first and at least one second cinemagraph based on the user input. 29. The method according to claim 22, wherein the baseframe image is segmented into super-pixels. 30. The method according to claim 29, wherein the super-pixels are formed based on image characteristics. 31. The method according to claim 22, wherein at least two masks are created based on the user input. 32. The method according to claim 31, wherein at least one of the masks is created using a mask enlargement algorithm to enlarge the mask by further selecting one or more adjacent super-pixels in addition to the selected super-pixels. 33. The method according to claim 31, wherein at least one of the masks is created using a gap filling algorithm to enlarge the mask by further selecting one or more super-pixels in-between the selected super-pixels in addition to the selected super-pixels. 34. The method according to claim 31 further comprising repeating the selecting from the sequence of images at least one image most similar to the baseframe image so that for each mask at least the one image is selected. 35. The method according to claim 31 further comprising repeating the aligning the selected images with the baseframe image so that the images selected using each mask are aligned. 36. The method according to claim 22, wherein the aligning of the images comprises using an aligning algorithm. 37. The method according to claim 31, further comprising repeating the forming a first cinemagraph from the selected images and the baseframe image so that for each mask a first cinemagraph is created. 38. The method according to claim 37 further comprising presenting the at least two first cinemagraphs to the user; and selecting a single first cinemagraph from the at least two first cinemagraphs based on the user input. 39. The method according to claim 22, wherein the mask comprises a masked area; and wherein the selecting from the sequence of images at least one image most similar to the baseframe image using a mask comprises determining the smallest rectangle in which the masked area fits and comparing the area of said rectangle in at least some of the images of the sequence of images. 40. The method according to claim 39, wherein comparing the area of said rectangle in at least some of the images of the sequence of images comprises using an algorithm. 41. The method according to claim 22, wherein the user input is received through a touch sensitive display. 42. The method according to claim 22 further comprising storing the cinemagraph into a file. 43. A non-transitory program storage device comprising computer code for causing performance of the method of claim 22, when executed by an apparatus. | This invention relates to a method and apparatus for producing a cinemagraph, which is a still photograph with minor repetitive movements to create a captivating visual effect. The method involves selecting an image from a sequence of images based on user input and segmenting the selected baseframe image. The user can also choose specific segments within the baseframe. A mask is then created using these selected segments. From the sequence of images, one or more images that are most similar to the baseframe are chosen using the mask. These selected images are aligned with the baseframe image, and a cinemagraph is created by blending the selected images with the baseframe using the mask. | The invention claims an apparatus and method for creating cinemagraphs. The apparatus includes a user interface, memory, and a processor. The processor is configured to receive user input, select a baseframe image from a sequence of images, segment the baseframe image, select at least one segment of the baseframe image, create a mask based on the selected segment(s), select at least one image most similar to the baseframe image using the mask, align the selected images with the baseframe image, and create a cinemagraph using the selected images and the baseframe image. The method includes similar steps, such as receiving user input, selecting a baseframe image, segmenting the baseframe image, selecting a segment, creating a mask, selecting images using the mask, aligning the selected images, and creating a cinemagraph. | The invention described is a method and apparatus for producing cinemagraphs, which are still photographs with subtle repetitive movements. The method involves choosing a baseframe image from a sequence of images, segmenting the baseframe image based on user input, and creating a mask using the selected segments. The method also includes selecting other images similar to the baseframe using the mask, aligning these images with the baseframe, and blending them to create a cinemagraph. The apparatus consists of a user interface, memory, and a processor that carries out these steps. Overall, this invention provides a user-friendly way to create visually captivating cinemagraphs. |  | The present disclosure describes a method and apparatus for producing a cinemagraph, which is a still photograph with subtle motion. The method involves selecting an image from a sequence of images as a baseframe image based on user input. The baseframe image is then segmented, and at least one segment is selected based on further user input. A mask is created based on the selected segments, and an image most similar to the baseframe image is selected from the sequence of images using the mask. The selected images are then aligned with the baseframe image and a cinemagraph is created using the selected images and the baseframe image. The apparatus comprises a user interface, memory for storing the images, and a processor to perform the described method. Additionally, the apparatus can include a camera unit for capturing the sequence of images. Various modifications are also disclosed, such as creating additional cinemagraphs by changing the order of images or adding duplicate images, and creating masks using enlargement or gap filling algorithms. The resulting cinemagraphs can be presented to the user for selection, and the final result can be stored in a file. A non-transitory program storage device containing the necessary code is also disclosed.
A system, method and apparatus for vending network access by determining access pricing or tariffs for one or more of a plurality of network access regions using one or more of an eNB cell congestion level, an eNB congestion level, a quality of service level, an access technology, a level of activity by a target subscriber and the like. The access pricing is offered to potential access purchasers along with optional metadata indicative of, illustratively, user equipment and network parameters associated with the cell or eNB. The pricing may be offered via an API to allow automatic purchase decisions by access purchasers. | What is claimed is: 1. A method for vending network access, comprising: determining access prices for each of a plurality of network access regions based on at least one network operating condition, the at least one network operating condition comprising a congestion level; and offering network region access in accordance with said access prices, wherein offering network region access comprises propagating said access prices toward a set of access purchasers, wherein said access purchasers comprise at least one of an application provider or a service provider; wherein the network region access is offered via an application programming interface (API) exposed to the access purchasers via a web services gateway, wherein the web services gateway interacts with the access purchasers to form an access marketplace providing undated network access pricing for at least a portion of the network access regions. 2. The method of claim 1, wherein said network access regions comprise a region serviced by one or more of an eNodeB, an eNodeB cell, a NodeB, a Node B cell, a BTS, or a BTS Cell. 3. The method of claim 1, wherein said network access regions comprise a region serviced by an eNodeB cell. 4. The method of claim 1, wherein said at least one network operating condition further comprises one or more of a quality of service level, an access technology, or a target subscriber level of activity. 5. The method of claim 1, wherein said access prices are adapted in response to an acceptance of advertising. 6. The method of claim 1, wherein a first price tier for network region access is associated with a first quality of service (QoS) level and a second price tier for network region access is associated with a second QoS level. 7. The method of claim 6, wherein the first QoS level comprises a guaranteed bandwidth allocation. 8. The method of claim 1, further comprising: propagating, toward the set of access purchasers, meltadata indicative of respective user equipment associated with said plurality of network access regions. 9. The method of claim 1, further comprising: receiving an access purchase request indicative of an acceptance of offered network access at said access prices by one of the access purchasers; and adapting a Charging Rules Function to cause said network access requested in the access purchase request to be charged to said one of the access purchasers. 10. The method of claim 9, further comprising adapting a Policy Rules Function to select a quality of service (QoS) level for content provided via said network access requested in the access purchase request. 11. The method of claim 1, wherein offering network region access further comprises: propagating, toward the set of access purchasers for one of the network access regions, metadata associated with the one of the network access regions. 12. The method of claim 11, wherein the metadata associated with the one of the network access regions comprises at least one of information indicative of an access technology of the one of the network access regions or information indicative of user equipment associated with the one of the network access regions. 13. An apparatus for vending network access, the apparatus comprising: a processor and a memory communicatively connected to the processor, the processor configured to: determine access prices for each of a plurality of network access regions based on at least one network operating condition, the at least one network operating condition comprising a congestion level; and offer network region access in accordance with said access prices, wherein, to offer network region access, the processor is configured to propagate said access prices toward a set of access purchasers, wherein said access purchasers comprise at least one of an application provider or a service provider; wherein the processor is configured to offer the network region access via an application programming interface (API) exposed to the access purchasers via a web services gateway, wherein the web services gateway is configured to interact with the access purchasers to form an access marketplace providing updated network access pricing for at least a portion of the network access regions. 14. The apparatus of claim 13, wherein said network access regions comprise one or more of an eNodeB, an eNodeB cell, a NodeB, a Node B cell, a BTS, or a BIS Cell. 15. The apparatus of claim 13, wherein said at least one network operating condition further comprises one or more of a quality of service level, an access technology, or a target subscriber level of activity. 16. A non-transitory computer readable storage medium including software instructions which, when executed by a processor, cause the processor to perform a method, the method comprising: determining access prices for each of a plurality of network access regions based on at least one network operating condition, the at least one network operating condition comprising a congestion level; and offering network region access in accordance with said access prices, wherein offering network region access comprises propagating said access prices toward a set of access purchasers, wherein said access purchasers comprise at least one of an application provider or a service provider; wherein the network region access is offered via an application programming interface (API) exposed to the access purchasers via a web service gateway, wherein the web services gateway interacts with the access purchasers to form an access marketplace providing updated network access pricing for at least a portion of the network access regions. 17. A computer program product comprising a non-transitory computer readable storage medium storing software instructions which, when executed by a computer, cause the computer to perform a method, the method comprising: determining access prices for each of a plurality of network access regions based on at least one network operating condition, the at least one network operating condition comprising a congestion level; and offering network region access in accordance with said access prices, wherein offering network region access comprises propagating said access prices toward a set of access purchasers, wherein said access purchasers comprise at least one of an application provider or a service provider; wherein the network region access is offered via an application programming interface (API) exposed to the access purchasers via a web services gateway, wherein the web services gateway interacts with the access purchasers to form an access marketplace providing updated network access pricing for at least a portion of the network access regions. | This invention involves a system, method, and device that allows for the sale of network access by determining the pricing or tariffs based on various factors such as cell congestion levels, quality of service, access technology, subscriber activity, and more. The access pricing includes additional information about user equipment and network parameters, which can be used by potential buyers to make informed decisions. An API is provided to enable automatic purchase decisions by access purchasers. | The claimed invention is a method and apparatus for vending network access. The method includes determining access prices for each network access region based on network operating conditions, such as congestion levels. The access prices are propagated to access purchasers, such as application providers or service providers, through an API exposed via a web services gateway, creating an access marketplace with updated network access pricing. The apparatus includes a processor and memory to perform this method. The computer readable storage medium and computer program product also store software instructions to perform the method. | The invention is a system, method, and device that facilitate the sale of network access by determining pricing based on factors like cell congestion levels and quality of service. It provides additional information about user equipment and network parameters to help potential buyers make informed decisions. An API allows automatic purchase decisions by access purchasers. The invention encompasses a method and apparatus for vending network access, which includes determining access prices based on network operating conditions and propagating them to access purchasers through an API. The apparatus consists of a processor and memory to execute the method. The invention also includes computer-readable storage media and software instructions for performing the method. | The benefits of using this system are that network access buyers can make informed decisions quickly and purchase with confidence. It also helps conserve resources such as bandwidth and maximizes profit potential for network access providers due to the pricing structure. Additionally, automatic purchase | The invention is a system and method for vending network access by determining access pricing for different network access regions based on network operating conditions such as congestion level, quality of service, access technology, and target subscriber activity. The access pricing is then offered to potential access purchasers, such as application or service providers, through an application programming interface (API) exposed via a web services gateway. The access purchasers can automatically make purchase decisions based on the pricing. The system also propagates metadata associated with the network access regions to the access purchasers and allows for adaptation of charging and policy rules based on access purchase requests. The invention provides an access marketplace for updated network access pricing.
In accordance with an example embodiment of the present invention, an apparatus comprises transceiver circuitry configured to receive information from a fixed network node, initiate sending information toward the fixed network node and initiate communication with at least one peer node, the peer node being a mobile node. The apparatus further comprises a memory configured to store information received from the fixed network node, and logic circuitry operably connected to the memory, configured to derive internet protocol address information from the information received from the fixed node and to initiate sending the internet protocol address information to the at least one peer node. | What is claimed is: 1. An apparatus, comprising: logic circuitry operably connected to a memory and configured to determine that the apparatus comprises a lead node among a broadcast cluster of peer nodes, wherein determining that the apparatus comprises the lead node is based on a link strength between the apparatus and a fixed node or path losses among direct wireless links between the peer nodes in the broadcast cluster; transceiver circuitry configured to receive subnet information from an access point, the subnet information comprising a subnet mask, initiate sending information toward the access point, and initiate communication with a peer node in the broadcast cluster using a radio network temporary identifier (RNTI) associated with the apparatus or associated with the broadcast cluster, the peer node and the apparatus being embodied by mobile nodes; memory configured to store the subnet information received from the access point; and wherein the logic circuitry is further configured to derive, in response to receiving a request for an internet protocol address from the peer node in the broadcast cluster, an internet protocol address from the subnet information received from the access point, wherein the request from the peer node utilizes a radio network temporary identifier (RNTI) associated with the lead node or a common RNTI for the broadcast cluster, and initiate allocation of the internet protocol address to the at least one peer node. 2. The apparatus of claim 1, wherein the logic circuitry is further configured to initiate allocation of the internet protocol address by causing the internet protocol address to be sent directly to the peer node. 3. The apparatus of claim 1, wherein the logic circuitry is further configured to initiate allocation of the internet protocol address by causing the internet protocol address to be sent to the peer node via the access point. 4. The apparatus of claim 1, wherein the request is received directly from the peer node. 5. The apparatus of claim 1, wherein the request is received indirectly from the peer node. 6. The apparatus of claim 1, wherein the logic circuitry is further configured to initiate requesting subnet information from the access point. 7. The apparatus of claim 1, wherein the apparatus is not an access point. 8. A method, comprising: determining that a mobile node comprises a lead node among a broadcast cluster of peer nodes, wherein determining that the mobile node comprises the lead node is based on a link strength between the mobile node and a fixed node or path losses among direct wireless links between the peer nodes in the broadcast cluster; receiving, at the lead node, subnet information from an access point, the subnet information comprising a subnet mask; deriving, by the lead node in response to receiving a request for an internet protocol address from a peer node in the broadcast cluster, an internet protocol address from the received subnet information, wherein the request from the peer node utilizes a radio network temporary identifier (RNTI) associated with the lead node or a common RNTI for the broadcast cluster; and causing, by the lead node, the internet protocol address to be allocated to the peer node, the peer node being embodied by another mobile node. 9. The method of claim 8, wherein causing the internet protocol address to be allocated comprises causing the internet protocol address to be sent directly to the peer node. 10. The method of claim 8, wherein causing the internet protocol address to be allocated to the peer node comprises causing the internet protocol address to be sent to the peer node via the access point. 11. The method of claim 8, wherein the request is received directly from the peer node. 12. The method of claim 8, wherein the request is received indirectly from the peer node. 13. The method of claim 8, further comprising requesting subnet information from the access point. 14. The method of claim 8, wherein the mobile node is not an access point. 15. An apparatus, comprising: at least one processor; and at least one memory including computer program code, the at least one memory and the computer program code being configured to, with the at least one processor, cause the apparatus to at least: determine that the apparatus comprises a lead node among a broadcast cluster of peer nodes, wherein determining that the apparatus comprises the lead node is based on a link strength between the apparatus and a fixed node or path losses among direct wireless links between the peer nodes in the broadcast cluster; receive subnet information from an access point, the subnet information comprising a subnet mask; derive, in response to receiving a request for an internet protocol address from a peer node in the broadcast cluster, an internet protocol address from the received subnet information, wherein the request from the peer node utilizes a radio network temporary identifier (RNTI) associated with the apparatus or a common RNTI for the broadcast cluster; and cause the internet protocol address to be allocated to the peer node, the peer node and the apparatus being embodied by mobile nodes. 16. The apparatus of claim 15, wherein the apparatus is caused to cause the internet protocol address to be allocated to the peer node by causing the internet protocol address to be sent directly to the peer node. 17. The apparatus of claim 15, wherein the apparatus is caused to cause the internet protocol address to be allocated to the peer node by causing the internet protocol address to be sent to the peer node via the access point. 18. The apparatus of claim 15, wherein the apparatus is further caused to request subnet information from the access point. 19. The apparatus of claim 15, wherein the apparatus is not an access point. 20. A computer program product comprising a non-transitory computer-readable medium bearing computer program code embodied therein, the computer program code being configured to, upon execution, cause an apparatus to at least: determine that the apparatus comprises a lead node among a broadcast cluster of peer nodes, wherein determining that the apparatus comprises the lead node is based on a link strength between the apparatus and a fixed node or path losses among direct wireless links between the peer nodes in the broadcast cluster; receive subnet information from an access point, the subnet information comprising a subnet mask; derive, in response to receiving a request for an internet protocol address from a peer node in the broadcast cluster, an internet protocol address from the received subnet information, wherein the request from the peer node utilizes a radio network temporary identifier (RNTI) associated with the apparatus or a common RNTI for the broadcast cluster; and cause the internet protocol address to be allocated to the peer node, the peer node and the apparatus being embodied by mobile nodes. | The present invention discloses an apparatus that includes transceiver circuitry capable of receiving information from a fixed network node, sending information to the fixed network node, and communicating with mobile peer nodes. The apparatus features a memory for storing information received from the fixed network node, as well as logic circuitry connected to the memory. This logic circuitry is responsible for extracting internet protocol address information from the received information and initiating the transmission of this address information to the peer nodes. | The overall claim is related to an apparatus and method for allocating internet protocol (IP) addresses in a broadcast cluster of peer nodes. The apparatus includes logic circuitry, transceiver circuitry, and memory. The logic circuitry determines that the apparatus is the lead node in the broadcast cluster based on link strength or path losses. The transceiver circuitry receives subnet information from an access point and initiates sending information towards the access point and communication with a peer node in the broadcast cluster using a radio network temporary identifier (RNTI). The memory stores the subnet information. The logic circuitry also derives an IP address from the subnet information when receiving a request from a peer node and initiates its allocation to the peer node. The method and computer program product include similar steps of determining, receiving, deriving, and causing allocation of the IP address to the peer node. | The present invention describes an apparatus that enables communication between a fixed network node, mobile peer nodes, and the apparatus itself. The apparatus includes transceiver circuitry for receiving and sending information, as well as logic circuitry and memory. The logic circuitry is responsible for extracting internet protocol address information from received data and transmitting it to the peer nodes. The apparatus also determines if it is the lead node in a broadcast cluster and receives subnet information from an access point. It then communicates with peer nodes using a radio network temporary identifier (RNTI) and stores the subnet information in memory. The logic circuitry further derives an IP address from the subnet information and allocates it to a peer node upon request. The method and computer program product follow similar steps. Overall, this invention provides a way to allocate IP addresses in a broadcast cluster of peer nodes. |  | A method and apparatus are described for allocating internet protocol (IP) addresses in a broadcast cluster of peer nodes. The apparatus includes logic circuitry that determines if it is the lead node in the cluster based on link strength or path losses. It receives subnet information from an access point, stores it in memory, and derives an IP address from this information when requested by a peer node in the cluster. The IP address can be allocated directly to the peer node or sent via the access point. The method includes similar steps and can be implemented in a computer program.
An apparatus comprising; a first part configured to form at least part of the case of the apparatus; a second part configured to form at least part of the display for the apparatus; at least one actuator coupled to the second part and configured to apply a force to the second part to generate a displacement of the second part; drive circuitry coupled to the at least one actuator and configured to drive the actuator to produce both audio and haptic outputs; and a suspender configured to couple the first part and the second part. | The invention claimed is: 1. An apparatus comprising: a first part configured to form at least part of a case of the apparatus; a second part configured to form at least part of a display for the apparatus; at least a first actuator and a second actuator coupled to the second part at different regions and configured to actuate the second part to generate a displacement of the second part wherein the displacement caused by the first actuator is substantially isolated from the displacement caused by the second actuator; circuitry coupled to the at least first actuator and second actuator and configured to drive the at least first actuator and second actuator separately; and suspension means comprising a flexible membrane configured to couple to the first part and the second part; wherein the second part is configured to be substantially resiliently coupled to the first part at an area approximately at the center of the longest axis of the flexible membrane so as to damp the motion of the second part; and wherein the coupling of the second part to the first part is such that the flexible membrane is configured to be more resilient at the center of the longest axis and less resilient at ends of the longest axis. 2. The apparatus as claimed in claim 1, wherein the circuitry comprises: an audio signal filter configured to receive an audio signal; a vibration signal filter configured to receive a vibration signal; and a combiner configured to combine an output of the audio signal filter and an output of the vibration signal filter. 3. The apparatus as claimed in claim 2, wherein the audio signal filter comprises a high pass filter. 4. The apparatus as claimed in claim 2, wherein the vibration signal filter comprises a low pass filter. 5. The apparatus as claimed in claim 1, wherein the circuitry comprises: a first channel filter configured to receive a first actuator channel signal; a second channel filter configured to receive a second actuator channel signal. 6. The apparatus as claimed in claim 5, wherein the circuitry further comprises a first combiner configured to combine a lower frequency component of the filtered first actuator channel signal and a lower frequency component of the filtered second actuator channel signal; a first channel combiner configured to combine the combined lower frequency components of the filtered first actuator channel signal and the filtered second actuator channel signal and a higher frequency component of the filtered first actuator channel signal; and a second channel combiner to combine the combined lower frequency components of the filtered first actuator channel signal and the filtered second actuator channel signal and a higher frequency component of the filtered second actuator channel signal. 7. The apparatus as claimed in claim 6, wherein the circuitry is configured to couple the first channel combiner output to the first actuator and the second channel combiner to the second actuator. 8. The apparatus as claimed in claim 1, wherein the suspension means comprises the flexible membrane configured to have a higher degree of inertia at a first region than a second region of the flexible membrane. 9. The apparatus as claimed in claim 8, wherein the first region of the flexible membrane is approximately located between the at least first actuator and second actuator. 10. The apparatus as claimed in claim 1, wherein the suspension means is configured to be non uniform in profile and comprises a maximum thickness at an area approximately at the center of the longest axis of the flexible membrane. 11. The apparatus as claimed in claim 1, wherein the second part is coupled to the first part by a substantially resilient member so as to substantially stop motion propagating transversely along the second part. 12. The apparatus as claimed in claim 1, wherein the first part comprises: a body part; and a frame part, wherein the suspension means is configured to be attached between the body part and the frame part. 13. The apparatus as claimed in claim 1, wherein the second part comprises at least one of: a front window layer; at least one display layer; and at least one touch interface layer. 14. The apparatus as claimed in claim 13, wherein the suspension means is configured to be correspondingly coupled to the at least one of: the front window layer, the at least one display layer, and the at least one touch interface layer. 15. The apparatus as claimed in claim 1, wherein the suspension means comprises a suspension ring configured to be located within a recess of the first part, wherein the suspension ring and the recess of the first part form a first area of contact. 16. The apparatus as claimed in claim 1, wherein at least one of the first actuator and second actuator is at least one of: a piezoelectric actuator; a dynamic eccentric mass actuator; a moving coil actuator; and a moving magnet actuator. 17. The apparatus as claimed in claim 1, wherein the suspension means comprises at least one of: an elastomer; a silicone foil; a polyethylene terephthalate (PET) polyester film; and a polycarbonate film. 18. A method of operating an apparatus comprising a first part configured to form at least part of the case of the apparatus and a second part configured to form at least part of the display for the apparatus, the method comprising: coupling at least a first actuator and a second actuator to the second part at different regions; applying a force, by the at least first actuator and second actuator, to the second part to generate a displacement of the second part, wherein the displacement caused by the first actuator is substantially isolated from the displacement caused by the other actuator; coupling circuitry to the at least first actuator and second actuator for driving the at least first actuator and second actuator separately; and coupling by a suspension means the first part and the second part, the suspension means comprising a. flexible membrane; wherein the second part is configured to be substantially resiliently coupled to the first part at an area approximately at the center of a longest axis of the flexible membrane so as to damp the motion of the second part; and wherein the coupling of the second part to the first part is such that the flexible membrane is configured to be more resilient at the center of the longest axis and less resilient at ends of the longest axis. 19. The method as claimed in claim 18, wherein driving the at least first actuator and second actuator comprises: filtering an audio signal; filtering a vibration signal; and combining an output of the audio signal filtering and an output of the vibration signal filtering. 20. The method as claimed in claim 18, wherein the flexible membrane is non-uniform in profile. 21. The method as claimed in claim 18, wherein the second part is coupled to the first part using an adhesive layer. | This invention is an apparatus consisting of two parts: a case and a display. The display can be manipulated through the use of an actuator, which applies a force to the display to create movement. The actuator is controlled by drive circuitry, which produces audio and haptic outputs. The two parts of the apparatus are connected by a suspender. | The invention claimed is an apparatus comprising: - A first part that forms at least part of the case of the apparatus. - A second part that forms at least part of the display for the apparatus. - At least a first actuator and a second actuator that are coupled to different regions of the second part and are configured to generate a displacement of the second part. - Circuitry that is coupled to the actuators and is configured to drive them separately. - Suspension means comprising a flexible membrane that couples the first part and the second part. - The second part is resiliently coupled to the first part at the center of the longest axis of the flexible membrane to damp the motion of the second part. - The flexible membrane is more resilient at the center and less resilient at the ends of the longest axis. Additional claims include: 2. The apparatus as claimed in claim 1, wherein the circuitry comprises an audio signal filter, a vibration signal filter, and a combiner. 3. The apparatus as claimed in claim 2, wherein the audio signal filter is a high pass filter. 4. The apparatus as claimed in claim 2, wherein the vibration signal filter is a low pass filter. 5. The apparatus as claimed in claim 1, wherein the circuitry comprises a first channel filter, a second channel filter, a first combiner, and a second combiner. 6. The apparatus as claimed in claim 5, wherein the first combiner combines the lower frequency components of the filtered first actuator channel signal and the filtered second actuator channel signal with the higher frequency component of the filtered first actuator channel signal. | The invention is an apparatus with a case and a display that can be manipulated using an actuator. The actuator is controlled by drive circuitry, which produces audio and haptic outputs. The case and display are connected by a suspender. The apparatus allows for separate control of the actuators and includes features such as a resilient coupling and a flexible membrane. Additional claims include the presence of audio and vibration signal filters, as well as combiner circuits for combining different frequency components. | The invention provides a unified, user-friendly interface for controlling actuators, allowing users to adjust the motion of the display with minimal effort and enabling more intuitive and natural motions. The audio and haptic outputs enable users to experience the motion of | The present invention is an apparatus comprising a first part, which forms the case of the apparatus, and a second part, which forms the display. The second part is connected to at least one actuator that applies a force to generate a displacement of the second part. Drive circuitry is used to drive the actuator to produce audio and haptic outputs. The first part and second part are coupled by a suspender, which is a flexible membrane that dampens the motion of the second part. The coupling is such that the flexible membrane is more resilient at the center and less resilient at the ends. The circuitry includes audio and vibration signal filters, as well as combiners to combine the filtered signals. The suspender can be made of materials like elastomer, silicone foil, PET polyester film, or polycarbonate film. The method of operating the apparatus involves coupling the actuators to the second part, applying forces to generate displacements, and driving the actuators separately using circuitry. The second part is resiliently coupled to the first part using the flexible membrane, which dampens the motion. The method also involves filtering and combining audio and vibration signals. The flexible membrane can have a non-uniform profile, and the second part can be coupled to the first part using an adhesive layer.
An approach is provided for providing an ordering metric for a multi-dimensional contextual query. An ordering platform determines a multi-dimensional query associated with at least one user device, wherein the multi-dimensional query specifies, at least in part, one or more personas, one or more contexts, or a combination thereof associated with the at least one user device. The ordering platform further causes, at least in part, an execution of the multi-dimensional query on at least one context-sensitive database to generate one or more results. The ordering platform further determines at least one ordering metric for the one or more results based, at least in part, on one or more user contextual attributes of the at least one user device. | What is claimed is: 1. A method comprising facilitating a processing of and/or processing (1) data and/or (2) information and/or (3) at least one signal, the (1) data and/or (2) information and/or (3) at least one signal based, at least in part, on the following: a determination of a multi-dimensional query associated with at least one user device, wherein the multi-dimensional query specifies, at least in part, one or more personas, based, at least in part, on more than one person, associated with the at least one user device; an execution of the multi-dimensional query on at least one context-sensitive database to generate one or more results; and a determination of at least one ordering metric for the one or more results based, at least in part, on one or more user contextual attributes of the at least one user device. 2. A method of claim 1, wherein the (1) data and/or (2) information and/or (3) at least one signal are further based, at least in part, on the following: a determination of one or more object contextual attributes associated with the one or more results, wherein the at least one ordering metric is further based, at least in part, on the one or more object contextual attributes. 3. A method of claim 2, wherein the (1) data and/or (2) information and/or (3) at least one signal are further based, at least in part, on the following: a determination of an accuracy, a precision, a resolution, or a combination thereof of the one or more object contextual attributes; and a display of one or more representations of the accuracy, the precision, the resolution, or a combination thereof. 4. A method of claim 3, wherein the (1) data and/or (2) information and/or (3) at least one signal are further based, at least in part, on the following: a determination of the accuracy, the precision, the resolution, or a combination thereof based, at least in part, on sensor information, survey information, user update information, or a combination thereof. 5. A method of claim 4, wherein the (1) data and/or (2) information and/or (3) at least one signal are further based, at least in part, on the following: an updating of the one or more object contextual attributes at the at least one context-sensitive database based on the determined accuracy, the determined precision, the determined resolution, or a combination thereof. 6. A method of claim 2, wherein the at least one ordering metric is based, at least in part, on a weighted sum, a weighted average, or a combination thereof of one or more dimensions of the multi-dimensional query. 7. A method of claim 6, wherein the one or more dimensions include, at least in part, (i) a contextual dimension for comparing the one or more user contextual attributes and the one or more object contextual attributes, (ii) a contextual relation dimension for evaluating one or more relations among the one or more user contextual attributes and the one or more object contextual attributes, and (iii) an inclusion dimension for determining whether to include respective ones of the one or more results in a result list. 8. A method of claim 7, wherein the contextual relation dimension specifies weighting information, priority information, or a combination thereof for the one or more user contextual attributes, the one or more object contextual attributes, or combination thereof. 9. A method of claim 1, wherein the multi-dimensional query specifies, at least in part, one or more contexts associated with the at least one user device, and the (1) data and/or (2) information and/or (3) at least one signal are further based, at least in part, on the following: a processing of the one or more user contextual attributes to select from among the one or more personas, the one or more contexts, or a combination thereof, wherein the at least one ordering metric is based, at least in part, on the selected one or more personas, the selected one or more contexts, or a combination thereof. 10. A method of claim 1, wherein the (1) data and/or (2) information and/or (3) at least one signal are further based, at least in part, on the following: a determination of contextual information, interaction information at a user interface of the at least one user device, or a combination thereof associated with the at least one user device; and a processing of the contextual information, the interaction information, or a combination thereof to determine, at least in part, the one or more user contextual attributes. 11. An apparatus comprising: at least one processor; and at least one memory including computer program code for one or more programs, the at least one memory and the computer program code configured to, with the at least one processor, cause the apparatus to perform at least the following, determine a multi-dimensional query associated with at least one user device, wherein the multi-dimensional query specifies, at least in part, one or more personas, based, at least in part, on more than one person, associated with the at least one user device; cause, at least in part, an execution of the multi-dimensional query on at least one context-sensitive database to generate one or more results; and determine at least one ordering metric for the one or more results based, at least in part, on one or more user contextual attributes of the at least one user device. 12. An apparatus of claim 11, wherein the apparatus is further caused to: determine one or more object contextual attributes associated with the one or more results, wherein the at least one ordering metric is further based, at least in part, on the one or more object contextual attributes. 13. An apparatus of claim 12, wherein the apparatus is further caused to: determine an accuracy, a precision, a resolution, or a combination thereof of the one or more object contextual attributes; and cause, at least in part, a display of one or more representations of the accuracy, the precision, the resolution, or a combination thereof. 14. An apparatus of claim 13, wherein the apparatus is further caused to: determine the accuracy, the precision, the resolution, or a combination thereof based, at least in part, on sensor information, survey information, user update information, or a combination thereof. 15. An apparatus of claim 14, wherein the apparatus is further caused to: cause, at least in part, an updating of the one or more object contextual attributes at the at least one context-sensitive database based on the determined accuracy, the determined precision, the determined resolution, or a combination thereof. 16. An apparatus of claim 12, wherein the at least one ordering metric is based, at least in part, on a weighted sum, a weighted average, or a combination thereof of one or more dimensions of the multi-dimensional query. 17. An apparatus of claim 16, wherein the one or more dimensions include, at least in part, (i) a contextual dimension for comparing the one or more user contextual attributes and the one or more object contextual attributes, (ii) a contextual relation dimension for evaluating one or more relations among the one or more user contextual attributes and the one or more object contextual attributes, and (iii) an inclusion dimension for determining whether to include respective ones of the one or more results in a result list. 18. An apparatus of claim 17, wherein the contextual relation dimension specifies weighting information, priority information, or a combination thereof for the one or more user contextual attributes, the one or more object contextual attributes, or combination thereof. 19. An apparatus of claim 11, wherein the multi-dimensional query specifies, at least in part, one or more contexts associated with the at least one user device, and the apparatus is further caused to: process and/or facilitate a processing of the one or more user contextual attributes to select from among the one or more personas, the one or more contexts, or a combination thereof, wherein the at least one ordering metric is based, at least in part, on the selected one or more personas, the selected one or more contexts, or a combination thereof. 20. An apparatus of claim 11, wherein the apparatus is further caused to: determine contextual information, interaction information at a user interface of the at least one user device, or a combination thereof associated with the at least one user device; and process and/or facilitate a processing of the contextual information, the interaction information, or a combination thereof to determine, at least in part, the one or more user contextual attributes. | This approach proposes an ordering metric for multi-dimensional contextual queries. A platform identifies a multi-dimensional query associated with a user device, considering personas, contexts, or both. The platform then executes the query on a context-sensitive database, generating results. Lastly, it determines an ordering metric for the results based on user contextual attributes of the user device. | The present invention relates to a method and apparatus for processing data, information, and signals based on a multi-dimensional query associated with a user device. The method includes determining a multi-dimensional query that specifies one or more personas associated with the user device. The multi-dimensional query is then executed on a context-sensitive database to generate results. The method further includes determining an ordering metric for the results based on user contextual attributes of the user device and one or more object contextual attributes associated with the results. The ordering metric can be based on a weighted sum or average of dimensions in the multi-dimensional query, which include a contextual dimension for comparing user and object contextual attributes, a contextual relation dimension for evaluating relations among the attributes, and an inclusion dimension for determining whether to include the results in a result list. The apparatus includes a processor and memory configured to perform the method steps. | This approach proposes an ordering metric for multi-dimensional contextual queries. The method involves identifying a multi-dimensional query associated with a user device, considering personas, contexts, or both. The query is then executed on a context-sensitive database, generating results. An ordering metric for the results is determined based on user contextual attributes of the user device. This invention provides a method and apparatus for processing data, information, and signals based on a multi-dimensional query associated with a user device. The method includes determining a query that specifies one or more personas associated with the user device, executing the query on a context-sensitive database to generate results, and determining an ordering metric based on user and object contextual attributes. The ordering metric can be based on dimensions such as contextual attributes, contextual relations, and inclusion. The apparatus includes a processor and memory for performing the method steps. | This multi-dimensional query approach can be used to improve search results, predictive recommendations, and other data processing applications that require ordering and filtering of large multi-dimensional data sets. The ordering metric helps to surface the most relevant and contextual results for | This patent application describes a technique for providing an ordering metric for a multi-dimensional contextual query. The method includes determining a multi-dimensional query associated with a user device, executing the query on a context-sensitive database to generate results, and determining an ordering metric for the results based on user contextual attributes. The ordering metric can be based on object contextual attributes and can take into account factors such as accuracy, precision, and resolution. The technique involves processing user contextual attributes and selecting personas and contexts to inform the ordering metric. The method can also involve considering contextual information and interaction information associated with the user device. The application also describes an apparatus implementing the method.
In an example embodiment a method, apparatus and computer program product are provided. The method includes facilitating receipt of a first and a second image. A first and a second aggregated cost volume associated with pixels of the first and the second images are determined for a plurality of disparity values. A first and a second disparity maps are generated based on the first and the second aggregated cost volume. A confidence map for disparity values of the first image is generated based on the first aggregated cost volume. One or more infinity regions in the first image are determined based on a number of confident pixels in color segments of the first image. A third disparity map is generated by determining filtered disparity values for the pixels of the first image where filtered disparity values for pixels of the one or more infinity regions are a pre-defined disparity value. | The invention claimed is: 1. A method comprising: facilitating receipt of a first image and a second image, the first image and the second image being associated with a scene; determining, by a processor, a first aggregated cost volume associated with pixels of the first image for a plurality of disparity values, and determining a second aggregated cost volume associated with pixels of the second image for the plurality of disparity values; generating a first disparity map of the first image based on the first aggregated cost volume and generating a second disparity map of the second image based on the second aggregated cost volume; generating a confidence map for disparity values of the pixels of the first image in the first disparity map based on the first aggregated cost volume, the confidence map representing a set of confident pixels from the pixels of the first image; determining one or more infinity regions in the first image based at least on a plurality of color segments of the first image and a number of confident pixels in the plurality of color segments; and generating a third disparity map based on the first disparity map by determining filtered disparity values for the pixels of the first image, wherein filtered disparity values for pixels of the one or more infinity regions in the first image are determined as a pre-defined disparity value. 2. The method as claimed in claim 1, further comprising: determining a cost volume between the pixels of the first image and corresponding pixels of the second image for the plurality of disparity values, wherein the cost volume comprises a plurality of matching costs for the pixels of the first image and the corresponding pixels of the pixels of the first image in the second image for the plurality of disparity values, wherein the cost volume is aggregated based on a first segment tree to determine the first aggregated cost volume and wherein the cost volume is aggregated based on a second segment tree to determine the second aggregated cost volume. 3. The method as claimed in claim 1, wherein generating the confidence map comprises: determining confidence values corresponding to the disparity values for the pixels of the first image in the first disparity map based on the first aggregated cost volume; normalizing the confidence values corresponding to the disparity values for the pixels of the first image to generate normalized confidence values; and comparing the normalized confidence values with a confidence threshold to assign a binary confidence value to the pixels of the first image, wherein if a normalized confidence value for a pixel of the first image is more than the confidence threshold, the binary confidence value for the pixel is assigned as 0, and wherein if the normalized confidence value for the pixel of the first image is less than or equal to the confidence threshold, the binary confidence value for the pixel is assigned as 1. 4. The method as claimed in claim 1, wherein determining the one or more infinity regions in the first image further comprises: determining occlusion pixels in the first disparity map based on comparing the first disparity map and the second disparity map; and defining the one or more infinity regions based on sizes of the plurality of color segments of the first image, the number of confident pixels and a number of occlusion pixels in the plurality of color segments. 5. The method as claimed in claim 4, wherein defining the one or more infinity regions comprises: determining a set of color segments of the plurality of color segments based on comparing the sizes of the plurality of color segments with a threshold size; calculating ratios of a first factor and a second factor for the set of color segments, wherein the first factor for an individual color segment of the set of color segments is calculated based on a number of confident pixels in the individual color segment that are not occlusion pixels and the second factor for the individual color segment is calculated based on total pixels in the individual color segment that are not the occlusion pixels; and classifying one or more color segments of the set of color segments as the one or more infinity regions based on comparing the ratios with a threshold ratio. 6. The method as claimed in claim 5, wherein classifying a color segment of the set of color segments as an infinity region of the one or more infinity regions comprises: comparing the ratio for the color segment of the set of color segments with the threshold ratio and performing one of: classifying the color segment of the set of color segments as the infinity region, if the ratio is less than the threshold ratio; and classifying non-confident pixels in the color segment of the set of color segments as occlusion holes, if the ratio is greater than or equal to the threshold ratio. 7. The method as claimed in claim 2, wherein a filtered disparity value for a pixel of the first image is determined based on an expression: d p = 1 N p q I - D ( p , q ) d q b q , where dp is the filtered disparity value for a pixel p of the first image, dq is disparity value for a pixel q of the first image, D(p,q) is a distance between the pixel p and the pixel q in the first segment tree, bq is a binary confidence value of the pixel q associated with the confidence map, Np is a normalizing term for the pixel p and is a constant. 8. The method as claimed in claim 1, wherein the pre-defined disparity value is a zero disparity value. 9. The method as claimed in claim 1, wherein the first image and the second image are stereoscopic pair of images of the scene. 10. An apparatus comprising: at least one processor; and at least one memory comprising computer program code, the at least one memory and the computer program code configured to, with the at least one processor, cause the apparatus to at least perform: facilitate receipt of a first image and a second image, the first image and the second image being associated with a scene; determine a first aggregated cost volume associated with pixels of the first image for a plurality of disparity values, and determining a second aggregated cost volume associated with pixels of the second image for the plurality of disparity values; generate a first disparity map of the first image based on the first aggregated cost volume and generating a second disparity map of the second image based on the second aggregated cost volume; generate a confidence map for disparity values of the pixels of the first image in the first disparity map based on the first aggregated cost volume, the confidence map representing a set of confident pixels from the pixels of the first image; determine one or more infinity regions in the first image based at least on a plurality of color segments of the first image and a number of confident pixels in the plurality of color segments; and generate a third disparity map based on the first disparity map by determining filtered disparity values for the pixels of the first image, wherein filtered disparity values for pixels of the one or more infinity regions in the first image are determined as a pre-defined disparity value. 11. The apparatus as claimed in claim 10, wherein the apparatus is further caused, at least in part to: determine a cost volume between the pixels of the first image and corresponding pixels of the second image for the plurality of disparity values, wherein the cost volume comprises a plurality of matching costs for the pixels of the first image and the corresponding pixels of the pixels of the first image in the second image for the plurality of disparity values, wherein the cost volume is aggregated based on a first segment tree to determine the first aggregated cost volume and wherein the cost volume is aggregated based on a second segment tree to determine the second aggregated cost volume. 12. The apparatus as claimed in claim 10, wherein for generating the confidence map, the apparatus is further caused, at least in part to: determine confidence values corresponding to the disparity values for the pixels of the first image in the first disparity map based on the first aggregated cost volume; normalize the confidence values corresponding to the disparity values for the pixels of the first image to generate normalized confidence; and compare the normalized confidence values with a confidence threshold to assign a binary confidence value to the pixels of the first image, wherein if a normalized confidence value for a pixel of the first image is more than the confidence threshold, the binary confidence value for the pixel is assigned as 0, and wherein if the normalized confidence value for the pixel of the first image is less than or equal to the confidence threshold, the binary confidence value for the pixel is assigned as 1. 13. The apparatus as claimed in claim 10, wherein for determining the one or more infinity regions in the first image, the apparatus is further caused, at least in part to: determine occlusion pixels in the first disparity map based on comparing the first disparity map and the second disparity map; and defining the one or more infinity regions based on sizes of the plurality of color segments of the first image, the number of confident pixels and a number of occlusion pixels in the plurality of color segments. 14. The apparatus as claimed in claim 13, wherein for defining the one or more infinity regions, the apparatus is further caused, at least in part to: determine a set of color segments of the plurality of color segments based on comparing the sizes of the plurality of color segments with a threshold size; calculate ratios of a first factor and a second factor for the set of color segments, wherein the first factor for an individual color segment of the set of color segments is calculated based on a number of confident pixels in the individual color segment that are not occlusion pixels and the second factor for the individual color segment is calculated based on total pixels in the individual color segment that are not the occlusion pixels; and classify one or more color segments of the set of color segments as the one or more infinity regions based on comparing the ratios with a threshold ratio. 15. The apparatus as claimed in claim 14, wherein for classifying a color segment of the set of color segments as an infinity region of the one or more infinity regions, the apparatus is further caused, at least in part to: compare the ratio for the color segment of the set of color segments with the threshold ratio and perform one of: classify the color segment of the set of color segments as the infinity region, if the ratio is less than the threshold ratio; and classify non-confident pixels in the color segment of the set of color segments as occlusion holes, if the ratio is greater than or equal to the threshold ratio. 16. The apparatus as claimed in claim 10, wherein the pre-defined disparity value is a zero disparity value. 17. The apparatus as claimed in claim 10, wherein the first image and the second image are stereoscopic pair of images of the scene. 18. A computer program product comprising at least one non-transitory computer-readable storage medium, the non-transitory computer-readable storage medium comprising a set of instructions, which, when executed by one or more processors, cause an apparatus to at least perform: facilitate receipt of a first image and a second image, the first image and the second image being associated with a scene; determine a first aggregated cost volume associated with pixels of the first image for a plurality of disparity values, and determining a second aggregated cost volume associated with pixels of the second image for the plurality of disparity values; generate a first disparity map of the first image based on the first aggregated cost volume and generating a second disparity map of the second image based on the second aggregated cost volume; generate a confidence map for disparity values of the pixels of the first image in the first disparity map based on the first aggregated cost volume, the confidence map representing a set of confident pixels from the pixels of the first image; determine one or more infinity regions in the first image based at least on a plurality of color segments of the first image and a number of confident pixels in the plurality of color segments; and generate a third disparity map based on the first disparity map by determining filtered disparity values for the pixels of the first image, wherein filtered disparity values for pixels of the one or more infinity regions in the first image are determined as a pre-defined disparity value. 19. The computer program product as claimed in claim 18, wherein the apparatus is further caused, at least in part to: determine a cost volume between the pixels of the first image and corresponding pixels of the second image for the plurality of disparity values, wherein the cost volume comprises a plurality of matching costs for the pixels of the first image and the corresponding pixels of the pixels of the first image in the second image for the plurality of disparity values, wherein the cost volume is aggregated based on a first segment tree to determine the first aggregated cost volume and wherein the cost volume is aggregated based on a second segment tree to determine the second aggregated cost volume. 20. The computer program product as claimed in claim 18, wherein for determining the one or more infinity regions in the first image, the apparatus is further caused, at least in part to: determine occlusion pixels in the first disparity map based on comparing the first disparity map and the second disparity map; and defining the one or more infinity regions based on sizes of the plurality of color segments of the first image, the number of confident pixels and a number of occlusion pixels in the plurality of color segments. 21. The computer program product as claimed in claim 20, wherein for defining the one or more infinity regions, the apparatus is further caused, at least in part to: determine a set of color segments of the plurality of color segments based on comparing the sizes of the plurality of color segments with a threshold size; calculate ratios of a first factor and a second factor for the set of color segments, wherein the first factor for an individual color segment of the set of color segments is calculated based on a number of confident pixels in the individual color segment that are not occlusion pixels and the second factor for the individual color segment is calculated based on total pixels in the individual color segment that are not the occlusion pixels; and classify one or more color segments of the set of color segments as the one or more infinity regions based on comparing the ratios with a threshold ratio. 22. The computer program product as claimed in claim 21, wherein for classifying a color segment of the set of color segments as an infinity region of the one or more infinity regions, the apparatus is further caused, at least in part to: compare the ratio for the color segment of the set of color segments with the threshold ratio and perform one of: classifying the color segment of the set of color segments as the infinity region, if the ratio is less than the threshold ratio; and classifying non-confident pixels in the color segment of the set of color segments as occlusion holes, if the ratio is greater than or equal to the threshold ratio. | This embodiment pertains to a method, apparatus, and computer program product. The method involves receiving a first and a second image and determining aggregated cost volumes for a range of disparity values associated with pixels in both images. Disparity maps are then generated based on these aggregated cost volumes. Additionally, a confidence map for disparity values in the first image is created using the first aggregated cost volume. Infinity regions in the first image are identified based on the number of confident pixels in color segments. Finally, a third disparity map is generated, where the disparity values of pixels within the infinity regions are set to a pre-defined value. | The invention provides a method and apparatus for generating a disparity map from images associated with a scene. The method includes receiving a first image and a second image, determining aggregated cost volumes for the pixels of each image across a range of disparity values, generating disparity maps based on the cost volumes, generating a confidence map for the pixels of the first image in the first disparity map, determining infinity regions in the first image based on color segments and the confidence map, and generating a filtered disparity map based on the first disparity map and the infinity regions. The apparatus includes at least one processor and memory configured to perform the steps of the method. | This invention relates to a method, apparatus, and computer program for generating disparity maps from images. The method involves receiving two images, calculating aggregated cost volumes for different disparity values associated with pixels in both images, and generating disparity maps based on these cost volumes. Furthermore, a confidence map for disparity values in the first image is created using the first cost volume. By analyzing color segments and the confidence map, the method identifies infinity regions in the first image. A third disparity map is then generated, where the disparity values of pixels within the infinity regions are set to a pre-defined value. The apparatus comprises a processor and memory capable of carrying out the steps of the method. | The computer program comprises a set of instructions that when executed by the processor cause the processor to carry out the method steps. The present invention provides a method, apparatus and computer program for generating disparity maps from images. The invention includes receiving | The invention proposes a method, apparatus, and computer program product for generating a disparity map for a pair of stereo images. The method includes receiving the stereo images and determining aggregated cost volumes for each image based on a range of disparity values. Disparity maps are then generated for each image based on the aggregated cost volumes. A confidence map is generated for the first image based on its aggregated cost volume. Infinity regions in the first image are determined based on the number of confident pixels in color segments. Finally, a third disparity map is generated by assigning a predefined disparity value to pixels in the infinity regions. The invention provides an efficient way to handle infinity regions in stereo image processing.
An apparatus, a method and a computer program are provided. The method includes analyzing first and second images, the first image being captured by a first image sensor portion and the second image being captured by a second image sensor portion, wherein at least one position on the first and second images, at which the analysis of the first and second images is initiated, depends upon at least one contextual characteristic; determining, from the analysis of the first and second images, an overlapping capture region for the first image sensor portion and the second image sensor portion; and stitching the first and second images together using the overlapping capture region. | I claim: 1. A method comprising: analyzing first and second images, the first image being captured by a first image sensor portion and the second image being captured by a second image sensor portion, wherein at least one position on the first and second images, at which the analysis of the first and second images is initiated, depends upon at least one contextual characteristic; determining, from the analysis of the first and second images, an overlapping capture region for the first image portion and the second image portion; and stitching the first and second images together using the overlapping capture region, wherein the analysis is performed using data that varies with the at least one contextual characteristic, and wherein the data is an overlapping capture region for the first image sensor portion and the second image sensor portion that was previously determined by analyzing one or more sets of images, wherein a set of images comprises an image captured by the first image sensor portion and an image captured by the second image sensor portion. 2. A method as claimed in claim 1, wherein the first and second images are captured substantially simultaneously. 3. A method as claimed in claim 2, wherein the first image sensor portion comprises a first set of pixels, the second image sensor portion comprises a second set of pixels, and the overlapping capture region comprises: a subset of the first set of pixels, and a subset of the second set of pixels. 4. A method as claimed in claim 3, wherein the subset of the first set of pixels captured first image content as part of the first image, and the subset of the second set of pixels captured the first image content as part of the second image. 5. A method as claimed in claim 1, wherein the first image sensor portion and the second image sensor portion are separate. 6. A method as claimed in claim 1, wherein the at least one contextual characteristic relates to an operational mode of an apparatus and/or a surrounding environment of an apparatus. 7. A method as claimed in claim 1, wherein the previously determined overlapping capture region is or depends upon an average overlapping capture region determined from an analysis of a plurality of sets of images. 8. A method as claimed in claim 1, wherein the overlapping capture region depends upon a theoretical overlapping capture region for the first image sensor portion and the second image sensor portion. 9. A method as claimed in claim 1, wherein the first and second images are captured using a camera in viewfinder mode or video recording mode. 10. An apparatus comprising: at least one processor; and at least one memory storing a computer program comprising instructions configured to, working with the at least one processor, cause the apparatus to perform at least the following: analyzing first and second images, the first image being captured by a first image sensor portion and the second image being captured by a second image sensor portion, wherein at least one position on the first and second images, at which the analysis of the first and second images is initiated, depends upon at least one contextual characteristic; determining, from the analysis of the first and second images, an overlapping capture region for the first image sensor portion and the second image sensor portion; and stitching the first and second images together using the overlapping capture region, wherein the analysis is performed using data that varies with the at least one contextual characteristic, and wherein the data is an overlapping capture region for the first image sensor portion and the second image sensor portion that was previously determined by analyzing one or more sets of images, wherein a set of images comprises an image captured by the first image sensor portion and an image captured by the second image sensor portion. 11. An apparatus as claimed in claim 10, wherein the first and second images are captured substantially simultaneously. 12. An apparatus as claimed in claim 10, wherein the first image sensor portion comprises a first set of pixels, the second image sensor portion comprises a second set of pixels, and the overlapping capture region comprises: a subset of the first set of pixels, and a subset of the second set of pixels. 13. An apparatus as claimed in claim 12, wherein the subset of the first set of pixels captured first image content as part of the first image, and the subset of the second set of pixels captured the first image content as part of the second image. 14. An apparatus as claimed in claim 10, wherein the first image sensor portion and the second image sensor portion are separate. 15. An apparatus as claimed in claim 10, wherein the at least one contextual characteristic relates to an operational mode of the apparatus and/or a surrounding environment of the apparatus. 16. An apparatus as claimed in claim 10, wherein the previously determined overlapping capture region is or depends upon an average overlapping capture region determined from an analysis of a plurality of sets of images. 17. An apparatus as claimed in claim 10, wherein the overlapping capture region depends upon a theoretical overlapping capture region for the first image sensor and the second image sensor. 18. An apparatus as claimed in claim 10, wherein the first and second images are captured in viewfinder mode or video recording mode. 19. An apparatus as claimed in claim 10, wherein the apparatus is a camera that comprises the first image sensor and the second image sensor. 20. An apparatus comprising: means for analyzing first and second images, the first image being captured by a first image sensor portion and the second image being captured by a second image sensor portion, wherein at least one position on the first and second images, at which the analysis of the first and second images is initiated, depends upon at least one contextual characteristic; means for determining, from the analysis of the first and second images, an overlapping capture region for the first image sensor portion and the second image sensor portion; and means for stitching the first and second images together using the overlapping capture region, wherein the analysis is performed using data that varies with the at least one contextual characteristic, and wherein the data is an overlapping capture region for the first image sensor portion and the second image sensor portion that was previously determined by analyzing one or more sets of images, wherein a set of images comprises an image captured by the first image sensor portion and an image captured by the second image sensor portion. 21. A non-transitory computer readable medium storing a computer program comprising instructions configured to, working with at least one processor, cause at least the following to be performed: analyzing first and second images, the first image being captured by a first image sensor portion and the second image being captured by a second image sensor portion, wherein at least one position on the first and second images, at which the analysis of the first and second images is initiated depends upon at least one contextual characteristic; determining, from the analysis of the first and second images, an overlapping capture region for the first image sensor portion and the second image sensor portion; and stitching the first and second images together using the overlapping capture region, wherein the analysis is performed using data that varies with the at least one contextual characteristic, and wherein the data is an overlapping capture region for the first image sensor portion and the second image sensor portion that was previously determined by analyzing one or more sets of images, wherein a set of images comprises an image captured by the first image sensor portion and an image captured by the second image sensor portion. 22. A non-transitory computer readable medium as claimed in claim 21, wherein the first and second images are captured substantially simultaneously. 23. A non-transitory computer readable medium as claimed in claim 21, wherein the first image sensor portion comprises a first set of pixels, the second image sensor portion comprises a second set of pixels, and the overlapping capture region comprises: a subset of the first set of pixels, and a subset of the second set of pixels. 24. A non-transitory computer readable medium as claimed in claim 23, wherein the subset of the first set of pixels captured first image content as part of the first image, and the subset of the second set of pixels captured the first image content as part of the second image. 25. A non-transitory computer readable medium as claimed in claim 21, wherein the first image sensor portion and the second image sensor portion are separate. 26. A non-transitory computer readable medium as claimed in claim 21, wherein the at least one contextual characteristic relates to an operational mode of an apparatus and/or a surrounding environment of an apparatus. 27. A non-transitory computer readable medium as claimed in claim 21, wherein the previously determined overlapping capture region is or depends upon an average overlapping capture region determined from an analysis of a plurality of sets of images. 28. A non-transitory computer readable medium as claimed in claim 21, wherein the overlapping capture region depends upon a theoretical overlapping capture region for the first image sensor portion and the second image sensor portion. 29. A method comprising: analyzing one or more sets of images, wherein a set of images comprises a first image captured by a first image sensor portion and a second image captured by a second image sensor portion; determining, from the analysis, an overlapping capture region for the first image sensor portion and the second image sensor portion; analyzing third and fourth images in dependence upon the overlapping capture region determined from the analysis of the one or more sets of images, the third image being captured by the first image sensor portion and the fourth image being captured by the second image sensor portion; determining, from the analysis of the third and fourth images, a further overlapping capture region for the first image sensor portion and the second image sensor portion; and stitching the third and fourth images together using the further overlapping capture region. 30. An apparatus comprising: means for analyzing one or more sets of images, wherein a set of images comprises a first image captured by a first image sensor portion and a second image captured by a second image sensor portion; means for determining, from the analysis, an overlapping capture region for the first image sensor portion and the second image sensor portion; means for analyzing third and fourth images in dependence upon the overlapping capture region determined from the analysis of the one or more sets of images, the third image being captured by the first image sensor portion and the fourth image being captured by the second image sensor portion; means for determining, from the analysis of the third and fourth images, a further overlapping capture region for the first image sensor portion and the second image sensor portion; and means for stitching the third and fourth images together using the further overlapping capture region. 31. An apparatus comprising: at least one processor; and at least one memory storing a computer program comprising instructions configured to, working with the at least one processor, cause the apparatus to perform at least the following: analyzing one or more sets of images, wherein a set of images comprises a first image captured by a first image sensor portion and a second image captured by a second image sensor portion; determining, from the analysis, an overlapping capture region for the first image sensor portion and the second image sensor portion; analyzing third and fourth images in dependence upon the overlapping capture region determined from the analysis of the one or more sets of images, the third image being captured by the first image sensor portion and the fourth image being captured by the second image sensor portion; determining, from the analysis of the third and fourth images, a further overlapping capture region for the first image sensor portion and the second image sensor portion; and stitching the third and fourth images together using the further overlapping capture region. 32. A non-transitory computer readable medium storing a computer program comprising instructions configured to, working with at least one processor, cause at least the following to be performed: analyzing one or more sets of images, wherein a set of images comprises a first image captured by a first image sensor portion and a second image captured by a second image sensor portion; determining, from the analysis, an overlapping capture region for the first image sensor portion and the second image sensor portion; analyzing third and fourth images in dependence upon the overlapping capture region determined from the analysis of the one or more sets of images, the third image being captured by the first image sensor portion and the fourth image being captured by the second image sensor portion; determining, from the analysis of the third and fourth images, a further overlapping capture region for the first image sensor portion and the second image sensor portion; and stitching the third and fourth images together using the further overlapping capture region. 33. A method comprising: analyzing first and second images, the first image being captured by a first image sensor portion and the second image being captured by a second image sensor portion; determining, from the analysis of the first and second images, an overlapping capture region for the first image portion and the second image portion; and stitching the first and second images together using the overlapping capture region, wherein the overlapping capture region depends upon a theoretical overlapping capture region for the first image sensor portion and the second image sensor portion. 34. An apparatus comprising: at least one processor; and at least one memory storing a computer program comprising instructions configured to, working with the at least one processor, cause the apparatus to perform at least the following: analyzing first and second images, the first image being captured by a first image sensor portion and the second image being captured by a second image sensor portion; determining, from the analysis of the first and second images, an overlapping capture region for the first image sensor portion and the second image sensor portion; and stitching the first and second images together using the overlapping capture region, wherein the overlapping capture region depends upon a theoretical overlapping capture region for the first image sensor and the second image sensor. 35. An apparatus comprising: means for analyzing first and second images, the first image being captured by a first image sensor portion and the second image being captured by a second image sensor portion; means for determining, from the analysis of the first and second images, an overlapping capture region for the first image sensor portion and the second image sensor portion; and means for stitching the first and second images together using the overlapping capture region, wherein the overlapping capture region depends upon a theoretical overlapping capture region for the first image sensor portion and the second image sensor portion. 36. A non-transitory computer readable medium storing a computer program comprising instructions configured to, working with at least one processor, cause at least the following to be performed: analyzing first and second images, the first image being captured by a first image sensor portion and the second image being captured by a second image sensor portion; determining, from the analysis of the first and second images, an overlapping capture region for the first image sensor portion and the second image sensor portion; and stitching the first and second images together using the overlapping capture region, wherein the overlapping capture region depends upon a theoretical overlapping capture region for the first image sensor portion and the second image sensor portion. | This invention presents an apparatus, a method, and a computer program for analyzing and stitching together first and second images captured by different image sensor portions. The method involves determining the positions on the images to initiate analysis based on contextual characteristics. The analysis results in identifying an overlapping capture region between the two images. Finally, the first and second images are stitched together using this overlapping capture region. | Claim 1 describes a method for stitching together two images captured by different image sensor portions. The method involves analyzing the first and second images, determining an overlapping capture region based on the analysis, and stitching the images together using the overlapping capture region. The analysis of the images is initiated at positions that depend on contextual characteristics, such as the operational mode of an apparatus or the surrounding environment. The data used for the analysis is an overlapping capture region that was previously determined by analyzing one or more sets of images. Claim 2 specifies that the first and second images are captured substantially simultaneously. Claim 3 further details the composition of the first and second image sensor portions and the overlapping capture region. The first image sensor portion comprises a first set of pixels, the second image sensor portion comprises a second set of pixels, and the overlapping capture region consists of subsets of the first and second sets of pixels. Claim 4 explains that the subsets of pixels in the overlapping capture region capture the same content from the first image, with one subset belonging to the first image sensor portion and the other subset belonging to the second image sensor portion. Claim 5 states that the first and second image sensor portions are separate. Claim 6 reiterates that the analysis of the images depends on contextual characteristics, which can relate to the operational mode of an apparatus or the surrounding environment. Claim 7 reveals that the previously determined overlapping capture region is based on an average overlapping capture region determined from analyzing multiple sets of images. Claim 8 emphasizes that the overlapping capture region can also be determined based on a theoretical calculation. Claim 9 states that the method is applicable to images captured using a camera in viewfinder mode or video recording mode. Claim 10 introduces an apparatus that includes at least one processor and at least one memory storing a computer program. The apparatus is capable of analyzing, determining, and stitching together first and second images captured by separate image sensor portions. Claim 11 confirms that the first and second images are captured substantially simultaneously. Claim 12 reiterates the composition of the first and second image sensor portions and the overlapping capture region as subsets of pixels from the respective sets. Claim 13 clarifies that the subsets of pixels in the overlapping capture region capture the same content from the first image. Claim 14 states that the first and second image sensor portions are separate. Claim 15 restates that the analysis of the images depends on contextual characteristics. Claim 16 specifies that the previously determined overlapping capture region is based on an average overlapping capture region obtained from analyzing multiple sets of images. Claim 17 highlights the possibility of determining the overlapping capture region based on a theoretical calculation. Claim 18 emphasizes that the apparatus can be a camera with the first and second image sensors. Claim 19 describes the means by which the method is implemented using the analyzing, determining, and stitching means. Claim 20 introduces a non-transitory computer-readable medium storing a computer program that can implement the method described in previous claims. Claim 21 reiterates the analysis, determination, and stitching steps using the computer program. Claim 22 confirms that the first and second images are captured substantially simultaneously. Claim 23 restates the composition of the first and second image sensor portions and the overlapping capture region. Claim 24 clarifies the subsets of pixels in the overlapping capture region capture the same content from the first image. Claim 25 emphasizes that the first and second image sensor portions are separate. Claim 26 specifies that the analysis of the images depends on contextual characteristics. Claim 27 confirms that the previously determined overlapping capture region is based on an average overlapping capture region obtained from analyzing multiple sets of images. Claim 28 highlights the possibility of determining the overlapping capture region based on a theoretical calculation. Claim 29 introduces a method for analyzing and stitching together a further set of images using the overlapping capture region determined from previous analysis. Claim 30 restates the means by which the further analysis, determination, and stitching steps are implemented. Claim 31 confirms that the analyzing, determining, and stitching steps can be performed using at least one processor and at least one memory. Claim 32 introduces a non-transitory computer-readable medium that can implement the method described in previous claims for further analysis, determination, and stitching. Claim 33 describes a method for analyzing and stitching together first and second images using an overlapping capture region that depends on a theoretical calculation. Claim 34 specifies that the analyzing, determining, and stitching steps can be performed using at least one processor and at least one memory. Claim 35 introduces means for analyzing, determining, and stitching together first and second images using an overlapping capture region that depends on a theoretical calculation. Claim 36 describes a non-transitory computer-readable medium that can implement the method described in previous claims for analyzing and stitching together first and second images using an overlapping capture region that depends on a theoretical calculation. | The invention is an apparatus, method, and computer program for analyzing and stitching together two images captured by different image sensor portions. The method involves analyzing the images, determining an overlapping capture region based on contextual characteristics, and stitching the images together using this region. The analysis is initiated at positions determined by contextual characteristics such as the operational mode of the apparatus or the surrounding environment. The overlapping capture region consists of subsets of pixels from the two image sensor portions that capture the same content. The analysis can be based on multiple sets of images, and the overlapping capture region can also be determined theoretically. The invention can be implemented in an apparatus with at least one processor and memory, as well as a non-transitory computer-readable medium. The method is applicable to images captured in viewfinder mode or video recording mode. The invention also covers further analysis, determination, and stitching of images using the previously determined overlapping capture region. |  | The present disclosure relates to an apparatus, method, and computer program for capturing and stitching together multiple images. The method includes analyzing first and second images captured by different image sensor portions and determining an overlapping capture region. The analysis of the images is initiated at positions that depend on contextual characteristics. The method further involves stitching the images together using the overlapping capture region. The analysis is performed using data that varies with the contextual characteristics. The overlapping capture region can be previously determined by analyzing sets of images. The apparatus includes a processor, memory, and a computer program for executing the method steps.
A method including digitally processing a first image of a scene from a first perspective, to identify a first obscured portion of the scene at an imaging plane that is obscured by a forward object in the scene; digitally processing a second image of the scene from a second perspective, to identify a second obscured portion of the scene at the imaging plane that is obscured by the forward object in the scene; and outputting, if the first obscured portion of the scene and the second obscured portion of the scene are overlapping at the imaging plane, an indication that the first image and the second image cannot be processed successfully to produce a third composite image of the scene without the forward object. | I claim: 1. A method comprising: digitally processing a first image of a scene from a first perspective, to identify a first obscured portion of the scene at an imaging plane that is obscured by a forward object in the scene; digitally processing a second image of the scene from a second perspective, to identify a second obscured portion of the scene at the imaging plane that is obscured by the forward object in the scene; determining if the first obscured portion of the scene and the second obscured portion of the scene are overlapping at the imaging plane; and wherein if it is determined that the first obscured portion of the scene and the second obscured portion of the scene are overlapping at the imaging plane, not enabling the first image and second image to be processed to produce a third composite image of the scene, and outputting an indication that the first image and the second image cannot be processed to produce a third composite image of the scene without the forward object. 2. A method as claimed in claim 1, wherein digitally processing the first image, digitally processing the second image and outputting the indication is performed as part of an image composition stage performed prior to capture and storage of the first image and the second image as retrievable data structures. 3. A method as claimed in claim 1, further comprising digitally processing the first image and the second image to calculate a depth map for the scene. 4. A method as claimed in claim 1, further comprising using a depth map to determine the object; or to determine the imaging plane or to determine if the first obscured portion of the scene and the second obscured portion of the scene are overlapping at the imaging plane, by using a relative size of the object in the imaged scene and distances of the object and the imaging plane. 5. A method as claimed in claim 1, further comprising processing the first image and the second image to produce a third composite image of the scene without the forward object. 6. A method as claimed in claim 1, comprising repeating the method for at least one different imaging plane. 7. A method as claimed in claim 1, comprising repeating the method for at least one different forward object. 8. A computer program tangibly embodied on a record carrier that, when run on a computer, performs: the method of claim 1. 9. An apparatus comprising: at least one processor; and at least one memory including computer program code, the at least one memory and the computer program code configured to, with the at least one processor, cause the apparatus at least to perform: digitally processing a first image of a scene from a first perspective, to identify a first obscured portion of the scene at an imaging plane that is obscured by a forward object in the scene; digitally processing a second image of the scene from a second perspective, to identify a second obscured portion of the scene at the imaging plane that is obscured by the forward object in the scene; determining if the first obscured portion of the scene and the second obscured portion of the scene are overlapping at the imaging plane; and wherein if it is determined that the first obscured portion of the scene and the second obscured portion of the scene are overlapping at the imaging plane, not enabling the first image and second image to be processed to produce a third composite image of the scene, and outputting an indication that the first image and the second image cannot be processed to produce a third composite image of the scene without the forward object. 10. An apparatus as claimed in claim 9, wherein the at least one memory and the computer program code are configured to, with the at least one processor, cause the apparatus at least to perform: detecting a further object that lies partly within: at least both the first obscured portion and the second obscured portion; and the first obscured portion or the second obscured portion; and positioning the imaging plane at the detected further object. 11. An apparatus as claimed in claim 9, wherein the at least one memory and the computer program code are configured to, with the at least one processor, cause the apparatus at least to perform: detecting a further object as overlapping an edge of the first obscured region and as overlapping an edge of the second obscured region; and positioning the imaging plane at the detected further object. 12. An apparatus as claimed in claim 9, wherein the at least one memory and the computer program code are configured to, with the at least one processor, cause the apparatus at least to perform: automatically detecting an object that has a portion obscured by a further forward object in the first image and in the second image and that has a portion obscured by the further forward object in only one of the first image and the second image; and automatically selecting the detected object as the forward object. 13. An apparatus as claimed in claim 9, wherein the at least one memory and the computer program code are configured to, with the at least one processor, cause the apparatus at least to perform: digitally processing the first image and the second image to calculate a depth map for the scene. 14. An apparatus as claimed in claim 9, wherein the at least one memory and the computer program code are configured to, with the at least one processor, cause the apparatus at least to perform: using a depth map to determine the object or using a depth map to determine if the first obscured portion of the scene and the second obscured portion of the scene are overlapping at the imaging plane, by using a relative size of the object in the imaged scene and distances of the object and the imaging plane. 15. An apparatus as claimed in claim 9, wherein the at least one memory and the computer program code are configured to, with the at least one processor, cause the apparatus at least to perform: if the first obscured portion and the second obscured portion of the background are non-overlapping, outputting an indication that the first image and the second image can be processed successfully to produce a third composite image of the scene without the forward object. 16. An apparatus as claimed in claim 9, wherein the at least one memory and the computer program code are configured to, with the at least one processor, cause the apparatus at least to perform: processing the first image and the second image to produce a third composite image of the scene with the forward object present but providing an indication that the forward object can be removed. 17. An apparatus as claimed in claim 9, wherein the at least one memory and the computer program code are configured to, with the at least one processor, cause the apparatus at least to perform: processing the first image and the second image to produce a third composite image of the scene without the forward object. 18. An apparatus as claimed in claim 9, wherein the at least one memory and the computer program code are configured to, with the at least one processor, cause the apparatus at least to perform: digitally processing a first image of a scene from a first perspective, to identify a first obscured portion of the scene at a first imaging plane that is obscured by a first forward object in the scene; digitally processing a second image of the scene from a second perspective, to identify a second obscured portion of the scene at the first imaging plane that is obscured by the first forward object in the scene; and outputting, if the first obscured portion of the scene and the second obscured portion of the scene are overlapping at the imaging plane, an indication that the first image and the second image cannot be processed successfully to produce a third composite image of the scene without the first forward object and digitally processing the first image of a scene from the first perspective, to identify a third obscured portion of the scene at a first imaging plane that is obscured by a second forward object in the scene; digitally processing the second image of the scene from the second perspective, to identify a fourth obscured portion of the scene at the first imaging plane that is obscured by the second forward object in the scene; and outputting, if the third obscured portion of the scene and the fourth obscured portion of the scene are overlapping at the first imaging plane, an indication that the first image and the second image cannot be processed successfully to produce a third composite image of the scene without the second forward object. 19. An apparatus as claimed in claim 9, wherein the at least one memory and the computer program code are configured to, with the at least one processor, cause the apparatus at least to perform: digitally processing a first image of a scene from a first perspective, to identify a first obscured portion of the scene at a first imaging plane that is obscured by a first forward object in the scene; digitally processing a second image of the scene from a second perspective, to identify a second obscured portion of the scene at the first imaging plane that is obscured by the first forward object in the scene; and outputting, if the first obscured portion of the scene and the second obscured portion of the scene are overlapping at the imaging plane, an indication that the first image and the second image cannot be processed successfully to produce a third composite image of the scene without the first forward object and digitally processing the first image of a scene from the first perspective, to identify a third obscured portion of the scene at a second imaging plane that is obscured by a second forward object in the scene; digitally processing the second image of the scene from the second perspective, to identify a fourth obscured portion of the scene at the second imaging plane that is obscured by the second forward object in the scene; and outputting, if the third obscured portion of the scene and the fourth obscured portion of the scene are overlapping at the second imaging plane, an indication that the first image and the second image cannot be processed successfully to produce a third composite image of the scene without the second forward object. 20. A method comprising: digitally processing a first image of a scene from a first perspective, to identify a first obscured portion of the scene at an imaging plane that is obscured by a forward object in the scene; digitally processing a second image of the scene from a second perspective, to identify a second obscured portion of the scene at the imaging plane that is obscured by the forward object in the scene; determining if the first obscured portion of the scene and the second obscured portion of the scene are overlapping at the imaging plane; wherein when it is determined that the first obscured portion of the scene and the second obscured portion of the scene are not overlapping at the imaging plane, enabling the first image and second image to be processed to produce a third composite image of the scene and/or to output an indication that the first image and second image can be processed to produce a third composite image of the scene without the forward object; and wherein when it is determined that the first obscured portion of the scene and the second obscured portion of the scene are overlapping at the imaging plane, not enabling the first image and second image to be processed to produce a third composite image of the scene, and outputting an indication that the first image and second image cannot be processed to produce a third composite image of the scene without the forward object. | This method involves digitally processing two images of a scene from different perspectives to identify obscured portions of the scene that are blocked by an object in the foreground. If the identified obscured portions overlap at the imaging plane, it indicates that the two images cannot be successfully processed to generate a composite image of the scene without the obstructing object. | Claim 1 describes a method for processing images to identify obscured portions of a scene and determine if they overlap at an imaging plane. If the obscured portions overlap, the method does not enable the images to be processed further to create a composite image without the forward object, and it outputs an indication of this inability. Claim 2 specifies that the method is performed before capturing and storing the images. Claim 3 adds the step of calculating a depth map for the scene using the first and second images. Claim 4 further utilizes the depth map to determine the object or determine if the obscured portions overlap at the imaging plane. Claim 5 includes processing the images to create a third composite image of the scene without the forward object. Claim 6 suggests repeating the method for different imaging planes. Claim 7 suggests repeating the method for different forward objects. Claim 8 describes a computer program that performs the method. Claims 9 to 15 and 17 to 20 describe an apparatus that implements the method. Claim 16 specifies processing the images to create a composite image with the forward object present but providing an indication that it can be removed. | This invention relates to a method for digitally processing two images of a scene to identify obscured portions of the scene that are blocked by an object in the foreground. The method checks if the identified obscured portions overlap at the imaging plane, indicating the inability to generate a composite image without the obstructing object. The method can be performed prior to capturing and storing the images, and it includes calculating a depth map for the scene using the images. The depth map is used to determine the object or assess if the obscured portions overlap. Additionally, the method can create a third composite image of the scene without the forward object. It can be repeated for different imaging planes or forward objects. The invention also includes a computer program and apparatus that implement this method. | The method works as follows. First, two images of a scene are digitally processed to identify the obscured portions of the scene in each image. This is accomplished by using image recognition technology, such as edge detection or silhouette recognition. Edge detection identifies | This invention relates to a method and apparatus for processing images to produce a composite image of a scene without an obstructing object. The method involves digitally processing a first image and a second image of the scene from different perspectives to identify obscured portions of the scene that are blocked by a forward object. If the obscured portions of the scene overlap at the imaging plane, it indicates that the images cannot be successfully processed to produce a composite image without the forward object. The method also includes calculating a depth map for the scene and using it to determine the object or if the obscured portions overlap. The apparatus comprises a processor and memory configured to perform the method.
An illustrative example method of processing image data includes dividing a block of data into a plurality of sub-blocks, the block of data corresponding to at least one image; selecting at least one of the sub-blocks according to a predetermined sequence; identifying a plurality of features of interest in the selected sub-block; and processing the selected sub-block to provide information regarding at least one of the features of interest. | We claim: 1. A method of processing image data comprising a plurality of video frames of at least one image, the method comprising: dividing a block of data into a plurality of sub-blocks, the block of data corresponding to a first one of the video frames of the at least one image, the plurality of sub-blocks respectively including only a portion of the block of data, wherein different ones of the plurality of sub-blocks correspond to different portions of the block of data; selecting at least one of the sub-blocks according to a predetermined sequence; identifying a plurality of features of interest only in the at least one selected sub-block; processing only the at least one selected sub-block to provide information regarding at least one of the features of interest; selecting a different sub-block from another one of the video frames according to the predetermined sequence; identifying a plurality of features of interest in the different sub-block; processing only the different sub-block to provide information regarding at least one of the features of interest from the different sub-block; and performing the selecting, identifying and processing for a plurality of different sub-blocks from other respective ones of the video frames. 2. The method of claim 1, comprising selecting the plurality of different sub-blocks in the predetermined sequence until an entire image area has been processed. 3. The method of claim 2, comprising repeatedly performing the selecting, identifying and processing according to the predetermined sequence for subsequent pluralities of video frames. 4. The method of claim 1, wherein the processing comprises selecting respective portions of a set of sub-blocks that are adjacent to the selected sub-block; and including the selected portions with the selected sub-block when processing the at least one selected sub-block. 5. The method of claim 1, wherein the processing includes determining whether a position of at least the features of interest in the processed at least one selected sub-block corresponds to a position of a corresponding feature in a reference image; and the processing provides information regarding a location of a source of the block of data relative to a location represented by the reference image. 6. The method of claim 5, wherein the reference image corresponds to a map image of the location; and the source of the block of data comprises a camera associated with a mobile device. 7. The method of claim 1, wherein the sub-blocks are arranged in a matrix having a plurality of rows and a plurality of columns; and the preselected sequence is different than a sequential movement across one of the rows or a sequential movement along one of the columns. 8. A device for processing image data comprising a plurality of video frames of at least one image, the device comprising: a processor that is configured to divide a block of data into a plurality of sub-blocks, the block of data corresponding to a first one of the video frames of the at least one image, the plurality of sub-blocks respectively including only a portion of the block of data, wherein different ones of the plurality of sub-blocks correspond to different portions of the block of data; select at least one of the sub-blocks according to a predetermined sequence; identify a plurality of features of interest only in the selected sub-block; process only the selected sub-block to provide information regarding at least one of the features of interest; select a different sub-block from another one of the video frames according to the predetermined sequence; identify a plurality of features of interest in the different sub-block; process only the different sub-block to provide information regarding at least one of the features of interest from the different sub-block; and wherein the processor is configured to use the predetermined sequence to select and process a plurality of different sub-blocks from other respective ones of the video frames. 9. The device of claim 8, wherein the processor is configured to select the plurality of different sub-blocks in the predetermined sequence until an entire image area has been processed. 10. The device of claim 9, wherein the processor is configured to repeatedly perform the selecting, identifying and processing according to the predetermined sequence for subsequent pluralities of video frames. 11. The device of claim 8, wherein the processor is configured to select respective portions of a set of sub-blocks that are adjacent to the selected sub-block; and include the selected portions with the selected sub-block when processing the selected sub-block. 12. The device of claim 8, wherein the processor is configured to determine whether a position of at least the features of interest in the processed sub-block corresponds to a position of a corresponding feature in a reference image; and wherein the processing provides information regarding a location of a source of the block of data relative to a location represented by the reference image. 13. The device of claim 12, wherein the reference image corresponds to a map image of the location; and the source of the block of data comprises a camera associated with a mobile device. 14. The device of claim 8, wherein the sub-blocks are arranged in a matrix having a plurality of rows and a plurality of columns; and the preselected sequence is different than a sequential movement across one of the rows or a sequential movement along one of the columns. 15. The device of claim 8, wherein the processor is configured to determine whether a sub-block processing mode is appropriate by: determining whether a number of key points in the at least one image correspond to points in a reference image; determining if the number exceeds a predetermined threshold; and using the sub-block processing if the number exceeds the predetermined threshold. 16. The device of claim 15, wherein the processor is configured to use a full-image processing mode if the number does not exceed the predetermined threshold. 17. The method of claim 1, comprising determining whether a number of key points in the at least one image correspond to points in a reference image; determining whether the number exceeds a predetermined threshold; and processing the at last one image using sub-block processing if the number exceeds the predetermined threshold. 18. The method of claim 17, comprising processing the at least one image in a full-image mode if the number does not exceed the predetermined threshold. | The present method describes a process for analyzing image data. The image data is divided into smaller sub-blocks, and a predetermined sequence is used to select one or more sub-blocks. Next, various features of interest within the selected sub-blocks are identified. Finally, the selected sub-blocks are processed to obtain information about these features of interest. This method provides a systematic approach to analyze image data and extract valuable information from specific areas of interest. | This claim describes a method and device for processing image data. The method involves dividing a block of data into multiple sub-blocks and selecting certain sub-blocks according to a predetermined sequence. Features of interest are identified within the selected sub-blocks, and only those sub-blocks are processed to provide information about the features. This process is repeated for different sub-blocks from multiple video frames. The method also includes selecting sub-blocks until the entire image area has been processed and can be repeated for subsequent video frames. The device includes a processor that performs the division of the block of data into sub-blocks, selection of sub-blocks, identification of features of interest, and processing of the selected sub-blocks. The processor uses the predetermined sequence to select and process different sub-blocks from multiple video frames. The processor can also select portions of adjacent sub-blocks to be processed along with the selected sub-block, and it can determine whether the position of features of interest in the processed sub-block corresponds to a position in a reference image. This information can provide details about the location of the image data source relative to the reference image, which can be a map image. The sub-blocks are arranged in a matrix, and the predetermined sequence is different from a sequential movement across rows or columns of the matrix. This approach allows for more efficient processing of the image data. In addition, the processor can determine whether a sub-block processing mode is appropriate by comparing the number of key points in the image to the number of points in a reference image. If the number exceeds a predetermined threshold, the sub-block processing mode is used. Otherwise, a full-image processing mode is used. This allows for adaptive processing based on the complexity of the image. | The present method and device provide a systematic approach to analyzing image data by dividing it into smaller sub-blocks and selectively processing those sub-blocks based on a predetermined sequence. This allows for the identification and extraction of features of interest within the selected sub-blocks, providing valuable information about specific areas of the image. The device includes a processor that performs these tasks, selecting and processing different sub-blocks from multiple video frames. It can also determine the position of features of interest relative to a reference image, aiding in the localization of the image data source. The sub-blocks are arranged in a matrix, and the predetermined sequence is designed for efficient processing. Additionally, the processor can adaptively switch between sub-block processing and full-image processing modes based on the complexity of the image. Overall, this method and device offer a comprehensive and efficient approach to image data analysis. |  | The disclosed method involves processing image data by dividing a block of data into sub-blocks and selecting certain sub-blocks based on a predetermined sequence. These selected sub-blocks are analyzed to identify features of interest and provide information about them. This process is repeated for multiple sub-blocks from different video frames. The method can be used to determine the location of a source of the image data relative to a reference image. A device is also described that is configured to perform this method.
A method for identifying alternative end-to-end media paths through Internet protocol realms using substitute session description protocol parameters is disclosed. The method includes receiving a session description protocol offer, including a list of internet protocol realms. The list may include any number of previously traversed through internet protocol realms and/or secondary Internet protocol realms. The method continues with determining the outgoing Internet protocol realm for a media path based on unspecified signaling criteria. Finally, the method includes that if the outgoing Internet protocol realm to be traversed through is on the list of previously traversed through and/or secondary Internet protocol realms, bypassing at least one border gateway associated with the incoming and previously traversed through Internet protocol realms. The system implementing a method for identifying optimal end-to-end media paths and Internet protocol multimedia subsystems includes a list of internet protocol realm instances and an application level gateway configured to receive a session description protocol offer having connection information and port information, and a procedure to determine that if the outgoing Internet protocol realm that the media path may traverse through is on the list of instances, the media path connection information and port information is substituted to facilitate border gateway bypassing. | I claim: 1. A method of identifying alternative end-to-end media paths through internet protocol realms using substitute session description protocol parameters, the method comprising: receiving a session description protocol offer including a list of internet protocol realms, wherein the list of primary internet protocol realms includes one or more previously traversed through internet protocol realms and one or more secondary internet protocol realms; determining an outgoing internet protocol realm for a media path based at least in part on session initiation protocol signaling information; if the outgoing internet protocol realm matches one of the secondary internet protocol realms on the list of internet protocol realms in the session description protocol offer, bypassing at least one border gateway associated with at least one of the internet protocol realms on the list, and sending a session description protocol answer that includes an unspecified address as connection information and protocol realm information for the matching secondary internet protocol realm wherein the connection information for the protocol realm is the same as a remote connection information for the outgoing internet protocol realm; and receiving the session description protocol answer and determining whether internet protocol realm information in the session description protocol answer matches the internet protocol realm in connection with a controlled border gateway. 2. The method according to claim 1, further comprising treating a host behind a network address port translator as if the host was in its own internet protocol realm. 3. The method according to claim 1, further comprising implementing security procedures that remove one or more instances of internet protocol realms from the list of internet protocol realms. 4. The method according to claim 1, wherein the list of internet protocol realms includes realm identifiers in order to distinguish one realm from another. 5. The method according to claim 1, wherein the list of internet protocol realms includes port data and connection data. 6. The method according to claim 5, further comprising implementing a security policy that encrypts the connection data. 7. The method according to claim 1, further comprising providing an algorithm private to each internet protocol realm for the integrity of the list of internet protocol realms. 8. The method according to claim 7, wherein the algorithm includes a cryptographic signature. 9. The method according to claim 1, further comprising adding the internet protocol realm that is associated with an incoming or outgoing message to the list of internet protocol realms. 10. A method for identifying alternative end-to-end media paths through internet protocol realms using substitute session description protocol parameters, the method comprising: receiving a session description protocol offer including a list of internet protocol realms, wherein the list includes at least one of a previously traversed through internet protocol realm and a secondary internet protocol realm wherein at least one of the at least one internet protocol realms includes associated information about a globally reachable uniform resource identifier at which a previously-traversed application layer gateway controlling a media resource associated with the internet protocol realm can be reached; contacting a previously-traversed target application layer gateway via a globally reachable uniform resource identifier to establish an alternate media path segment between border gateways controlled by two application layer gateways; determining that the alternate media path will significantly improve the end-to-end media path compared to any other viable path through internet protocol realms in the list of internet protocol realms; and manipulating and sending a session description protocol answer to insert the alternate media path, wherein the session description protocol answer includes an unspecified address as connection information; and receiving the internet protocol answer and determining whether internet protocol realm information in the session description protocol answer matches the internet protocol realm in connection with a controlled border gateway. 11. The method according to claim 10, further comprising generating at least one of traversed through realm and secondary realm attributes for the session description protocol offer, wherein one or more of the following types of information is included in each traversed through realm and alternate realm attribute generated for a session description protocol offer: the approximate geo-location of a corresponding border gateway; the approximate delay of internet protocol packets on a previous media path segment between a border gateway and an immediately preceding border gateway or endpoint; the approximate packet loss rate on the same media path segment; and if an application layer gateway is reachable via a globally unique host name, then a globally reachable address of the application layer gateway with a unique instance identification for a corresponding session initiation protocol dialog and media line, in the form of a temporary globally reachable user agent uniform resource identifier. 12. A method of identifying alternative end-to-end media paths through internet protocol realms using substitute session description protocol parameters, the internet protocol realms being associated with segments of the media path, the method comprising: receiving a session description protocol offer including a list of internet protocol realms, wherein the list includes at least one of a previously traversed through internet protocol realm and a secondary internet protocol realm; determining an outgoing internet protocol realm for a media path; if the outgoing internet protocol realm matches a secondary internet protocol realm on the list of internet protocol realms, bypassing at least one border gateway associated with at least one of the internet protocol realms on the list, wherein if the outgoing internet protocol realm that the media path may traverse through or a secondary internet protocol realm is on the list more than once, choosing the instance earliest in time in which to substitute the connection information and the port information in the session description protocol offer. 13. The method according to claim 12, further comprising treating a host behind a network address port translator as if the host was in its own internet protocol realm. 14. The method according to claim 12, wherein session initiation protocol signaling information comprises IP packet delay value, the determining of outgoing internet protocol realm being based at least on this IP packet delay value. 15. The method according to claim 12, wherein session initiation protocol signaling information comprises IP packet loss value, the determining of outgoing internet protocol realm being based at least on this IP packet loss value. 16. The method according to claim 12, wherein the list includes at least one of a previously traversed through internet protocol realm and a secondary internet protocol realm; the received message having connection and port information; if the outgoing internet protocol realm matches an internet protocol realm that the media path has traversed through or a secondary internet protocol realm on the list, substituting the connection information and the port information in the session description protocol offer in order to facilitate a bypass of at least one border gateway. | The disclosed method involves using substitute session description protocol parameters to identify alternative end-to-end media paths through Internet protocol realms. It begins by receiving a session description protocol offer with a list of internet protocol realms. The method then determines the outgoing Internet protocol realm for a media path based on certain signaling criteria. If the outgoing realm is on the list of previously traversed through and/or secondary realms, at least one border gateway associated with the incoming and previously traversed through realms is bypassed. The system implementing this method includes a list of internet protocol realm instances and an application level gateway that receives session description protocol offers and substitutes connection information and port information to facilitate border gateway bypassing if the outgoing realm is on the list of instances. | The claim describes a method for identifying alternative end-to-end media paths through Internet Protocol realms using substitute Session Description Protocol (SDP) parameters. The method involves receiving a SDP offer that includes a list of Internet Protocol realms, determining an outgoing Internet Protocol realm for a media path, and if the outgoing Internet Protocol realm matches one of the secondary Internet Protocol realms on the list, bypassing at least one border gateway associated with the matching secondary Internet Protocol realm. A SDP answer is then sent with an unspecified address as connection information and protocol realm information for the matching secondary Internet Protocol realm. The method also includes receiving the SDP answer and determining whether the Internet Protocol realm information matches the Internet Protocol realm in connection with a controlled border gateway. Additional features of the method include treating a host behind a network address port translator as if it was in its own Internet Protocol realm, implementing security procedures to remove instances of Internet Protocol realms from the list, using realm identifiers, port data, and connection data in the list of Internet Protocol realms, implementing security policies for encrypting connection data, providing an algorithm private to each Internet Protocol realm for the integrity of the list, adding the Internet Protocol realm associated with a message to the list, and more. Another method for identifying alternative end-to-end media paths through Internet Protocol realms is described in a separate claim. This method involves receiving a SDP offer that includes a list of Internet Protocol realms, with at least one realm including information about a globally reachable uniform resource identifier for a previously-traversed application layer gateway. The method includes contacting the previously-traversed target application layer gateway to establish an alternate media path segment between border gateways controlled by two application layer gateways. It also involves determining if the alternate media path significantly improves the end-to-end media path compared to any other viable path through the Internet Protocol realms, and manipulating and sending a SDP answer to include the alternate media path. Another claim describes a method for identifying alternative end-to-end media paths through Internet Protocol realms. This method includes receiving a SDP offer that includes a list of Internet Protocol realms, determining an outgoing Internet Protocol realm for a media path, and if the outgoing Internet Protocol realm matches a secondary Internet Protocol realm on the list, bypassing at least one border gateway associated with the matching secondary Internet Protocol realm. This claim also includes treating a host behind a network address port translator as if it was in its own Internet Protocol realm. In summary, the claims present methods for identifying alternative end-to-end media paths through Internet Protocol realms by leveraging SDP parameters, bypassing border gateways, treating hosts behind network address port translators as separate realms, and implementing security procedures. | The disclosed methods involve identifying alternative end-to-end media paths through Internet Protocol (IP) realms by utilizing Session Description Protocol (SDP) parameters. These methods include bypassing border gateways, treating hosts behind network address port translators as separate realms, and implementing security procedures. In the first method, a SDP offer with a list of IP realms is received. The outgoing IP realm for a media path is determined based on specific signaling criteria. If the outgoing realm matches one of the previously traversed through or secondary realms, at least one border gateway associated with that realm is bypassed. The system implementing this method includes a list of IP realm instances and an application level gateway that substitutes connection and port information to facilitate the bypassing of border gateways. Another method involves receiving a SDP offer with a list of IP realms, where at least one realm includes information about a globally reachable uniform resource identifier for a previously-traversed application layer gateway. The method then establishes an alternate media path segment between border gateways controlled by two application layer gateways by contacting the previously-traversed target application layer gateway. If the alternate media path significantly improves the end-to-end media path compared to other viable paths through the IP realms, a SDP answer is manipulated and sent to include the alternate path. A third method also involves receiving a SDP offer with a list of IP realms and determining the outgoing IP realm for a media path. If the outgoing realm matches a secondary realm on the list, at least one border gateway associated with that secondary realm is bypassed. In this claim, hosts behind network address port translators are treated as if they were in their own IP realm. Overall, these methods provide different approaches and features for identifying alternative end-to-end media paths through IP realms, improving network performance, and ensuring security. |  | The disclosed method involves identifying alternative end-to-end media paths through Internet protocol realms using substitute session description protocol parameters. The method includes receiving a session description protocol offer with a list of internet protocol realms, determining the outgoing internet protocol realm for a media path based on signaling criteria, and bypassing at least one border gateway associated with the incoming and previously traversed internet protocol realms if the outgoing internet protocol realm is on the list of previously traversed through and/or secondary internet protocol realms. The system implementing this method includes a list of internet protocol realm instances and an application level gateway configured to receive a session description protocol offer and determine whether to substitute the media path connection information and port information to facilitate border gateway bypassing. Various additional methods and features are disclosed, such as treating a host behind a network address port translator as its own internet protocol realm, implementing security procedures, and using realm identifiers and port data in the list of internet protocol realms.
Methods and apparatuses are provided for face detection. A method may include selecting a face detection parameter subset from a plurality of face detection parameter subsets. Each face detection parameter subset may include a subset of face posture models from a set of face posture models and a subset of image patch scales from a set of image patch scales. The method may further include using the selected face detection parameter subset for performing face detection in an image. Corresponding apparatuses are also provided. | What is claimed is: 1. A method comprising: selecting, via detection circuitry, a face detection parameter subset from a plurality of face detection parameter subsets, wherein each face detection parameter subset comprises a subset of face posture models from a set of face posture models and a subset of image patch scales from a set of image patch scales; and using, via the detection circuitry, the selected face detection parameter subset for performing face detection in an image, wherein performing face detection comprises scanning at least a portion of the image using a sliding window configured to be slideable along a predetermined scanning pattern, wherein using the selected face detection parameter subset for performing face detection in the image further comprises: scanning at least a portion of the image using a sliding window in a spiral grid pattern having a scanning starting position, wherein using the selected face detection parameter subset for performing face detection in an image comprises: extracting an image patch from the image; estimating a posture of the image patch; determining one or more face posture models in the selected face detection parameter subset that are applicable to the estimated posture; and using only the face posture models determined to be applicable to the estimated posture for performing face detection in the image patch. 2. The method according to claim 1, wherein each of the face detection parameter subsets have a substantially equal computational complexity. 3. The method according to claim 1, further comprising: grouping the set of face posture models into a plurality of model subsets based at least in part on computational complexity of the grouped model subsets; and grouping the set of image patch scales into a plurality of scale subsets based at least in part on computational complexity of the grouped scale subsets, wherein each face detection parameter subset comprises a model subset and a scale subset. 4. The method according to claim 1, wherein using the selected face detection parameter subset for performing face detection in the image comprises: extracting an image patch from each position of the sliding window; and using the selected face detection parameter subset for performing face detection in each image patch. 5. The method according to claim 1, wherein each model comprises a classifier trained using a plurality of face samples having one or more of a particular view or posture to detect a face having one or more of the particular view or posture. 6. The method according to claim 1, wherein the image comprises a video frame from a video. 7. The method according to claim 6, further comprising: selecting a face detection parameter subset for each video frame in a sequence of video frames that comprise the video; and using the selected face detection parameter subsets for face tracking in the sequence of video frames. 8. The method according to claim 7, further comprising: iteratively assigning a face detection parameter subset from the plurality of face detection parameter subsets to each video frame in the sequence of video frames; and wherein selecting a face detection parameter for a video frame comprises selecting the face detection parameter subset assigned to the video frame. 9. The method according to claim 6, wherein selecting a face detection parameter subset comprises selecting a face detection parameter subset based at least in part upon a face detection parameter subset used to detect a face in a preceding video frame. 10. The method according to claim 9, wherein using the selected face detection parameter subset for performing face detection in the image comprises using the selected face detection parameter subset for performing face detection in a portion of the image determined based at least in part upon a position at which a face was detected in a preceding video frame. 11. The method according to claim 6, further comprising: determining the scanning starting position in the image based at least in part upon a position at which a face was detected in a preceding video frame. 12. The method according to claim 1, wherein estimating the posture of the image patch comprises: using a feature pool to determine confidence scores for each potential rotation range in a rotation plane; and estimating the posture of the image patch to be one of the potential rotation ranges based at least in part upon the determined confidence scores. 13. The method according to claim 1, wherein estimating the posture of the image patch comprises using a local binary pattern feature pool to estimate the posture of the image patch. 14. An apparatus comprising at least one processor and at least one memory storing computer program code, wherein the at least one memory and stored computer program code are configured, with the at least one processor, to cause the apparatus to at least: select a face detection parameter subset from a plurality of face detection parameter subsets, wherein each face detection parameter subset comprises a subset of face posture models from a set of face posture models and a subset of image patch scales from a set of image patch scales; and use the selected face detection parameter subset for performing face detection in an image, wherein performing face detection comprises scanning at least a portion of the image using a sliding window configured to be slideable along a predetermined scanning pattern, wherein use the selected face detection parameter subset for performing face detection in the image further comprising scan at least a portion of the image using a sliding window in a spiral grid pattern having a scanning starting position, wherein the at least one memory and stored computer program code are configured, with the at least one processor, to cause the apparatus to use the selected face detection parameter subset for performing face detection in an image by: extracting an image patch from the image; estimating a posture of the image patch; determining one or more face posture models in the selected face detection parameter subset that are applicable to the estimated posture; and using only the face posture models determined to be applicable to the estimated posture for performing face detection in the image patch. 15. The apparatus according to claim 14, wherein each of the face detection parameter subsets have a substantially equal computational complexity. 16. The apparatus according to claim 14, wherein the at least one memory and stored computer program code are configured, with the at least one processor, to further cause the apparatus to: group the set of face posture models into a plurality of model subsets based at least in part on computational complexity of the grouped model subsets; and group the set of image patch scales into a plurality of scale subsets based at least in part on computational complexity of the grouped scale subsets, wherein each face detection parameter subset comprises a model subset and a scale subset. 17. The apparatus according to claim 14, wherein the at least one memory and stored computer program code are configured, with the at least one processor, to cause the apparatus to use the selected face detection parameter subset for performing face detection in the image by: scanning at least a portion of the image using a sliding window having a predefined size; extracting an image patch from each position of the sliding window; and using the selected face detection parameter subset for performing face detection in each image patch. 18. The apparatus according to claim 14, wherein each model comprises a classifier trained using a plurality of face samples having one or more of a particular view or posture to detect a face having one or more of the particular view or posture. 19. The apparatus according to claim 14, wherein the image comprises a video frame from a video. 20. The apparatus according to claim 19, wherein the at least one memory and stored computer program code are configured, with the at least one processor, to further cause the apparatus to: select a face detection parameter subset for each video frame in a sequence of video frames that comprise the video; and use the selected face detection parameter subsets for face tracking in the sequence of video frames. 21. The apparatus according to claim 20, wherein the at least one memory and stored computer program code are configured, with the at least one processor, to further cause the apparatus to: iteratively assign a face detection parameter subset from the plurality of face detection parameter subsets to each video frame in the sequence of video frames; and wherein the at least one memory and stored computer program code are configured, with the at least one processor, to cause the apparatus to select a face detection parameter for a video frame by selecting the face detection parameter subset assigned to the video frame. 22. The apparatus according to claim 19, wherein the at least one memory and stored computer program code are configured, with the at least one processor, to cause the apparatus to select a face detection parameter subset by selecting a face detection parameter subset based at least in part upon a face detection parameter subset used to detect a face in a preceding video frame. 23. The apparatus according to claim 19, wherein the at least one memory and stored computer program code are configured, with the at least one processor, to cause the apparatus to use the selected face detection parameter subset for performing face detection in the image by using the selected face detection parameter subset for performing face detection in a portion of the image determined based at least in part upon a position at which a face was detected in a preceding video frame. 24. The apparatus according to claim 19, wherein the at least one memory and stored computer program code are configured, with the at least one processor, to further cause the apparatus to: determine the scanning starting position in the image based at least in part upon a position at which a face was detected in a preceding video frame. 25. The apparatus according to claim 14, wherein the at least one memory and stored computer program code are configured, with the at least one processor, to cause the apparatus to estimate the posture of the image patch by: using a feature pool to determine confidence scores for each potential rotation range in a rotation plane; and estimating the posture of the image patch to be one of the potential rotation ranges based at least in part upon the determined confidence scores. 26. The apparatus according to claim 14, wherein the at least one memory and stored computer program code are configured, with the at least one processor, to cause the apparatus to estimate the posture of the image patch by using a local binary pattern feature pool to estimate the posture of the image patch. 27. The apparatus according to claim 14, wherein the apparatus is embodied on a mobile phone, the mobile phone comprising user interface circuitry and user interface software stored on one or more of the at least one memory; wherein the user interface circuitry and user interface software are configured to: facilitate user control of at least some functions of the mobile phone through use of a display; and cause at least a portion of a user interface of the mobile phone to be displayed on the display to facilitate user control of at least some functions of the mobile phone. 28. A computer program product comprising at least one non-transitory computer-readable storage medium having computer-readable program instructions stored therein, the computer-readable program instructions comprising: program instructions configured to select a face detection parameter subset from a plurality of face detection parameter subsets, wherein each face detection parameter subset comprises a subset of face posture models from a set of face posture models and a subset of image patch scales from a set of image patch scales; and program instructions configured to use the selected face detection parameter subset for performing face detection in an image, wherein performing face detection comprises scanning at least a portion of the image using a sliding window configured to be slideable along a predetermined scanning pattern; wherein use the selected face detection parameter subset for performing face detection in the image further comprising scan at least a portion of the image using a sliding window in a spiral grid pattern having a scanning starting position, wherein the program instructions that are configured to use the selected face detection parameter subset for performing face detection in an image comprises program instructions configured to: extract an image patch from the image; estimate a posture of the image patch; determine one or more face posture models in the selected face detection parameter subset that are applicable to the estimated posture; and use only the face posture models determined to be applicable to the estimated posture for performing face detection in the image patch. | This invention presents methods and devices for detecting faces. One method involves selecting a specific combination of face detection parameters from a collection of parameter subsets, each subset containing a different combination of face posture models and image patch scales. The selected parameter subset is then used to detect faces in an image. Similar apparatuses are also described to carry out the method. | The claim describes a method, apparatus, and computer program for performing face detection in an image. The method includes selecting a face detection parameter subset from a plurality of subsets, where each subset includes a subset of face posture models and a subset of image patch scales. The method further includes using the selected face detection parameter subset to perform face detection by scanning the image using a sliding window in a predetermined scanning pattern. The selected face detection parameter subset is used to extract image patches, estimate the posture of each image patch, determine applicable face posture models, and perform face detection using only the applicable face posture models. The apparatus and computer program product are configured to carry out the method. | This invention presents a method and devices for detecting faces in images. The method involves choosing a specific combination of face detection parameters from a collection of parameter subsets, each subset containing different combinations of face posture models and image patch scales. This selected parameter subset is then utilized to detect faces in an image. The invention also includes apparatuses and computer programs that can perform the method. The method includes selecting a subset of face detection parameters, using this subset to scan the image with a sliding window in a predetermined pattern, extracting image patches, estimating the posture of each patch, determining applicable face posture models, and performing face detection using only these applicable models. The apparatus and computer program are designed to carry out this method. |  | The present invention relates to methods and apparatuses for face detection. The method includes selecting a face detection parameter subset from a plurality of parameter subsets. Each subset includes a subset of face posture models and a subset of image patch scales. The selected subset is used for performing face detection by scanning at least a portion of the image using a sliding window in a spiral grid pattern. The method further includes extracting an image patch, estimating the image patch's posture, determining applicable face posture models, and using only the applicable models for face detection. The apparatus includes a processor and memory storing computer program code to perform the steps of the method. The invention can be applied to videos, with the selected parameter subset assigned to each frame for face tracking. The apparatus can be embodied on a mobile phone with a user interface for control and display.
There is disclosed a method for seamlessly replacing areas in a digital image with corresponding data from temporally close digital images depicting substantially the same scene. The method uses localized image registration error minimization over a fixed preliminary boundary. A least cost closed path which constitutes a boundary for the area to be replaced is calculated using dynamic programming. The replacement area is blended such that image data information from one image is seamlessly replaced with image data information from another image. | We claim: 1. A method comprising: receiving a first image comprising a first non-stationary object in a first area obstructing a desired first view; receiving a second image comprising a second non-stationary object in a second area obstructing a desired second view, wherein the first and second areas are different; displaying the first image; and with a processor, removing the first non-stationary object from the displayed first image by replacing, in the displayed first image, displayed image data information representing the first non-stationary object in the first area of the displayed first image with replacement image data representing the first area in the second image. 2. The method according to claim 1, further comprising: processing the first image and the second image to determine the first image area and the second image area. 3. The method according to claim 1, further comprising: enabling a user to control replacement of the first area. 4. The method according to claim 3, wherein the user control is via a touch-sensitive display. 5. The method according to claim 1, wherein the first area is identified to a user. 6. The method according to claim 1, wherein the first image and the second image have been captured in succession within a time interval with a small temporal difference between captures. 7. The method according to claim 1, wherein the first image is selected from a plurality of possible first images. 8. The method according to claim 7, wherein each one of said plurality of possible first images is associated with a quality measure, and wherein the source image is selected from the plurality of possible source image as the image having smallest quality measure. 9. The method according to claim 1, wherein the first image and the second image are captured in any order. 10. The method according to claim 1, wherein first image and the second image represent substantially the same scene. 11. The method according to claim 1, wherein areas of digital images are replaced seamlessly. 12. The method according to claim 1, further comprising: identifying the first area in the first image, the identified area having a set of coordinates; and using the set of coordinates for the identified area to, in response to said identification, identify the first area in the second image. 13. The method according to claim 12, wherein identifying said first area in the second image further comprises finding a compensation movement between at least a part of the first image and at least a part of the second, such that said compensation movement minimizes a difference between the source image and the target image. 14. The method according to claim 1, wherein the first image, the second image and the third image originate from a video sequence. 15. A non-transitory computer-readable storage medium encoded with instructions that, when performed by a processor, cause performance of the method of claim 1. 16. An apparatus comprising at least one processor and at least one memory including computer program code, the at least one memory and the computer program code configured to, with the processor, cause the apparatus to at least perform: receiving a first image comprising a first non-stationary object in a first area obstructing a desired first view; receiving a second image comprising a second non-stationary object in a second area obstructing a desired second view, wherein the first and second areas are different; displaying the first image; and removing the first non-stationary object from the displayed first image by replacing, in the displayed first image, displayed image data information representing the first non-stationary object in the first area of the displayed first image with replacement image data representing the first area in the second image. 17. The apparatus according to claim 16, wherein the at least one memory and the computer program code are further configured to, with the at least one processor, cause the apparatus at least to perform: processing the first image and the second image to determine the first image area and the second image area. 18. The apparatus according to claim 16, wherein the at least one memory and the computer program code are further configured to, with the at least one processor, cause the apparatus at least to perform: enabling a user to control replacement of the first area. 19. The apparatus according to claim 18, wherein the apparatus further comprises a touch-sensitive display. 20. An apparatus according to claim 19 wherein the at least one memory and the computer program code are further configured to, with the at least one processor, cause the apparatus at least to perform identifying the first area to a user. 21. The apparatus according to claim 16, wherein the apparatus is configured as a mobile communications apparatus comprising a man-machine interface and a transceiver. | The disclosed method involves seamlessly replacing specific areas in a digital image with corresponding data from similar images captured at different times. By minimizing localized image registration error, a fixed preliminary boundary is used to calculate a closed path that defines the area to be replaced. Through dynamic programming, the least costly closed path is determined. The replacement area is then blended in a way that ensures a smooth transition between the image data from the original image and the replacement image. | Summary: The present disclosure describes a method and apparatus for removing non-stationary objects from images. The method involves receiving a first image comprising a first non-stationary object obstructing a desired view and a second image comprising a second non-stationary object obstructing a different view. The first image is displayed, and the first non-stationary object is removed from the displayed first image by replacing the image data representing the first object with replacement data from the second image. The method also includes processing the images to determine the image areas and enabling user control over the replacement. The apparatus includes a processor and memory with computer program code to perform the method. The apparatus may be a mobile communications apparatus with a man-machine interface and a transceiver. | This disclosure introduces a method and apparatus for seamlessly removing non-stationary objects from images. The method involves replacing specific areas in a digital image with corresponding data from similar images captured at different times. By minimizing localized image registration error, a closed path is calculated to define the area to be replaced, and the least costly closed path is determined using dynamic programming. The replacement area is then blended in a way that ensures a smooth transition between the original image and the replacement image. The apparatus, which can be a mobile communications device, includes a processor and memory with computer program code to perform the method, enabling user control over the replacement process. | Using this method, objects that are both stationary and non-stationary can be removed from an image. The method combines a sequence of images taken at different times to replace a non-stationary object in an image. Initially, a closed | The patent describes a method for seamlessly replacing areas in a digital image with corresponding data from other images depicting the same scene. The method uses localized image registration error minimization and dynamic programming to calculate a boundary for the area to be replaced. The replacement area is blended to seamlessly blend the image data from one image with another. The patent also describes various embodiments and applications of the method.
An idle mode load balancing capability enables balancing of idle mode wireless devices across wireless carriers in order to ensure that the possibility of congestion on any given wireless carrier is reduced or even minimized when idle mode wireless devices become active. The idle mode load balancing may be performed for wireless carriers by determining relative numbers of idle mode wireless devices on the wireless carriers and performing idle mode load balancing for the wireless carriers based on the relative numbers of idle mode wireless devices on the wireless carriers. The relative number of idle mode wireless devices on a wireless carrier may be determined based on a change in load on the wireless carrier during the observation period, which may be determined based on an observed change in load on the wireless carrier and a load correction associated with session terminations on the wireless carrier. | What is claimed is: 1. An apparatus, comprising: a processor and a memory communicatively connected to the processor, the processor configured to: determine a quantity of a change in load on a wireless carrier during an observation period, wherein the quantity of the change in load on the wireless carrier is in terms of a quantity of sessions, wherein the quantity of the change in load on the wireless carrier during the observation period is indicative of a rate of change in load on the wireless carrier; determine a quantity of idle mode wireless devices associated with the wireless carrier using the quantity of the change in load on the wireless carrier during the observation period; and determine, based on the quantity of idle mode wireless devices associated with the wireless carrier, whether to perform idle mode load balancing for the wireless carrier. 2. The apparatus of claim 1, wherein, to determine the quantity of the change in load on the wireless carrier during the observation period, the processor is configured to: determine a quantity of an observed change in load on the wireless carrier during the observation period; determine a load correction associated with session terminations on the wireless carrier during the observation period; and determine the quantity of the change in load on the wireless carrier during the observation period based on the quantity of the observed change in load on the wireless carrier during the observation period and the load correction associated with session terminations on the wireless carrier during the observation period. 3. The apparatus of claim 2, wherein, to determine the quantity of the observed change in load on the wireless carrier during the observation period, the processor is configured to: determine a quantity of a load on the wireless carrier at a start of the observation period; determine a quantity of a load on the wireless carrier at an end of the observation period; and determine the quantity of the observed change in load on the wireless carrier during the observation period based on the quantity of the load on the wireless carrier at the start of the observation period and the quantity of the load on the wireless carrier at the end of the observation period. 4. The apparatus of claim 2, wherein the processor is configured to determine the load correction associated with session terminations on the wireless carrier during the observation period based on an adjustment of a quantity of a load on the wireless carrier at a start of the observation period. 5. The apparatus of claim 2, wherein the processor is configured to determine the load correction associated with session terminations on the wireless carrier during the observation period as a product of a quantity of a load on the wireless carrier at a start of the observation period and an adjustment value. 6. The apparatus of claim 5, wherein the adjustment value is measured or estimated. 7. The apparatus of claim 5, wherein the adjustment value is determined based on a quantity of session terminations during the observation period and a quantity of sessions active at the start of the observation period. 8. The apparatus of claim 7, wherein the adjustment value is determined by dividing the quantity of session terminations on the wireless carrier during the observation period by the quantity of sessions active at the start of the observation period. 9. The apparatus of claim 5, wherein the adjustment value is determined based on historical information associated with the wireless carrier. 10. The apparatus of claim 2, wherein the processor is configured to determine the quantity of the change in load on the wireless carrier during the observation period based on the quantity of the observed change in load on the wireless carrier during the observation period and the load correction associated with session terminations on the wireless carrier during the observation period by summing the quantity of the observed change in load on the wireless carrier during the observation period and the load correction associated with session terminations on the wireless carrier during the observation period. 11. The apparatus of claim 1, wherein the wireless carrier is a first wireless carrier, wherein the processor is configured to: determine a quantity of a change in load on a second wireless carrier during the observation period; and determine a quantity of idle mode wireless devices associated with the second wireless carrier using the quantity of the change in load on the second wireless carrier during the observation period. 12. The apparatus of claim 11, wherein the processor is configured to: determine, for the first wireless carrier and the second wireless carrier, information indicative of relative quantities of idle mode wireless devices associated with the first wireless carrier and the second wireless carrier respectively. 13. The apparatus of claim 12, wherein the processor is configured to: determine, based on the information indicative of the relative quantities of idle mode wireless devices associated with the first wireless carrier and the second wireless carrier respectively, whether to perform idle mode load balancing for the first wireless carrier and the second wireless carrier. 14. The apparatus of claim 12, wherein the processor is configured to: initiate idle mode load balancing for the first wireless carrier and the second wireless carrier based on the information indicative of the relative quantities of idle mode wireless devices associated with the first wireless carrier and the second wireless carrier respectively. 15. The apparatus of claim 14, wherein, to initiate idle mode load balancing for the first wireless carrier and the second wireless carrier, the processor is configured to: initiate modification of one or more bias levels associated with at least one of the first wireless carrier or the second wireless carrier. 16. The apparatus of claim 11, wherein the first wireless carrier and the second wireless carrier are associated with one or more wireless access nodes. 17. The apparatus of claim 11, wherein the first wireless carrier and the second wireless carrier are associated with one or more wireless network controllers. 18. The apparatus of claim 11, wherein the first wireless carrier and the second wireless carrier are associated with one or more radio access technologies (RATs). 19. The apparatus of claim 1, wherein the processor is configured to determine the quantity of idle mode wireless devices associated with the wireless carrier using the quantity of the change in load on the wireless carrier during the observation period at least one of based on a proportionality value that is based on the quantity of the change in load on the wireless carrier during the observation period or based on historical information. 20. The apparatus of claim 1, wherein the quantity of the change in load on the wireless carrier is determined based on a quantity of an observed change in load on the wireless carrier due to session originations on the wireless carrier during the observation period and a quantity of a load correction associated with session terminations on the wireless carrier during the observation period, wherein, to determine the quantity of idle mode wireless devices associated with the wireless carrier using the quantity of the change in load on the wireless carrier during the observation period, the processor is configured to: determine the quantity of idle mode wireless devices associated with the wireless carrier, using the quantity of the change in load on the wireless carrier during the observation period, based on at least one of a proportionality value or historical information. 21. A non-transitory computer-readable storage medium storing instructions which, when executed by a computer, cause the computer to perform a method, the method comprising: determining a quantity of a change in load on a wireless carrier during an observation period, wherein the quantity of the change in load on the wireless carrier is in terms of a quantity of sessions, wherein the quantity of the change in load on the wireless carrier during the observation period is indicative of a rate of change in load on the wireless carrier; determining a quantity of idle mode wireless devices associated with the wireless carrier using the quantity of the change in load on the wireless carrier during the observation period; and determining, based on the quantity of idle mode wireless devices associated with the wireless carrier, whether to perform idle mode load balancing for the wireless carrier. 22. A method, comprising: determining, by a processor, a quantity of a change in load on a wireless carrier during an observation period, wherein the quantity of the change in load on the wireless carrier is in terms of a quantity of sessions, wherein the quantity of the change in load on the wireless carrier during the observation period is indicative of a rate of change in load on the wireless carrier; determining a quantity of idle mode wireless devices associated with the wireless carrier using the quantity of the change in load on the wireless carrier during the observation period; and determining, based on the quantity of idle mode wireless devices associated with the wireless carrier, whether to perform idle mode load balancing for the wireless carrier. | The idle mode load balancing capability described involves balancing idle mode wireless devices across different wireless carriers. This is done to minimize congestion when these idle devices become active. The process involves determining the relative number of idle mode wireless devices on each carrier and performing load balancing accordingly. The determination of relative numbers is based on observing changes in load during an observation period, taking into account session terminations. Ultimately, this technology aims to optimize wireless network performance by efficiently distributing idle mode devices among carriers. | The claimed invention is an apparatus and method for managing load balancing on a wireless carrier. The apparatus includes a processor and memory connected to the processor. The processor is configured to determine the quantity of change in load on the wireless carrier during an observation period, which indicates the rate of change in load. The processor also determines the quantity of idle mode wireless devices associated with the carrier using the change in load during the observation period. Based on this quantity of idle mode devices, the processor determines whether to perform idle mode load balancing for the carrier. The method involves the same steps performed by the processor in the apparatus. | This invention relates to load balancing idle mode wireless devices across different carriers to minimize congestion when these devices become active. The technology involves determining the number of idle mode devices on each carrier and distributing them efficiently to optimize network performance. An apparatus and method are described, which use a processor to observe changes in load during an observation period and determine the quantity of idle mode devices associated with a carrier based on this information. The processor then decides whether to perform load balancing for the carrier. | If so, the processor will select one of the carriers to balance the load by distributing the idle mode devices to other carriers to reduce congestion. Furthermore, the processor can adjust the distribution of devices across carriers based on user preferences. The invention | The invention described is related to idle mode load balancing for wireless devices. The apparatus includes a processor and memory, which are used to determine the quantity of idle mode wireless devices associated with a wireless carrier based on the change in load on the carrier during an observation period. The change in load is measured in terms of the quantity of sessions and indicates the rate of change in load on the carrier. The processor then determines whether to perform idle mode load balancing for the carrier based on the quantity of idle mode devices associated with it. The invention also provides methods and computer-readable storage mediums for implementing the described process.
The invention pertains to a terminal for exchanging messages by placing tokens near it. The terminal comprises communication means to exchange information with a database, detection means for identifying local tokens placed near the terminal, display means for displaying remote tokens, and proximity logic configured to assert a proximity relationship between tokens or between a token and a reference point. The terminal exchanges information about the topology of its tokens and that of tokens present at other terminals via the database. The terminal displays tokens present near remote copies of the local tokens, based on information obtained from the database. | The invention claimed is: 1. A terminal for exchanging messages via tokens brought in proximity to the terminal, the terminal comprising: at least one communication processor to exchange token relationship information with storage media; at least one detection processor for substantially localizing and identifying local semantic tokens brought in proximity to the terminal; a display for displaying a visual representation of remote semantic tokens; proximity logic configured to assert a local proximity relationship between a first one of the local semantic tokens and a reference location if the first one of the local semantic tokens and the reference location are localized at a distance below a predetermined first proximity radius, the reference location being a second one of the local semantic tokens or a fixed point on the terminal; a database update agent, operatively coupled to the proximity logic, for storing asserted local proximity relationships in the storage media; and a database querying agent for obtaining cross-site proximity relationship information pertaining to the local semantic tokens from the storage media, the cross-site proximity relationship information comprising an identification of remote semantic tokens present at another terminal in a proximity relationship with semantic tokens equivalent to respective ones of the local semantic tokens, wherein the display is configured to display visual representations of the remote semantic tokens in proximity to respective ones of the local semantic tokens in accordance with the cross-site proximity relationship information. 2. The terminal according to claim 1, further comprising a terminal identification zone, wherein the at least one detection processor is configured to identify an identification token brought in proximity to the identification zone, and wherein the proximity logic is further configured to assert a local proximity relationship between the identification token and each of the local semantic tokens. 3. The terminal according to claim 1, further comprising a substantially board-shaped housing, wherein the display extends substantially over one side of the board-shaped housing. 4. The terminal according to claim 1, further adapted to releasably hold the local semantic tokens in place. 5. The terminal according to claim 4, further adapted to hold semantic tokens by magnetic force. 6. A communication system comprising; a plurality of terminals according to claim 1; a plurality of tokens at each one of the plurality of terminals; and storage media for storing the proximity relationships between the tokens. 7. The communication system according to claim 6, wherein each token of the plurality of tokens comprises: a visual marking; and an electronic identifier. 8. The communication system according to claim 7, wherein the plurality of tokens comprises a plurality of classes of tokens with a substantially identical visual marking. 9. The communication system according to claim 8, wherein the proximity logic of the terminals is further configured to assert a local class proximity relationship between a first one of the classes and a reference location if a first one of the local semantic tokens belonging to the first one of the classes and the reference point are localized at a distance below a predetermined first proximity radius, the reference location being a second one of the local semantic tokens belonging to a second one of the classes or a fixed point on the terminal. 10. The communication system according to claim 7, wherein the electronic identifier comprises an RFID tag. 11. The communication system according to claim 6, wherein the token further comprises terminal attachment mechanism for attaching the token to one of the plurality of terminals. 12. The communication system according to claim 11, wherein the terminal attachment mechanism comprises a magnetic element. 13. A token for use in the communication system of claim 6. 14. A method for exchanging via tokens brought in proximity to a terminal, implemented by a programmable device comprising a non-transitory computer-readable storage medium in which a program is saved, the program comprising instructions which, when executed, prompt the terminal to: substantially localize and identifying local semantic tokens brought in proximity to the terminal; assert a local proximity relationship between a first one of the local semantic tokens and a reference location if the first one of the local semantic tokens and the reference location are localized at a distance below a predetermined first proximity radius, the reference location being a second one of the local semantic tokens or a fixed point on the terminal; store asserted local proximity relationships in a storage media; obtain cross-site proximity relationship information pertaining to the local semantic tokens from the storage media, the cross-site proximity relationship information comprising an identification of remote semantic tokens present at another terminal in a proximity relationship with semantic tokens equivalent to respective ones of the local semantic tokens; display visual representations of the remote semantic tokens in proximity to the respective ones of the local semantic tokens in accordance with the cross-site proximity relationship information. 15. The method according to claim 14, wherein the terminal is a designated area on a computer display, and wherein the semantic tokens are icons on the computer display, the tokens being brought in proximity to the terminal by dragging and dropping the icons into the designated area. | This invention is a terminal designed for exchanging messages using tokens. The terminal includes communication capabilities to interact with a database, as well as detection capabilities to identify local tokens placed near the terminal. It also includes a display feature to show remote tokens, and proximity logic that establishes a relationship between tokens or between a token and a reference point. The terminal shares information about the tokens it has and tokens present at other terminals through the database. Additionally, the terminal displays tokens that are close to remote copies of its own local tokens, using data received from the database. | The invention relates to a terminal for exchanging messages via tokens brought in proximity to the terminal. The terminal includes at least one communication processor for exchanging token relationship information with storage media, at least one detection processor for localizing and identifying local semantic tokens brought in proximity to the terminal, a display for showing visual representations of remote semantic tokens, proximity logic for asserting a local proximity relationship between local semantic tokens and a reference location, a database update agent for storing asserted local proximity relationships, and a database querying agent for obtaining cross-site proximity relationship information from the storage media. The terminal may also include a terminal identification zone for identifying an identification token, a housing with the display extending over one side, and the ability to hold local semantic tokens in place, potentially using magnetic force. Additionally, the invention includes a communication system that comprises multiple terminals, multiple tokens at each terminal, and storage media for storing proximity relationships between the tokens. The tokens include a visual marking and an electronic identifier, potentially an RFID tag. The system may also include different classes of tokens and a terminal attachment mechanism, such as a magnetic element. A method for exchanging messages using tokens brought in proximity to a terminal includes localizing and identifying local semantic tokens, asserting a local proximity relationship between tokens and a reference location, storing proximity relationships, obtaining cross-site proximity relationship information, and displaying visual representations of remote semantic tokens in proximity to local semantic tokens. The method may be implemented on a programmable device and can involve dragging and dropping icons on a computer display. | This invention is a messaging terminal that uses tokens for communication. The terminal can interact with a database, detect local tokens, display remote tokens, and establish relationships between tokens. It shares information about tokens through the database and displays tokens that are close to its own local tokens. The invention also includes a communication system with multiple terminals and tokens, as well as a method for exchanging messages using tokens. The method involves localizing, identifying, and establishing proximity relationships between tokens, storing and obtaining proximity relationship information, and displaying visual representations of remote tokens. The method can be implemented on a programmable device and may involve dragging and dropping icons on a computer display. | In one embodiment, the system includes a server and a plurality of terminals. Each terminal has a token belonging to a respectiveowner. The token device has multiple functions including displaying local and remote tokens. Using the token device, a user can interact | The invention relates to a terminal that uses tokens to exchange messages. The terminal includes communication means, detection means, display means, and proximity logic. The communication means allows the terminal to exchange information with a database. The detection means identifies local tokens placed near the terminal, while the display means shows remote tokens. The proximity logic establishes a proximity relationship between tokens or between a token and a reference point. The terminal exchanges information about the tokens' topology through the database. It displays tokens present near remote copies of local tokens based on information obtained from the database. The invention also includes a communication system comprising multiple terminals and tokens, as well as a method for exchanging messages using tokens.
The invention relates to coding of depth information for multi-view video coding. Different parameters and/or any features from picture encoding or the encoded and reconstructed pictures may be used in the coding of the depth information, especially in filtering the depth picture using e.g. a loop filter in the depth coding loop. The same principle may be applied in decoding, that is, the decoded (texture) pictures and parameters may be used to control the decoding of the depth data, e.g. to control the filtering of the depth data in a loop filter. Parameters and data that may be used as such control may comprise features extracted from the reconstructed pictures, the encoded video data and parameters, the motion estimation data and others. | What is claimed is: 1. A method for encoding picture data, the method comprising: encoding at least one texture element of said picture data to obtain at least one encoded texture element, forming at least one texture encoding parameter in said encoding, encoding at least one depth element associated with said at least one texture element to obtain at least one encoded depth element, applying filtering to depth data in said encoding of at least one depth element, wherein the filtering is loop filtering, and controlling said filtering using said at least one texture encoding parameter. 2. A method according to claim 1, further comprising: encoding said at least one texture element in a texture coding loop, encoding said at least one depth element in a depth coding loop, applying said filtering to depth data in a loop filter of said depth coding loop, and forming said coded texture element and said coded depth element into at least one bitstream. 3. A method according to claim 1, further comprising: reconstructing encoded depth data of at least one other depth element, and using said reconstructed depth data as a prediction source in encoding of said at least one depth element. 4. A method according to claim 1, further comprising: reconstructing at least part of an image using said at least one encoded texture element, extracting a feature from said at least part of an image using image feature extraction, and controlling said filtering using said feature. 5. A method according to claim 1, wherein said at least one texture encoding parameter is indicative of at least one of the group of an encoding process, a filtering process, a prediction process, a transform process, a quantization process, a feature of a picture, a coded texture element and a non-coded texture element. 6. A method according to claim 1, the method further comprising increasing a sample count of the at least one depth element by resampling in said filtering to obtain at least one upsampled depth element, and encoding said at least one upsampled depth element to obtain at least one encoded depth element. 7. An apparatus comprising at least one processor, and memory including computer program code, the memory and the computer program code configured to, with the at least one processor, cause the apparatus to at least: encode at least one texture element of said picture data to obtain at least one encoded texture element, form at least one texture encoding parameter in said encoding, encode at least one depth element associated with said texture element to obtain at least one encoded depth element, apply filtering to depth data in said encoding of at least one depth element, wherein the filtering is loop filtering, and control said filtering using said at least one texture encoding parameter. 8. An apparatus according to claim 7, further comprising computer program code configured to, with the at least one processor, cause the apparatus to at least: encode said at least one texture element in a texture coding loop, encode said at least one depth element in a depth coding loop, apply said filtering to depth data in a loop filter of said depth coding loop, and form said coded texture element and said coded depth element into at least one bitstream. 9. An apparatus according to claim 7, further comprising computer program code configured to, with the at least one processor, cause the apparatus to at least: reconstruct encoded depth data of at least one other depth element, and use said reconstructed depth data as a prediction source in encoding of said at least one depth element. 10. An apparatus according to claim 7, further comprising computer program code configured to, with the at least one processor, cause the apparatus to at least: reconstruct at least part of an image using said at least one encoded texture element, extract a feature from said at least part of an image using image feature extraction, and control said filtering using said feature. 11. An apparatus according to claim 7, wherein said at least one texture encoding parameter is indicative of at least one of the group of an encoding process, a filtering process, a prediction process, a transform process, a quantization process, a feature of a picture, a coded texture element and a non-coded texture element. 12. An apparatus according to claim 7, further comprising computer program code configured to, with the at least one processor, cause the apparatus to at least: increase a sample count of the at least one depth element by resampling in said filtering to obtain at least one upsampled depth element, and encode said at least one upsampled depth element to obtain at least one encoded depth element. 13. A method for decoding encoded depth data, the method comprising: decoding at least one encoded texture element from encoded texture data, forming at least one texture encoding parameter in said decoding, decoding at least one depth element associated with said at least one texture element from said encoded depth data to obtain at least one decoded depth element, applying filtering to said at least one decoded depth element in said decoding of at least one depth element, wherein the filtering is loop filtering, and controlling said filtering using said at least one texture encoding parameter. 14. A method according to claim 13, further comprising: receiving said encoded texture data and said encoded depth data in at least one bitstream, decoding said at least one texture element in a texture coding loop, decoding said at least one depth element in a depth coding loop, and applying said filtering to said depth element in a loop filter of said depth coding loop. 15. A method according to claim 13, further comprising: reconstructing encoded depth data of at least one other depth element, and using said reconstructed depth data as a prediction source in decoding of said at least one depth element. 16. A method according to claim 13, further comprising: reconstructing at least part of an image using said at least one texture element, extracting a feature from said at least part of an image using image feature extraction, and controlling said filtering using said feature. 17. A method according to claim 13, wherein said at least one texture encoding parameter is indicative of at least one of the group of a decoding process, a filtering process, a prediction process, a transform process, a quantization process, a feature of a picture, a coded texture element and a non-coded texture element. 18. A method according to claim 13, the method further comprising increasing a sample count of at least one depth element by resampling in said filtering to obtain at least one upsampled depth element. 19. An apparatus comprising at least one processor, and memory including computer program code, the memory and the computer program code configured to, with the at least one processor, cause the apparatus to at least: decode at least one encoded texture element from encoded texture data, form at least one texture encoding parameter in said decoding, decode at least one depth element associated with said at least one texture element from said encoded depth data to obtain at least one decoded depth element, filter said at least one decoded depth element in said decoding of at least one depth element, wherein the filtering is loop filtering, and control said filtering using said at least one texture encoding parameter. 20. An apparatus according to claim 19, further comprising computer program code configured to, with the at least one processor, cause the apparatus to at least: receive said encoded texture data and said encoded depth data in at least one bitstream, decode said at least one texture element in a texture coding loop, decode said at least one depth element in a depth coding loop, and apply said filtering to said depth element in a loop filter of said depth coding loop. 21. An apparatus according to claim 19, further comprising computer program code configured to, with the at least one processor, cause the apparatus to at least: reconstruct encoded depth data of at least one other depth element, and use said reconstructed depth data as a prediction source in decoding of said at least one depth element. 22. An apparatus according to claim 19, further comprising computer program code configured to, with the at least one processor, cause the apparatus to at least: reconstruct at least part of an image using said at least one texture element, extract a feature from said at least part of an image using image feature extraction, and control said filtering using said feature. 23. An apparatus according to claim 19, wherein said at least one texture encoding parameter is indicative of at least one of the group of an encoding process, a filtering process, a prediction process, a transform process, a quantization process, a feature of a picture, a coded texture element and a non-coded texture element. 24. An apparatus according to claim 19, further comprising computer program code configured to, with the at least one processor, cause the apparatus to at least: increase a sample count of at least one depth element by resampling in said filtering to obtain at least one upsampled depth element. 25. A method for coding picture data, the method comprising: coding at least one texture element of said picture data, forming at least one texture coding parameter in said coding, coding at least one depth element associated with said at least one texture element, applying filtering to depth data in said coding of at least one depth element, wherein the filtering is loop filtering, and controlling said filtering using said at least one texture coding parameter. 26. A computer program embodied on a non-transitory computer readable medium, the computer program comprising instructions causing, when executed on at least one processor, at least one apparatus to: code at least one texture element of said picture data, form at least one texture coding parameter in said coding, code at least one depth element associated with said at least one texture element, apply filtering to depth data in said coding of at least one depth element, wherein the filtering is loop filtering, and control said filtering using said at least one texture coding parameter. 27. A apparatus comprising at least one processor, and memory including computer program code, the memory and the computer program code configured to, with the at least one processor, cause the system to at least: code at least one texture element of said picture data, form at least one texture coding parameter in said coding, code at least one depth element associated with said at least one texture element, apply filtering to depth data in said coding of at least one depth element, wherein the filtering is loop filtering, and control said filtering using said at least one texture coding parameter. 28. An apparatus comprising: means for encoding at least one texture element of said picture data to obtain at least one encoded texture element, means for forming at least one texture encoding parameter in said encoding, means for encoding at least one depth element associated with said texture element to obtain at least one encoded depth element, means for filtering depth data in said encoding of at least one depth element, wherein the filtering is loop filtering, and means for controlling said filtering using said at least one texture encoding parameter. 29. An apparatus comprising: means for decoding at least one encoded texture element from encoded texture data, means for forming at least one texture encoding parameter in said decoding, means for decoding at least one depth element associated with said at least one texture element from said encoded depth data to obtain at least one decoded depth element, means for filtering said at least one decoded depth element in said decoding of at least one depth element, wherein the filtering is loop filtering, and means for controlling said filtering using said at least one texture encoding parameter. | This invention pertains to coding depth information for multi-view video coding. It involves utilizing different parameters and/or features from the encoding process or the encoded and reconstructed pictures to facilitate coding the depth information. One specific application is employing a loop filter to filter the depth picture in the depth coding loop. This principle can also be used during decoding by utilizing the decoded pictures and parameters to control the decoding of the depth data, such as filtering it with a loop filter. The control can involve various parameters and data, including features extracted from the reconstructed pictures, the encoded video data and parameters, and the motion estimation data. | Claim 1: The claim is for a method of encoding picture data. The method involves encoding texture elements of the picture data to obtain encoded texture elements and encoding depth elements associated with the texture elements to obtain encoded depth elements. The method also includes applying filtering, specifically loop filtering, to the depth data during the encoding process. The filtering process is controlled using at least one texture encoding parameter. Claim 2: This claim adds further details to claim 1. The method includes encoding the texture elements in a texture coding loop and encoding the depth elements in a depth coding loop. The filtering is applied to the depth data in a loop filter of the depth coding loop. The encoded texture elements and the encoded depth elements are then formed into at least one bitstream. Claim 3: This claim adds additional steps to claim 1. After encoding the texture elements and depth elements, the method involves reconstructing encoded depth data of at least one other depth element. This reconstructed depth data is then used as a prediction source in the encoding of the depth elements. Claim 4: This claim expands on claim 1. After reconstructing at least part of an image using the encoded texture elements, a feature is extracted from the reconstructed image using image feature extraction. This feature is then used to control the filtering process. Claim 5: This claim specifies that the texture encoding parameter is indicative of various processes and features related to the encoding, such as the encoding process itself, filtering process, prediction process, transform process, quantization process, features of the picture, coded texture elements, and non-coded texture elements. Claim 6: This claim introduces an additional step to claim 1. The sample count of the depth elements is increased by resampling in the filtering process to obtain upsampled depth elements. These upsampled depth elements are then encoded to obtain encoded depth elements. Claim 7: The claim is for an apparatus that includes at least one processor and memory with computer program code. The apparatus is capable of executing the method described in claim 1. Claim 8: This claim adds further details to claim 7. The apparatus includes computer program code that allows the processor(s) to execute the steps of encoding the texture elements in a texture coding loop, encoding the depth elements in a depth coding loop, applying the filtering to the depth data in a loop filter of the depth coding loop, and forming the coded texture elements and coded depth elements into at least one bitstream. Claim 9: This claim adds additional steps to claim 7. The apparatus includes computer program code that allows the processor(s) to execute the steps of reconstructing encoded depth data of at least one other depth element and using the reconstructed depth data as a prediction source in the encoding of the depth elements. Claim 10: This claim expands on claim 7. The apparatus includes computer program code that allows the processor(s) to execute the steps of reconstructing at least part of an image using the encoded texture elements, extracting a feature from the reconstructed image using image feature extraction, and using the feature to control the filtering process. Claim 11: This claim specifies that the texture encoding parameter in the apparatus is indicative of various processes and features related to encoding, similar to claim 5. Claim 12: This claim introduces an additional step to claim 7. The apparatus includes computer program code that allows the processor(s) to execute the steps of increasing the sample count of the depth elements by resampling in the filtering process to obtain upsampled depth elements, and encoding the upsampled depth elements to obtain encoded depth elements. Claim 13: The claim is for a method of decoding encoded depth data. The method involves decoding the encoded texture elements from encoded texture data and forming at least one texture encoding parameter during the decoding process. The method also includes decoding the depth elements associated with the texture elements from the encoded depth data to obtain decoded depth elements. Filtering, specifically loop filtering, is applied to the decoded depth elements during the decoding process, and the filtering is controlled using the texture encoding parameter. Claim 14: This claim adds further details to claim 13. The method involves receiving the encoded texture data and encoded depth data in at least one bitstream. The texture elements are decoded in a texture coding loop, the depth elements are decoded in a depth coding loop, and the filtering is applied to the depth elements in a loop filter of the depth coding loop. Claim 15: This claim adds additional steps to claim 13. After decoding the texture elements and depth elements, the method involves reconstructing encoded depth data of at least one other depth element. This reconstructed depth data is then used as a prediction source in the decoding of the depth elements. Claim 16: This claim expands on claim 13. After reconstructing at least part of an image using the texture elements, a feature is extracted from the reconstructed image using image feature extraction. This feature is then used to control the filtering process. Claim 17: This claim specifies that the texture encoding parameter is indicative of various processes and features related to the decoding, similar to claim 5. Claim 18: This claim introduces an additional step to claim 13. The sample count of at least one depth element is increased by resampling in the filtering process. Claim 19: The claim is for an apparatus that includes at least one processor and memory with computer program code. The apparatus is capable of executing the method described in claim 13. Claim 20: This claim adds further details to claim 19. The apparatus includes computer program code that allows the processor(s) to execute the steps of receiving the encoded texture data and encoded depth data in at least one bitstream, decoding the texture elements in a texture coding loop, decoding the depth elements in a depth coding loop, and applying the filtering to the depth elements in a loop filter of the depth coding loop. Claim 21: This claim adds additional steps to claim 19. The apparatus includes computer program code that allows the processor(s) to execute the steps of reconstructing encoded depth data of at least one other depth element and using the reconstructed depth data as a prediction source in the decoding of the depth elements. Claim 22: This claim expands on claim 19. The apparatus includes computer program code that allows the processor(s) to execute the steps of reconstructing at least part of an image using the texture elements, extracting a feature from the reconstructed image using image feature extraction, and using the feature to control the filtering process. Claim 23: This claim specifies that the texture encoding parameter in the apparatus is indicative of various processes and features related to decoding, similar to claim 5. Claim 24: This claim introduces an additional step to claim 19. The sample count of at least one depth element is increased by resampling in the filtering process. Claim 25: The claim is for a method of coding picture data. The method involves coding texture elements of the picture data, forming at least one texture coding parameter during the coding process, coding depth elements associated with the texture elements, applying filtering, specifically loop filtering, to the depth data during the coding process, and controlling the filtering using the texture coding parameter. Claim 26: This claim is for a computer program stored on a non-transitory computer-readable medium. The program includes instructions that, when executed on at least one processor, cause at least one apparatus to perform the method described in claim 25. Claim 27: The claim is for an apparatus that includes at least one processor and memory with computer program code. The apparatus is capable of executing the method described in claim 25. Claim 28: This claim introduces means for encoding texture elements, means for forming texture encoding parameters, means for encoding depth elements, means for filtering depth data, and means for controlling the filtering using the texture encoding parameters. Claim 29: This claim introduces means for decoding encoded texture elements, means for forming texture encoding parameters, means for decoding depth elements, means for filtering decoded depth elements, and means for controlling the filtering using the texture encoding parameters. | In summary, the invention relates to coding depth information for multi-view video coding. It involves using different parameters and features from the encoding process or the encoded and reconstructed pictures to facilitate coding the depth information. The invention includes applying filtering, specifically loop filtering, to the depth data during the encoding and decoding processes. Various parameters and data, including features extracted from the reconstructed pictures, are used to control the filtering process. The invention also includes methods and apparatuses for encoding and decoding the picture data, as well as a computer program and computer-readable medium containing the program. | The invention provides several benefits, for example, it allows multi-view video codecs to encode and decode stereoscopic 3D video efficiently and accurately. Additionally, the invention provides improved coding efficiency and image quality when encoding videos with depth information. | The invention is related to the coding of depth information for multi-view video coding. It proposes using parameters and features from the encoding or reconstructed pictures to control the coding process of depth information. This includes filtering the depth picture using a loop filter in the depth coding loop. The invention can also be applied during decoding, utilizing the decoded pictures and parameters to control the decoding of depth data. The method involves encoding texture elements and forming texture encoding parameters, encoding depth elements associated with the texture elements, applying filtering to the depth data, and controlling the filtering using the texture encoding parameters. Similarly, the decoding method involves decoding encoded texture elements, forming texture encoding parameters, decoding depth elements associated with the texture elements, applying filtering to the decoded depth elements, and controlling the filtering using the texture encoding parameters. The invention also encompasses corresponding apparatuses and computer programs for implementing these methods.
Methods, apparatuses, and computer program products are herein provided for causing presentation of a notification on a display based on the user's susceptibility to notice the notification and the desired intrusiveness of the presentation of the notification. A method may include determining that a notification should be presented to a user on a display. The method further includes determining a susceptibility level pertaining to the likelihood the user will notice the notification. The method further includes causing presentation of the notification on the display based at least in part on the susceptibility level and an intrusiveness level for presentation of the notification. The intrusiveness level pertains to how intrusive presentation of the notification should be to the user's experience. Corresponding apparatuses and computer program products are also provided. | What is claimed is: 1. A method comprising: determining, by a processor, that a notification should be presented to a user on a display; determining an intrusiveness level for presentation of the notification, wherein the intrusiveness level pertains to how intrusive presentation of the notification should be to the user's experience; determining a focal point of the user; determining a susceptibility level pertaining to the likelihood the user will notice the notification by determining that the user has a low susceptibility level such that there is a low likelihood that the user will notice the notification; determining at least one of: an instance in which a saccade of the user occurs, an instance in which the user's eyes are blinking, or a blind spot of the user; causing initial presentation of the notification on the display based at least in part on the susceptibility level, the focal point of the user, and the intrusiveness level for presentation of the notification, wherein causing initial presentation of the notification comprises causing initial presentation of the notification on the display while the user has the low susceptibility level in an instance in which the intrusiveness level of the notification is below a pre-determined intrusiveness level threshold, wherein the notification is initially presented according to one of the following: during the occurrence of the saccade of the user, while the user's eyes are blinking, or at a position on the display that corresponds to the blind spot of the user; and maintaining presentation of the notification on the display so as to enable the user to perceive the notification. 2. The method according to claim 1, wherein causing presentation of the notification comprises causing presentation of the notification at a time concurrent with the user having the low susceptibility level. 3. An apparatus comprising a processor and a memory including computer program code, the memory and the computer program code configured to, with the processor, cause the apparatus to: determine that a notification should be presented to a user on a display; determine an intrusiveness level for presentation of the notification, wherein the intrusiveness level pertains to how intrusive presentation of the notification should be to the user's experience; determine a focal point of the user; determine a susceptibility level pertaining to the likelihood the user will notice the notification by determining that the user has a low susceptibility level such that there is a low likelihood that the user will notice the notification; determine at least one of: an instance in which a saccade of the user occurs, an instance in which the user's eyes are blinking, or a blind spot of the user; cause initial presentation of the notification on the display based at least in part on the susceptibility level, the focal point of the user, and the intrusiveness level for presentation of the notification, wherein causing initial presentation of the notification comprises causing initial presentation of the notification on the display while the user has the low susceptibility level in an instance in which the intrusiveness level of the notification is below a pre-determined intrusiveness level threshold, wherein the notification is initially presented according to one of the following: during the occurrence of the saccade of the user, while the user's eyes are blinking, or at a position on the display that corresponds to the blind spot of the user; and maintain presentation of the notification on the display so as to enable the user to perceive the notification. 4. The apparatus of claim 3, wherein the memory and the computer program code are further configured to, with the processor, cause the apparatus to cause presentation of the notification by causing presentation of the notification at a time concurrent with the user having the low susceptibility level. 5. Computer program product comprising a non-transitory computer readable medium having program code portions stored thereon, the program code portions being configured when said program product is run on a computer or network device, to: determine that a notification should be presented to a user on a display; determine an intrusiveness level for presentation of the notification, wherein the intrusiveness level pertains to how intrusive presentation of the notification should be to the user's experience; determine a focal point of the user; determine a susceptibility level pertaining to the likelihood the user will notice the notification by determining that the user has a low susceptibility level such that there is a low likelihood that the user will notice the notification; determine at least one of: an instance in which a saccade of the user occurs, an instance in which the user's eyes are blinking, or a blind spot of the user; cause initial presentation of the notification on the display based at least in part on the susceptibility level, the focal point of the user, and the intrusiveness level for presentation of the notification, wherein causing initial presentation of the notification comprises causing initial presentation of the notification on the display while the user has the low susceptibility level in an instance in which the intrusiveness level of the notification is below a pre-determined intrusiveness level threshold, wherein the notification is initially presented according to one of the following: during the occurrence of the saccade of the user, while the user's eyes are blinking, or at a position on the display that corresponds to the blind spot of the user; and maintaining presentation of the notification on the display so as to enable the user to perceive the notification. | This patent describes methods, apparatuses, and computer program products for presenting notifications on a display based on the user's susceptibility to notice the notification and the desired intrusiveness of the presentation. The method involves determining when a notification should be shown to a user, determining the user's likelihood of noticing the notification, and presenting the notification on the display considering the user's susceptibility level and the desired level of intrusiveness. Apparatuses and computer program products are also provided to implement these methods. | The claimed invention is directed to a method, apparatus, and computer program product for presenting notifications to a user. The method involves determining that a notification should be presented to a user on a display. An intrusiveness level is determined for the presentation of the notification, which determines how intrusive the presentation should be to the user's experience. The method further includes determining a focal point of the user and a susceptibility level indicating the likelihood that the user will notice the notification. Additionally, at least one of an instance of the user's saccade, blinking of the user's eyes, or a blind spot of the user is determined. The method causes the initial presentation of the notification on the display based on the susceptibility level, focal point of the user, and the intrusiveness level. If the intrusiveness level is below a predetermined threshold, the notification is presented while the user has a low susceptibility level, during a saccade, blinking, or at a position corresponding to the blind spot. The presentation of the notification is maintained on the display to enable the user to perceive it. The apparatus and computer program product claims correspondingly describe a device and computer-readable medium that implement the method described above. | This patent presents a method, apparatus, and computer program product for displaying notifications on a display based on the user's likelihood of noticing the notification and the desired level of intrusiveness. The method involves determining when to show a notification, assessing the user's susceptibility to notice it, and presenting the notification on the display considering these factors. The apparatus and computer program product versions of the invention provide ways to implement this method. Overall, this patent aims to improve the presentation of notifications to users based on their attention and preference levels. |  | The present disclosure relates to methods, apparatuses, and computer program products for presenting notifications on a display. The method includes determining that a notification should be presented to a user on a display. The intrusiveness level for presentation of the notification is determined, which pertains to how intrusive the notification should be to the user's experience. The method further includes determining a focal point of the user and a susceptibility level pertaining to the likelihood the user will notice the notification. The method causes initial presentation of the notification on the display based on the susceptibility level, focal point of the user, and intrusiveness level. The presentation of the notification may occur during a saccade of the user, while the user's eyes are blinking, or at a position on the display that corresponds to the user's blind spot. The presentation of the notification is maintained to enable the user to perceive it. The corresponding apparatuses and computer program products are also provided.
Cluster centers of an image are initialized. The image includes a plurality of pixels. Pixels of the plurality of pixels in a pattern are labeled. The cluster centers are recomputed based on the labeling of the plurality of pixels. | What is claimed is: 1. A method, comprising: initializing cluster centers of an image using a processor, wherein the image comprises a plurality of pixels; labeling pixels of the plurality of pixels in a pattern using the processor; and recomputing, using the processor, the cluster centers based on the labeling of the plurality of pixels. 2. The method of claim 1 wherein the labeling comprises labeling each pixel of the plurality of pixels. 3. The method of claim 1 wherein the pattern comprises at least one of alternate rows, alternate columns, every n-th column or row, or a repeating pattern taking parts of a first row and remaining part of a second row. 4. The method of claim 1 wherein the initializing of the cluster centers further comprises initializing cluster centers to K super pixels. 5. The method of claim 1 wherein the labeling of each pixel further comprises, for every cluster center, labeling each pixel in an alternate row in a 2S2S neighborhood. 6. The method of claim 1 wherein the recomputing of the cluster center further comprises recomputing the cluster centers in (L, a, b, x, y) space. 7. The method of claim 1 further comprising converting R,G,B to a Lab color space. 8. The method of claim 1 wherein the image comprises a still image. 9. The method of claim 1 wherein, the image comprises a video image. 10. An apparatus, comprising: at least one processor; and at least one non-transitory memory including computer program code the at least one non-transitory memory and the computer program code configured to, with the at least one processor, cause the apparatus to perform at least the following: initialize cluster centers of an image, wherein the image comprises a plurality of pixels; label pixels of the plurality of pixels in a pattern; and recompute the cluster centers based on the labeling of the plurality of pixels. 11. The apparatus of claim 10 wherein the at least one memory and the computer program code configured to, with the at least one processor, further cause the apparatus to label each pixel of the plurality of pixels. 12. The apparatus of claim 10 wherein the pattern comprises at least one of alternate rows, alternate columns, every n-th column or row, or a repeating pattern taking parts of a first row and remaining part of a second row. 13. The apparatus of claim 10 wherein the at least one memory and the computer program code configured to, with the at least one processor, further cause the apparatus to recompute the cluster centers in (L, a, b, x, y) space. 14. The apparatus of, claim 10 wherein the apparatus comprises a camera, and wherein the image comprises a still image or a video image. 15. The apparatus of claim 10 wherein the apparatus comprises a computing device. 16. The apparatus of claim 10 wherein the apparatus comprises a mobile phone. 17. A computer program product comprising a non-transitory computer-readable medium bearing computer program code embodied therein for use with a computer, the computer program code comprising: code for initializing cluster centers of an image, wherein the image comprises a plurality of pixels; code for labeling pixels of the plurality of pixels in a pattern; and code for recomputing the cluster centers based on the labeling of the plurality of pixels. 18. The computer program product of claim 17 wherein the code for labeling comprises labeling each pixel of the plurality of pixels. 19. The computer program product of claim 17 wherein the pattern comprises at least one of alternate rows, alternate columns, every n-th column or row, or a repeating pattern taking parts of a first row and remaining part of a second row. 20. The computer program product of claim 17 wherein the labeling of each pixel further comprises, for every cluster center, labeling each pixel in an alternate row in a 2S2S neighborhood. | This method involves initializing cluster centers for an image containing multiple pixels. The pixels are then labeled according to a specific pattern. Based on the labeling of the pixels, the cluster centers are recomputed to update their positions. | Claim 1: A method of initializing cluster centers of an image, labeling pixels in a pattern, and recomputing the cluster centers based on the labeling. Claim 2: The method of claim 1 wherein each pixel of the image is labeled. Claim 3: The method of claim 1 wherein the pattern for labeling includes alternate rows, alternate columns, or a repeating pattern. Claim 4: The method of claim 1 wherein the cluster centers are initialized to K super pixels. Claim 5: The method of claim 1 wherein each pixel is labeled in an alternate row within a 2S2S neighborhood for every cluster center. Claim 6: The method of claim 1 wherein the cluster centers are recomputed in (L, a, b, x, y) space. Claim 7: The method of claim 1 further comprising converting the image from RGB to Lab color space. Claim 8: The method of claim 1 applicable to both still images and video images. Claim 9: An apparatus comprising at least one processor and memory for initializing cluster centers, labeling pixels in a pattern, and recomputing the cluster centers based on the labeling. Claim 10: The apparatus of claim 9 wherein each pixel of the image is labeled. Claim 11: The apparatus of claim 9 wherein the pattern for labeling includes alternate rows or alternate columns, or a repeating pattern. Claim 12: The apparatus of claim 9 further comprising a camera and capable of processing both still images and video images. Claim 13: The apparatus of claim 9 comprising a computing device or a mobile phone. Claim 14: A computer program product stored in a medium, including code for initializing cluster centers, labeling pixels in a pattern, and recomputing the cluster centers based on the labeling. Claim 15: The computer program product of claim 14 wherein each pixel of the image is labeled. Claim 16: The computer program product of claim 14 wherein the pattern for labeling includes alternate rows, alternate columns, or a repeating pattern. Claim 17: The computer program product of claim 14 wherein each pixel is labeled in an alternate row within a 2S2S neighborhood for every cluster center. | This patent discloses a method for initializing cluster centers in an image, labeling pixels in a specific pattern, and updating the cluster centers based on the labeling. The method involves initializing the cluster centers, labeling each pixel according to a pattern, and recomputing the cluster centers based on the labeling. The cluster centers can be initialized to K super pixels, and the labeling can follow alternate rows, alternate columns, or other repeating patterns. The cluster centers are recomputed in (L, a, b, x, y) space and the image can be converted from RGB to Lab color space. The method is applicable to both still and video images. The invention also includes an apparatus with a processor and memory for implementing the method, which can be integrated into devices such as cameras, computing devices, or mobile phones. Additionally, a computer program product is disclosed with code for implementing the method. |  | The present disclosure describes a method for initializing cluster centers in an image. The image contains a plurality of pixels, and the cluster centers are initialized using a processor. The pixels are then labeled in a specific pattern using the processor. After labeling, the cluster centers are recomputed based on the labeling of the pixels. The labeling process can involve assigning labels to each individual pixel, and the pattern can consist of alternate rows, alternate columns, every n-th column or row, or a repeating pattern using parts of different rows. The cluster centers can be initialized to K super pixels, and the recomputation of cluster centers can be done in (L, a, b, x, y) space. Additionally, the image can be converted from RGB to a Lab color space. The described method can be used for still images or video images. The disclosure also encompasses an apparatus, such as a camera or a computing device, configured to perform the method, as well as a computer program product containing the necessary code for executing the method on a computer.
A method, apparatus and computer program product are provided to facilitate scene segmentation from focal stack images. The method may include receiving a set of focal stack images, calculating a focal measure for each of a plurality of pixels of the set of focal stack images, and grouping each of a plurality of pixels for which the focal measure was calculated into a plurality of super pixels. The method may also include calculating a focal measure for each of the plurality of super pixels, segmenting a respective focal stack image based on the focal measure of each of the plurality of super pixels, calculating a color probability for each of the plurality of super pixels, and segmenting each focal stack image based on color probability of each of the plurality of super pixels. | That which is claimed: 1. A method to facilitate scene segmentation of focal stack images, the method comprising: receiving a set of focal stack images, wherein a focal stack image comprises a plurality of pixels; grouping each of the plurality of pixels to which an over segmentation algorithm or a decimation algorithm is applied based on a shape of the plurality of pixels to create a plurality of super pixels; calculating a focal measure for each of the plurality of the super pixels; segmenting a respective focal stack image based on the focal measures of the plurality of super pixels; calculating a color probability for respective super pixels; and segmenting the respective focal stack image based on the color probability of respective super pixels. 2. A method according to claim 1 further comprising: selecting a representative plurality of focal images from the set of focal stack images. 3. A method according to claim 1 further comprising: aligning the set of focal stack images. 4. A method according to claim 1 further comprising: receiving a selection of a focus frame; wherein the segmenting the respective focal stack image based on the focal measure is further based on the selected focus frame; and wherein the segmenting the respective focal stack image based on color probability is further based on the selected focus frame. 5. A method according to claim 1 further comprising: classifying the plurality of super pixels as foreground or background. 6. A method according to claim 5 further comprising: shrinking segmentation mask consisting of multiple super pixels based on classification as background or foreground. 7. A method according to claim 5 further comprising: removing island pixels based on classification as background or foreground; and setting matting layers based on pixel classification as background or foreground. 8. An apparatus to facilitate scene segmentation of focal stack images, the apparatus comprising a processor and a memory including computer program code, the memory and computer program code configured to, with the processor, cause the apparatus to: receive a set of focal stack images, wherein a focal stack image comprises a plurality of pixels; group each of the plurality of pixels to which an over segmentation algorithm or a decimation algorithm is applied based on a shape of the plurality of pixels to create a plurality of super pixels; calculate a focal measure for each of the plurality of the super pixels; segment a respective focal stack image based on the focal measures of the plurality of super pixels; calculate a color probability for respective super pixels; and segment the respective focal stack image based on the color probability of respective super pixels. 9. An apparatus according to claim 8 wherein the memory and computer program code are further configured to, with the processor, cause the apparatus to: select a representative plurality of focal images from the set of focal stack images. 10. An apparatus according to claim 8 wherein the memory and computer program code are further configured to, with the processor, cause the apparatus to: align the set of focal stack images. 11. An apparatus according to claim 8 wherein the memory and computer program code are further configured to, with the processor, cause the apparatus to: receive a selection of a focus frame; wherein the segmenting the respective focal stack image based on the focal measure is further based on the selected focus frame; and wherein the segmenting the respective focal stack image based on color probability is further based on the selected focus frame. 12. An apparatus according to claim 8 wherein the memory and computer program code are further configured to, with the processor, cause the apparatus to: classify the plurality of super pixels as foreground or background. 13. An apparatus according to claim 12 wherein the memory and computer program code are further configured to, with the processor, cause the apparatus to: shrink segmentation mask consisting of multiple super pixels based on classification as background or foreground. 14. An apparatus according to claim 12 wherein the memory and computer program code are further configured to, with the processor, cause the apparatus to: remove island pixels based on classification as background or foreground; and set matting layers based on pixel classification as background or foreground. 15. A computer program product to facilitate scene segmentation of focal stack images, the computer program product comprising a non-transitory computer readable medium having program code portions stored thereon, the program code portions configured, upon execution to: receive a set of focal stack images; select a representative plurality of focal images from the set of focal stack images, wherein a focal stack image comprises a plurality of pixels; group each of the plurality of pixels to which an over segmentation algorithm or a decimation algorithm is applied based on a shape of the plurality of pixels to create a plurality of super pixels; calculate a focal measure for each of the plurality of the super pixels; segment a respective focal stack image based on the focal measures of the plurality of super pixels; calculate a color probability for respective super pixels; and segment the respective focal stack image based on the color probability of respective super pixels. 16. A computer program product according to claim 15 wherein the program code portions are further configured, upon execution to align the set of focal stack images. 17. A computer program product according to claim 15 wherein the program code portions are further configured, upon execution, to receive a selection of a focus frame; wherein the segmenting the respective focal stack image based on the focal measure is further based on the selected focus frame; and wherein the segmenting the respective focal stack image based on color probability is further based on the selected focus frame. 18. A computer program product according to claim 15 wherein the program code portions are further configured, upon execution, to classify the plurality of super pixels as foreground or background. 19. A computer program product according to claim 18 wherein the program code portions are further configured, upon execution, to shrink segmentation mask consisting of multiple super pixels based on classification as background or foreground. 20. A computer program product according to claim 18 wherein the program code portions are further configured, upon execution, to remove island pixels based on classification as background or foreground; and set matting layers based on pixel classification as background or foreground. 21. The method of claim 1 further comprising: calculating the focal measure for each of a plurality of pixels of the set of focal stack images. 22. An apparatus according to claim 8 wherein the memory and computer program code are further configured to, with the processor, cause the apparatus to: calculate the focal measure for each of a plurality of pixels of the set of focal stack images. 23. A computer program product according to claim 15 wherein the program code portions are further configured, upon execution, to calculate the focal measure for each of a plurality of pixels of the set of focal stack images. | This invention relates to a method, apparatus, and computer program for scene segmentation from focal stack images. The method involves receiving a set of focal stack images and calculating a focal measure for each pixel in the images. The pixels with calculated focal measures are then grouped into super pixels. The method also includes calculating a focal measure for each super pixel, segmenting a focal stack image based on the focal measure of each super pixel, and calculating a color probability for each super pixel. Finally, each focal stack image is segmented based on the color probability of each super pixel. | The claimed invention is a method, apparatus, and computer program product for facilitating scene segmentation of focal stack images. The method includes the following steps: 1. Receiving a set of focal stack images, where each focal stack image contains multiple pixels. 2. Grouping each pixel using an over segmentation or decimation algorithm based on the shape of the pixels to create super pixels. 3. Calculating a focal measure for each super pixel. 4. Segmenting a respective focal stack image based on the focal measures of the super pixels. 5. Calculating a color probability for each super pixel. 6. Segmenting the respective focal stack image based on the color probability of the super pixels. Additional features and steps may include: - Selecting representative focal images from the set of focal stack images. - Aligning the set of focal stack images. - Receiving a selection of a focus frame and segmenting based on the selected focus frame. - Classifying the super pixels as foreground or background. - Shrinking the segmentation mask based on the classification as background or foreground. - Removing island pixels and setting matting layers based on the classification as background or foreground. The apparatus and computer program product have similar functionalities to facilitate the scene segmentation of focal stack images. | The invention is a method, apparatus, and computer program for scene segmentation of focal stack images. It involves grouping pixels into super pixels using an over segmentation or decimation algorithm based on pixel shape. Focal measures are calculated for each super pixel, and the images are segmented based on these focal measures. Additionally, a color probability is calculated for each super pixel, and the images are segmented based on these probabilities. The method may also include selecting representative focal images, aligning the images, selecting a focus frame for segmentation, classifying super pixels as foreground or background, shrinking the segmentation mask, removing island pixels, and setting matting layers. The apparatus and computer program have similar functionalities. | The advantages of this segmentation method are its speed and accuracy. Because it uses a focal measure, it can quickly and accurately identify regions in an image that have sharp edges, smooth areas, and otherwise complex structure. Additionally, by using the | The present disclosure is directed to a method, apparatus, and computer program product for facilitating scene segmentation from focal stack images. The method involves receiving a set of focal stack images and calculating a focal measure for each pixel in the images. The pixels are then grouped into superpixels based on the calculated focal measures. The method also includes segmenting each focal stack image based on the focal measures of the superpixels, calculating a color probability for each superpixel, and segmenting each focal stack image based on the color probability of the superpixels. The apparatus and computer program product are configured to perform the same steps as the method.
To access a communication managed by a host communicating entity between participant communicating entities including the host communicating entity via a packet network (RP), a third-party communicating entity transmits a message (MI) to the host communicating entity, which message comprises at least one parameter (PM) associated with an identifier of at least one participant communicating entity. The third-party entity's access to a peer-to-peer communication established between the host entity and a participant entity may create a conference between the three entities. The third-party entity's access to a conference communication may cause a participant to be added to the existing conference. The host communicating entity applies a restrictive policy on mixing communication flows exchanged between the communicating entities as a function of the parameter and the identifier of the participant communicating entity associated with the parameter. | The invention claimed is: 1. A method for accessing, from a third-party communicating entity, a communication managed by a host communicating entity and established between the host communicating entity and at least one participant communicating entity via a packet network, wherein said method comprises: transmitting a message from the third-party communicating entity to the host communicating entity, the message comprising at least one mixing parameter having one of a plurality of different predefined values, each different predefined value prescribing one of a plurality of different restrictive mixing policies, said mixing parameter being associated with an identifier of a participant communicating entity, wherein said third-party communicating entity does not yet have access to the communication established between the host communicating entity and the at least one participant communicating entity when said message is transmitted; and applying, while maintaining the communication established between the host communicating entity and the participant communicating entity, one of the plurality of different restrictive mixing policies on communication flows exchanged between the participant communicating entity whose identifier is associated with the mixing parameter and the third-party communicating identity, said applied restrictive mixing policy being determined by the value of the mixing parameter and the identifier associated with the mixing parameter. 2. The method according to claim 1, wherein at least one of the plurality of predefined values prescribes a restrictive policy on mixing communication flows, whereby no communication flows transmitted by the participant communicating entity are received by the third-party communicating entity. 3. The method according to claim 1, wherein at least one of the plurality of predefined values prescribes a restrictive policy on mixing communication flows, whereby no communication flows transmitted by the third-party communicating entity are received by the participant communicating entity. 4. The method according to claim 1, wherein at least one of the plurality of predefined values prescribes a restrictive policy on mixing communication flows, whereby no communication flows transmitted by the participant communicating entity are received by the third-party communicating entity and no communication flows transmitted by the third-party communicating entity are received by the participant communicating entity. 5. The method according to claim 1, wherein the communication flows exchanged during communication comply with the SIP protocol. 6. The method according to claim 1, wherein the message is an INVITE message compliant with the SIP protocol. 7. The method according to claim 6, wherein the mixing parameter is included within a Join header within said message. 8. The method according to claim 1, wherein the participant communicating entity whose identifier is associated with said mixing parameter is the host communicating entity. 9. A third-party communicating entity intended to access a communication managed by a host communicating entity and established between the host communicating entity and at least one participant communicating entity via a packet network, wherein said third-party communicating entity comprises: a client user agent operative to transmit a message to the host communicating entity, the message comprising at least one mixing parameter having one of a plurality of different predefined values, each different predefined value prescribing one of a plurality of different restrictive mixing policies, said mixing parameter being associated with an identifier of a participant communicating entity, wherein said predefined value of the mixing parameter and the identifier associated with the mixing parameter determine which one of the plurality of different restrictive mixing policies is applied to communication flows exchanged between the participant communicating entity whose identifier is associated with the mixing parameter and the third-party communicating entity, said policy being applied by the host communicating entity while maintaining the communication established between the host communicating entity and the participant communicating entity, wherein said third-party communicating entity does not yet have access to the communication established between the host communicating entity and the at least one participant communicating entity when said message is transmitted by the client user agent. 10. A host communicating entity in communication with at least one participant communicating entity and intended to manage an access to said communication from a third-party communicating entity via a packet network, wherein said host communicating entity comprises: a server user agent operative to receive a message transmitted by the third-party communicating entity, the message comprising at least one mixing parameter having one of a plurality of different predefined values, each different predefined value prescribing one of a plurality of different restrictive mixing policies, said mixing parameter being associated with an identifier of the participant communicating entity, wherein said host communicating entity applies, while maintaining the communication with the participant communicating entity, a restrictive policy on mixing communication flows exchanged between the participant communicating entity whose identifier is associated with the mixing parameter and the third-party communicating entity, said policy being determined by the value of the mixing parameter and the identifier associated with the mixing parameter, wherein said third-party communicating entity does not yet have access to the communication between the host communicating entity and the at least one participant communicating entity when said message is transmitted by the third-party communicating entity. 11. A system for managing access to a communication established between a host communicating entity and at least one participant communicating entity from a third-party communicating entity via a packet network, wherein said system comprises: a client user agent operative to transmit a message from the third-party communicating entity to the host communicating entity, the message comprising at least one mixing parameter having one of a plurality of different predefined values, each different predefined value prescribing one of a plurality of different restrictive mixing policies, said mixing parameter being associated with an identifier of a participant communicating entity, wherein said third-party communicating entity does not yet have access to the communication established between the host communicating entity and the at least one participant communicating entity when said message is transmitted by the client user agent, and a server user agent operative to apply, while maintaining the communication established between the host communication entity and the participant communicating entity, a restrictive policy on mixing communication flows exchanged between the participant communicating entity whose identifier is associated with the mixing parameter and the third-party communicating entity, said policy being determined by the value of the mixing parameter and the identifier associated with the mixing parameter. | This abstract describes a method for accessing and managing communications between various entities over a packet network. A third-party entity can send a message to a host entity, including parameters associated with participants. This allows the third-party to join in a peer-to-peer communication established between the host and a participant, potentially initiating a conference. The host entity applies a policy that restricts the mixing of communication flows based on the parameters and identifiers of the participants involved. | The invention claimed in this application is a method, apparatus, and system for managing access to a communication established between a host communicating entity and at least one participant communicating entity from a third-party communicating entity via a packet network. In summary, the method includes transmitting a message from the third-party communicating entity to the host communicating entity. The message comprises at least one mixing parameter with different predefined values, each prescribing a different restrictive mixing policy. The mixing parameter is associated with an identifier of a participant communicating entity. The host communicating entity applies the restrictive mixing policy on communication flows exchanged between the participant communicating entity and the third-party communicating entity, based on the value of the mixing parameter and its associated identifier. The invention allows for flexible control of communication flows between the participant communicating entity and the third-party communicating entity, enabling the implementation of various restrictive mixing policies. This can include policies where no communication flows transmitted by the participant communicating entity are received by the third-party communicating entity, policies where no communication flows transmitted by the third-party communicating entity are received by the participant communicating entity, or policies where no communication flows are exchanged between both entities. The communication flows are compliant with the Session Initiation Protocol (SIP) protocol, and the message transmitted from the third-party communicating entity to the host communicating entity can be an INVITE message with the mixing parameter included within a Join header. The invention is implemented through a third-party communicating entity, a host communicating entity, and a system comprising a client user agent and a server user agent. The client user agent transmits the message from the third-party communicating entity to the host communicating entity, and the server user agent applies the restrictive mixing policy while maintaining the communication between the host communicating entity and the participant communicating entity. | This abstract discusses a method, apparatus, and system for managing communication between entities over a packet network. The method involves a third-party entity sending a message to a host entity, containing parameters related to participants. The host entity applies a policy that controls the mixing of communication flows between participants and the third-party entity based on the parameters. This enables the implementation of various restrictive mixing policies, allowing for flexible control over communication flows. The invention is implemented using the Session Initiation Protocol (SIP) protocol and involves a client user agent, server user agent, third-party entity, and host entity. The server user agent applies the restrictive mixing policy while maintaining communication between the host and participants. | This allows for reliable and secure communication within the network and provides users with the ability to manage and restrict communication flows on a network level. | The invention described in this patent application relates to accessing a communication managed by a host communicating entity between participant communicating entities via a packet network. A third-party communicating entity can access the communication by transmitting a message to the host communicating entity, which includes a parameter associated with an identifier of a participant communicating entity. The host entity applies a restrictive policy on mixing communication flows exchanged between the participant entity and the third-party entity based on the parameter and identifier. The method and system described allow for different restrictive mixing policies to be applied depending on the value of the parameter, enabling control over the communication between the entities.
Event triggered snapshots of display content of software applications facilitate for a user, typically in the role of a software application developer, in the process of power-optimizing an application under development. The invention provides the developers with an ability to correlate specific software application events, e.g. user interface events, to power consumption peaks and lows. | What is claimed is: 1. A method for monitoring power consumption in a mobile battery operated device, the device comprising electric circuitry, a display and a battery, the method comprising: executing a first software application on the mobile battery operated device, during which the first software application at least generates display content for viewing via a graphical user interface on the display of the mobile battery operated device, the display content presenting information obtained from execution of the first software application; executing a second software application, on the mobile battery operated device, providing for a monitoring of power consumption in the battery in the mobile battery operated device resulting from the execution of the first software application and its corresponding display content, said monitoring of power consumption by operation of said second software application comprising: detecting, at a plurality of instants of time, at least one electric quantity representative of power output from the battery; detecting at least one triggering event in the at least one electric quantity representative of power output from the battery; in response to the at least one triggering event, recording a snapshot of at least a respective subset of the display content generated by the first software application and displayed on the graphical user interface; and causing the recorded display content to be displayed on said display; causing the power consumption obtained by operation of said second software application at the time when the recording is made to be displayed on said display, and causing a blended display of the recorded display content to be displayed on the graphical user interface, obtained by operation of said first software application, and the displayed power consumption obtained by operation of said second software application, the blended display comprising the recorded display content concurrent with the power consumption monitored at the time of the recorded display content. 2. The method according to claim 1, wherein detecting at least one triggering event comprises detecting a signal generated via said electric circuitry in response to a user action. 3. The method according to claim 2, wherein the detecting of a signal comprises detecting a signal from a keypad. 4. The method according to claim 1, wherein the at least one triggering event is generated by way of analysing a plurality of said at least one electric quantity representative of power output in terms of any of peak values, gradients and changes of gradients. 5. The method according to claim 1, wherein detecting at least one triggering event comprises detecting a timing signal. 6. The method according to claim 1, wherein the displaying of the recorded display content is performed in response to the at least one triggering event. 7. The method according to claim 1, wherein displaying power consumption comprises displaying a graph of power consumption with respect to time. 8. The method according to claim 1, further comprising displaying a graphic triggering event indicator corresponding to a point in time associated with a detected triggering event. 9. The method according to claim 1, further comprising: recording the at least one detected electric quantity representative of power output in the form of a time series of values. 10. The method according to claim 9, further comprising: providing the recorded time series of values for use in an analysis system. 11. The method according to claim 1, further comprising: recording a respective time point associated with each recorded display content. 12. The method according to claim 11, further comprising: providing the recorded time points and the respective recorded display content for use in an analysis system. 13. An apparatus comprising at least one processor and at least one memory storing computer program code, wherein the at least one memory and stored computer program code are configured, with the at least one processor, to cause the apparatus to at least: execute a first software application, during which the first software application at least generates display content that is viewable via a graphical user interface, the display content configured to present information obtained from execution of the first software application; execute a second software application that is configured to monitor power consumption that results from the execution of the first software application and its corresponding display content, the second software application is further configured to: detect, at a plurality of instants of time, at least one electric quantity representative of power output from the battery; detect at least one triggering event in the at least one electric quantity representative of power output from the battery; in response to the at least one triggering event, record a snapshot of at least a respective subset of the display content generated by the first software application; and cause the recorded display content to be displayed via the graphical user interface; cause the power consumption obtained by operation of said second software application at the time when the recording is made to be displayed via the graphical user interface; and cause a blended display of the recorded display content to be displayed via the graphical user interface, obtained by operation of said first software application, and the displayed power consumption obtained by operation of said second software application, the blended display comprising the recorded display content concurrent with the power consumption monitored at the time of the recorded display content. 14. The apparatus of claim 13, wherein the at least one memory and stored computer program code are configured, with the at least one processor, to cause the apparatus to analyze a plurality of said at least one electric quantity representative of power output in terms of any of peak values, gradients and changes of gradients. 15. The apparatus of claim 13 wherein the at least one memory and stored computer program code are configured, with the at least one processor, to cause the apparatus to detect a signal generated by the electric circuitry in response to a user action. 16. A computer program product comprising at least one non-transitory computer-readable storage medium having computer-readable program instructions stored therein, the computer-readable program instructions comprising: program instructions configured to execute a first software application, during which the first software application at least generates display content that is viewable via a graphical user interface, the display content configured to present information obtained from execution of the first software application; program instructions configured to execute a second software application that is configured to monitor power consumption that results from the execution of the first software application and its corresponding display content, the second software application further comprises program instructions configured to: detect, at a plurality of instants of time, at least one electric quantity representative of power output from the battery; detect at least one triggering event in the at least one electric quantity representative of power output from the battery; in response to the at least one triggering event, record a snapshot of at least a respective subset of the display content generated by the first software application; cause the recorded display content to be displayed via the graphical user interface; and cause the power consumption obtained by operation of said second software application at the time when the recording is made to be displayed via the graphical user interface; and program instructions configured to cause a blended display of the recorded display content to be displayed via the graphical user interface, obtained by operation of said first software application, and the displayed power consumption obtained by operation of said second software application, the blended display comprising the recorded display content concurrent with the power consumption monitored at the time of the recorded display content. | This invention allows software application developers to optimize power consumption during application development by capturing snapshots of display content in response to specific events. By correlating user interface events with power consumption levels, developers can identify areas where power usage can be optimized. | The claimed invention is a method and apparatus for monitoring power consumption in a mobile battery-operated device. The method involves executing a first software application on the device, which generates display content for viewing on a graphical user interface. The method also involves executing a second software application that monitors power consumption in the device's battery resulting from the execution of the first software application and its display content. The monitoring of power consumption is performed by detecting electric quantities representative of power output from the battery at different instants of time. Triggering events in these electric quantities are detected, and in response to these events, a snapshot of a subset of the display content is recorded. The recorded display content is then displayed on the device's graphical user interface, along with the power consumption obtained at the time of the recording. The display shows a blended view of the recorded display content and the displayed power consumption. The invention also includes additional features such as detecting triggering events through user actions or timing signals, displaying a graph of power consumption over time, displaying a graphic indicating triggering events, recording time series of power output values, and providing the recorded data for analysis in an analysis system. The apparatus implementing the method includes at least one processor and memory, while the computer program product includes computer-readable program instructions stored in a non-transitory medium. | The invention described is a method and apparatus that helps software developers optimize power consumption in mobile battery-operated devices. The method involves executing a software application that generates display content and another software application that monitors power consumption resulting from the execution of the first application. Power consumption is monitored by detecting electric quantities representing power output from the battery at different times. Triggering events in these quantities are detected, and snapshots of the display content are recorded in response. The recorded content is then displayed on the device's GUI along with the power consumption at the time of recording. The invention also includes additional features such as detecting triggering events through user actions, displaying power consumption graphs, and providing recorded data for analysis. The apparatus implementing the method includes a processor, memory, and the invention can be implemented as a computer program product. | The disclosed method and apparatus of optimizing power consumption in mobile battery-operated devices is advantageous over existing approaches. It can provide a more accurate and detailed way to monitor power consumption in order to identify software inefficiencies or features that drain battery power | The invention described is a method and apparatus for monitoring power consumption in a mobile battery-operated device, specifically targeted towards software application developers. The method involves executing a first software application on the device and executing a second software application that monitors power consumption resulting from the execution of the first software application. The second software application records snapshots of the display content generated by the first software application in response to triggering events related to power consumption. These recorded display content snapshots are then displayed on the device's display along with the corresponding power consumption information. The apparatus includes a processor and memory that store computer program code to carry out the method. The computer program product comprises a non-transitory computer-readable storage medium with program instructions to execute the method.
A client is intended to be authenticated with a server. The present disclosure relates to a method that includes using an algorithm for the client and server, but independently of one another, to produce a first key. A second key is produced by the client such that its distance from the first key is within a predetermined distance. The second key is sent to the server. The server successfully authenticates the client if the distance between the received second key and the first key is within the predetermined delta. The second key is used as a new start key for further authentication of the client with the server. | What is claimed is: 1. A method for authenticating a client with respect to a server, the method comprising the steps of: generating a first key by the client and server according to an identical algorithm and independently of one another, the algorithm and a starting value of the algorithm having been previously determined in an agreement between the client and the server; generating a second key by the client such that the second key is one of a plurality of keys whose distance to the first key is smaller than a predefined distance, the predefined distance and metrics of the first and second keys having been previously determined in an agreement between the client and the server; sending the second key to the server; authenticating the client via the server if the distance between the second key and the first key is smaller than the predefined distance, the distance between the second key and the first key being defined by the metrics determined in the agreement between the client and the server; and using the second key as a new starting key for another authentication of the client with respect to the server if the client has been successfully authenticated by the server. 2. The method as claimed in claim 1, wherein binary numbers are used as the first and second keys. 3. The method as claimed in claim 2, wherein the difference between two binary numbers is used as the distance between two keys. 4. The method as claimed in claim 3, wherein the algorithm is implemented using LFSR (Linear Feedback Shift Register). 5. The method as claimed in claim 2, wherein the algorithm is implemented using an LFSR (Linear Feedback Shift Register). 6. The method as claimed in claim 1, wherein the algorithm is implemented using an LFSR (Linear Feedback Shift Register). | This disclosure presents a method for client-server authentication using a two-key system. The client and server independently generate a first key using the same algorithm. The client also generates a second key within a predetermined distance from the first key. The client sends the second key to the server, which authenticates the client by verifying the distance between the second key and the first key. If the distance is within a specified range, the server successfully authenticates the client and uses the second key as a new starting point for future authentication. | Claim 1: A method is claimed for authenticating a client with a server. The method involves generating a first key independently by the client and server using an agreed-upon algorithm and starting value. The client also generates a second key, which is one of multiple keys within a predefined distance from the first key. The second key is sent to the server, which authenticates the client if the distance between the second key and the first key is within the predefined distance. The second key can be used as a starting key for future authentications if the client is successfully authenticated. Claim 2: The method as claimed in claim 1 involves the use of binary numbers as the first and second keys. Claim 3: The method as claimed in claim 2 uses the difference between two binary numbers as the distance between the first and second keys. Claim 4-6: The method as claimed in claims 2-3 implements the algorithm using an LFSR (Linear Feedback Shift Register). | This disclosure presents a method for client-server authentication using a two-key system. The method involves generating a first key independently by the client and server using an agreed-upon algorithm and starting value. The client also generates a second key within a predefined distance from the first key. The second key is sent to the server, which authenticates the client by verifying the distance between the second key and the first key. The method allows for the second key to be used as a starting point for future authentications if the client is successfully authenticated. The method involves the use of binary numbers and implements the algorithm using an LFSR (Linear Feedback Shift Register). | The first step of the method is to generate a first key. This first key is generated by both the client and the server using an agreed-upon algorithm and starting value. The algorithm used in this method is an LFSR, or | The present disclosure describes a method for authenticating a client with a server. The method involves the client and server independently generating a first key using an agreed algorithm. The client then generates a second key within a predetermined distance from the first key and sends it to the server. If the distance between the second key and the first key is within a predefined delta, the server successfully authenticates the client. The second key is then used as a new starting key for further authentication. The method can use binary numbers and the difference between them as the distance metric, and the algorithm can be implemented using a Linear Feedback Shift Register (LFSR).
In an example embodiment, a method, apparatus and computer program product are provided. The method includes facilitating receipt of a plurality of superpixels of an input image and an object selection input for selecting part of a foreground object in the input image. The method includes determining first set of superpixels as first set of foreground seeds and second set of superpixels as first set of background seeds. The method includes filtering the first set of background seeds to generate second set of background seeds based on geodesic distances. The method includes adding superpixels of first set of unclassified superpixels to the second set of background seeds to generate third set of background seeds, and adding superpixels of second set of unclassified superpixels to the third set of background seeds to generate fourth set of background seeds based on applying a classifier on the second set of unclassified superpixels. | The invention claimed is: 1. A method comprising: facilitating receipt of a plurality of superpixels of an input image; facilitating receipt of an object selection input for selecting at least a part of a foreground object in the input image; determining a first set of superpixels of the plurality of superpixels as a first set of foreground seeds based on the object selection input; determining a second set of superpixels of the plurality of superpixels as a first set of background seeds, the second set of superpixels comprised within a pre-determined region of the input image; filtering the first set of background seeds to generate a second set of background seeds based on geodesic distances between the first set of foreground seeds and the first set of background seeds, a geodesic distance of the geodesic distances between a foreground seed and a background seed being based on a spatial distance and an appearance metric between the foreground seed and the background seed; adding one or more superpixels of a first set of unclassified superpixels to the second set of background seeds to generate a third set of background seeds, the one or more superpixels of the first set of unclassified superpixels selected based on geodesic distances of superpixels of the first set of unclassified superpixels from the first set of foreground seeds and from the second set of background seeds, wherein the first set of unclassified superpixels comprises superpixels of the plurality of superpixels other than the first set of foreground seeds and the second set of background seeds; and adding one or more superpixels of a second set of unclassified superpixels to the third set of background seeds to generate a fourth set of background seeds based on applying a classifier on the second set of unclassified superpixels, wherein the second set of unclassified superpixels comprises superpixels of the plurality of superpixels other than the first set of foreground seeds and the third set of background seeds. 2. The method as claimed in claim 1, further comprising segmenting the fourth set of background seeds as a background of the input image. 3. The method as claimed in claim 1, wherein filtering the first set of background seeds comprises: calculating geodesic distances of seeds of the first set of background seeds from one or more seeds of the first set of foreground seeds; ranking the seeds of the first set of background seeds based on the geodesic distances of the seeds of the first set of background seeds; and determining a first threshold percentage of the first set of background seeds as the second set of background seeds based on the ranking of the seeds of the first set of background seeds. 4. The method as claimed in claim 1, wherein adding the one or more superpixels of the first set of unclassified superpixels to the second set of background superpixels to generate the third set of background superpixels comprises: calculating geodesic distances of superpixels of the first set of unclassified superpixels from one or more seeds of the first set of foreground seeds and from one or more seeds of the second set of background seeds; determining relative geodesic distances of the superpixels of the first set of unclassified superpixels from the first set of foreground seeds and the second set of background seeds based on the geodesic distances of the superpixels of the first set of unclassified superpixels from the one or more seeds of the first set of foreground seeds and from the one or more seeds of the second set of background seeds; ranking the superpixels of the first set of unclassified superpixels based on the relative geodesic distances of the superpixels of the first set of unclassified superpixels; and selecting the one or more superpixels of the first set of unclassified superpixels based on a second threshold percentage of the superpixels of the first set of unclassified superpixels. 5. The method as claimed in claim 1, wherein adding the one or more superpixels of the second set of unclassified superpixels to the third set of background seeds to generate the fourth set of background seeds comprises: training the classifier based on the first set of foreground seeds and the third set of background seeds; applying the classifier on the second set of unclassified superpixels of the input image to determine the one or more superpixels of the second set of unclassified superpixels; and mixing the one or more superpixels of the second set of unclassified superpixels to the third set of background seeds to generate the fourth set of background seeds. 6. The method as claimed in claim 1, further comprising: training the classifier based on the first set of foreground seeds and the third set of background seeds; applying the classifier on the second set of unclassified superpixels of the input image to determine the one or more superpixels of the second set of unclassified superpixels; and adding the one or more superpixels of the second set of unclassified superpixels to the first set of foreground seeds to generate a second set of foreground seeds. 7. The method as claimed in claim 1, wherein determining the first set of superpixels of the plurality of superpixels comprises determining superpixels that intersect with the object selection input. 8. An apparatus comprising: at least one processor; and at least one memory comprising computer program code, the at least one memory and the computer program code configured to, with the at least one processor, cause the apparatus to at least perform: facilitate receipt of a plurality of superpixels of an input image; facilitate receipt of an object selection input for selecting at least a part of a foreground object in the input image; determine a first set of superpixels of the plurality of superpixels as a first set of foreground seeds based on the object selection input; determine a second set of superpixels of the plurality of superpixels as a first set of background seeds, the second set of superpixels comprised within a pre-determined region of the input image; filter the first set of background seeds to generate a second set of background seeds based on geodesic distances between the first set of foreground seeds and the first set of background seeds, a geodesic distance of the geodesic distances between a foreground seed and a background seed being based on a spatial distance and an appearance metric between the foreground seed and the background seed; add one or more superpixels of a first set of unclassified superpixels to the second set of background seeds to generate a third set of background seeds, the one or more superpixels of the first set of unclassified superpixels selected based on the geodesic distances of superpixels of the first set of unclassified superpixels from the first set of foreground seeds and from the second set of background seeds, wherein the first set of unclassified superpixels comprises superpixels of the plurality of superpixels other than the first set of foreground seeds and the second set of background seeds; and add one or more superpixels of a second set of unclassified superpixels to the third set of background seeds to generate a fourth set of background seeds based on applying a classifier on the second set of unclassified superpixels, wherein the second set of unclassified superpixels comprises superpixels of the plurality of superpixels other than the first set of foreground seeds and the third set of background seeds. 9. The apparatus as claimed in claim 8, wherein the apparatus is further caused, at least in part to: segment the fourth set of background seeds as a background of the input image. 10. The apparatus as claimed in claim 8, wherein for filtering the first set of background seeds, the apparatus is further caused, at least in part to: calculate geodesic distances of seeds of the first set of background seeds from one or more seeds of the first set of foreground seeds; rank the seeds of the first set of background seeds based on the geodesic distances of the seeds of the first set of background seeds; and determine a first threshold percentage of the first set of background seeds as the second set of background seeds based on the ranking of the seeds of the first set of background seeds. 11. The apparatus as claimed in claim 8, wherein for adding the one or more superpixels of the first set of unclassified superpixels to the second set of background superpixels to generate the third set of background superpixels, the apparatus is further caused, at least in part to: calculate geodesic distances of superpixels of the first set of unclassified superpixels from one or more seeds of the first set of foreground seeds and from one or more seeds of the second set of background seeds; determine relative geodesic distances of the superpixels of the first set of unclassified superpixels from the first set of foreground seeds and the second set of background seeds based on the geodesic distances of the superpixels of the first set of unclassified superpixels from the one or more seeds of the first set of foreground seeds and from the one or more seeds of the second set of background seeds; rank the superpixels of the first set of unclassified superpixels based on the relative geodesic distances of the superpixels of the first set of unclassified superpixels; and select the one or more superpixels of the first set of unclassified superpixels based on a second threshold percentage of the superpixels of the first set of unclassified superpixels. 12. The apparatus as claimed in claim 8, wherein for adding the one or more superpixels of the second set of unclassified superpixels to the third set of background seeds to generate the fourth set of background seeds, the apparatus is further caused, at least in part to: train the classifier based on the first set of foreground seeds and the third set of background seeds; apply the classifier on the second set of unclassified superpixels of the input image to determine the one or more superpixels of the second set of unclassified superpixels; and mix the one or more superpixels of the second set of unclassified superpixels to the third set of background seeds to generate the fourth set of background seeds. 13. The apparatus as claimed in claim 8, wherein the apparatus is further caused, at least in part to: train the classifier based on the first set of foreground seeds and the third set of background seeds; apply the classifier on the second set of unclassified superpixels of the input image to determine the one or more superpixels of the second set of unclassified superpixels; and add the one or more superpixels of the second set of unclassified superpixels to the first set of foreground seeds to generate a second set of foreground seeds. 14. The apparatus as claimed in claim 8, wherein for determining the first set of superpixels of the plurality of superpixels, the apparatus is further caused, at least in part to determine superpixels that intersect with the object selection input. 15. A computer program product comprising at least one non-transitory computer-readable storage medium, the non-transitory computer-readable storage medium comprising a set of instructions, which, when executed by one or more processors, cause an apparatus to at least perform: facilitate receipt of a plurality of superpixels of an input image; facilitate receipt of an object selection input for selecting at least a part of a foreground object in the input image; determine a first set of superpixels of the plurality of superpixels as a first set of foreground seeds based on the object selection input; determine a second set of superpixels of the plurality of superpixels as a first set of background seeds, the second set of superpixels comprised within a pre-determined region of the input image; filter the first set of background seeds to generate a second set of background seeds based on geodesic distances between the first set of foreground seeds and the first set of background seeds, a geodesic distance of the geodesic distances between a foreground seed and a background seed being based on a spatial distance and an appearance metric between the foreground seed and the background seed; add one or more superpixels of a first set of unclassified superpixels to the second set of background seeds to generate a third set of background seeds, the one or more superpixels of the first set of unclassified superpixels selected based on the geodesic distances of superpixels of the first set of unclassified superpixels from the first set of foreground seeds and from the second set of background seeds, wherein the first set of unclassified superpixels comprises superpixels of the plurality of superpixels other than the first set of foreground seeds and the second set of background seeds; and add one or more superpixels of a second set of unclassified superpixels to the third set of background seeds to generate a fourth set of background seeds based on applying a classifier on the second set of unclassified superpixels, wherein the second set of unclassified superpixels comprises superpixels of the plurality of superpixels other than the first set of foreground seeds and the third set of background seeds. 16. The computer program product as claimed in claim 15, wherein the apparatus is further caused, at least in part to: segment the fourth set of background seeds as a background of the input image. 17. The computer program product as claimed in claim 15, wherein for filtering the first set of background seeds, the apparatus is further caused, at least in part to: calculate geodesic distances of seeds of the first set of background seeds from one or more seeds of the first set of foreground seeds; rank the seeds of the first set of background seeds based on the geodesic distances of the seeds of the first set of background seeds; and determine a first threshold percentage of the first set of background seeds as the second set of background seeds based on the ranking of the seeds of the first set of background seeds. 18. The computer program product as claimed in claim 15, wherein for adding the one or more superpixels of the first set of unclassified superpixels to the second set of background superpixels to generate the third set of background superpixels, the apparatus is further caused, at least in part to: calculate geodesic distances of superpixels of the first set of unclassified superpixels from one or more seeds of the first set of foreground seeds and from one or more seeds of the second set of background seeds; determine relative geodesic distances of the superpixels of the first set of unclassified superpixels from the first set of foreground seeds and the second set of background seeds based on the geodesic distances of the superpixels of the first set of unclassified superpixels from the one or more seeds of the first set of foreground seeds and from the one or more seeds of the second set of background seeds; rank the superpixels of the first set of unclassified superpixels based on the relative geodesic distances of the superpixels of the first set of unclassified superpixels; and select the one or more superpixels of the first set of unclassified superpixels based on a second threshold percentage of the superpixels of the first set of unclassified superpixels. 19. The computer program product as claimed in claim 15, wherein for adding the one or more superpixels of the second set of unclassified superpixels to the third set of background seeds to generate the fourth set of background seeds, the apparatus is further caused, at least in part to: train the classifier based on the first set of foreground seeds and the third set of background seeds; apply the classifier on the second set of unclassified superpixels of the input image to determine the one or more superpixels of the second set of unclassified superpixels; and mix the one or more superpixels of the second set of unclassified superpixels to the third set of background seeds to generate the fourth set of background seeds. 20. The computer program product as claimed in claim 15, wherein the apparatus is further caused, at least in part to: train the classifier based on the first set of foreground seeds and the third set of background seeds; apply the classifier on the second set of unclassified superpixels of the input image to determine the one or more superpixels of the second set of unclassified superpixels; and add the one or more superpixels of the second set of unclassified superpixels to the first set of foreground seeds to generate a second set of foreground seeds. 21. The computer program product as claimed in claim 15, wherein for determining the first set of superpixels of the plurality of superpixels, the apparatus is further caused, at least in part to determine superpixels that intersect with the object selection input. | This disclosure describes a method, apparatus, and computer program product for segmenting foreground and background objects in an input image. The method involves receiving superpixels of the input image and an object selection input for specifying part of a foreground object. The method further includes identifying a first set of superpixels as foreground seeds and a second set of superpixels as background seeds. The method then applies a filtering process to the second set of background seeds based on geodesic distances to generate a refined set of background seeds. Additionally, unclassified superpixels are added to the refined set of background seeds to create an expanded set of background seeds, and a classifier is applied to the unclassified superpixels to generate a final set of background seeds. | The invention claimed in this application is a method and apparatus for segmenting an object from an input image. The method includes the following steps: 1. Receiving a plurality of superpixels of the input image. 2. Receiving an object selection input to select a foreground object in the input image. 3. Determining a first set of superpixels as foreground seeds based on the object selection input. 4. Determining a second set of superpixels as background seeds, which are located within a pre-determined region of the input image. 5. Filtering the first set of background seeds based on geodesic distances between the foreground seeds and background seeds. The geodesic distance is calculated using both spatial distance and appearance metric between the seeds. 6. Adding one or more superpixels of a first set of unclassified superpixels to the second set of background seeds to generate a third set of background seeds. The selection of the unclassified superpixels is based on geodesic distances from the foreground seeds and background seeds. 7. Adding one or more superpixels of a second set of unclassified superpixels to the third set of background seeds to generate a fourth set of background seeds. This is done by applying a classifier on the second set of unclassified superpixels, which are the remaining superpixels. 8. The resulting fourth set of background seeds is segmented as the background of the input image. The apparatus includes at least one processor and at least one memory storing computer program code. The code configured to perform the above-described method when executed by the processor. The computer program product includes a non-transitory computer-readable storage medium storing a set of instructions to perform the method when executed by one or more processors of an apparatus. Overall, the invention provides a method and apparatus for accurately segmenting foreground objects from an input image by iteratively refining the background seeds using geodesic distances and applying a classifier on the unclassified superpixels to generate final background and foreground segments. | This disclosure presents a method, apparatus, and computer program for segmenting foreground and background objects in an input image. The method involves receiving superpixels of the input image and an object selection input for specifying part of a foreground object. It then identifies foreground and background seeds and applies a filtering process to refine the background seeds based on geodesic distances. Unclassified superpixels are added to further expand the background seeds, and a classifier is used to generate the final background and foreground segments. This method allows for accurate segmentation of objects in an image by iteratively refining the background seeds and applying a classifier to unclassified superpixels. The apparatus and computer program product implement this method. |  | The example embodiment is related to a method, apparatus, and computer program product for segmenting an object in an input image. The method involves receiving a plurality of superpixels of the input image and an object selection input that selects part of a foreground object. The method then determines a first set of foreground seeds and a first set of background seeds based on the object selection input. The first set of background seeds is filtered to generate a second set of background seeds using geodesic distances. The method further adds superpixels of unclassified superpixels to the second set of background seeds to generate a third set of background seeds and applies a classifier on the second set of unclassified superpixels to add them to the third set of background seeds and generate a fourth set of background seeds. The invention described also includes an apparatus and a computer program product for implementing this method.
A capability is provided for scaling Redundancy Elimination (RE) middleboxes. The RE middleboxes include an RE encoding middlebox and an RE decoding middlebox. The RE middleboxes may employ max-match-based RE techniques or chunk-match-based RE techniques. The RE middleboxes may utilize Distributed Hash Tables (DHTs) to maintain content stores, respectively. The RE middleboxes may be scaled for use with cloud applications (e.g., for use in transfer of data between a customer network and a cloud side, for use in transfer of data between two cloud sites, or the like). | What is claimed is: 1. An apparatus, comprising: a set of data processing modules comprising a first data processing module and a second data processing module, the first data processing module and the second data processing module each configured to support a set of redundancy elimination (RE) processing functions; the first data processing module configured to process a packet using a first set of RE processing functions from the set of RE processing functions, and to propagate the packet toward the second data processing module; and the second data processing module configured to receive the packet from the first data processing module, and to process the packet using a second set of RE processing functions from the set of RE processing functions. 2. The apparatus of claim 1, wherein the first set of RE processing functions and the second set of RE processing functions are different. 3. The apparatus of claim 1, wherein the set of data processing modules comprises a set of RE encoding modules or a set of RE decoding modules. 4. The apparatus of claim 1, wherein the first data processing module is configured to receive the packet from a classifier module or from a third data processing module from the set of data processing modules. 5. The apparatus of claim 1, further comprising: a classifier module configured to: receive the packet; determine a packet class of the packet; identify the first data processing module based on the packet class of the packet; and propagate the packet toward the first data processing module. 6. The apparatus of claim 5, wherein, to identify the first data processing module based on the packet class of the packet, the classifier module is configured to: determine, based on the packet class of the packet, an ordered list of the data processing modules in the set of data processing modules; and identify the first data processing module based on the ordered list of the data processing modules associated with the packet class of the packet. 7. The apparatus of claim 6, wherein, to identify the first data processing module based on the ordered list of the data processing modules associated with the packet class of the packet, the classifier module is configured to: identify the first data processing module as being first in the ordered list of the data processing modules associated with the packet class of the packet. 8. The apparatus of claim 5, wherein the classifier module is configured to: mark the packet class of the packet within the packet before propagating the packet toward the first data processing module. 9. The apparatus of claim 8, wherein, to mark the packet class of the packet within the packet, the classifier module is configured to: include, within the packet, a packet class identifier of the packet class; or include, within the packet, an indication of an ordered list of the data processing modules in the set of data processing modules, wherein the ordered list of the data processing modules is determined by the classifier module based on the packet class of the packet. 10. The apparatus of claim 1, wherein the first data processing module is configured to: determine the first set of RE processing functions for processing the packet based on a packet class of the packet. 11. The apparatus of claim 1, wherein the first data processing module is configured to: determine the first set of RE processing functions for processing the packet based on a position of the first data processing module within an ordered list of the data processing modules in the set of data processing modules. 12. The apparatus of claim 11, wherein the packet comprises a packet class identifier of a packet class of the packet, wherein, to determine the first set of RE processing functions for processing the packet, the first data processing module is configured to: obtain, based on the packet class identifier, the ordered list of the data processing modules in the set of data processing modules; determine a position of the first data processing module within the ordered list of the data processing modules in the set of data processing modules; and determine the first set of RE processing functions for processing the packet based on the position of the first data processing module within the ordered list of the data processing modules in the set of data processing modules. 13. The apparatus of claim 11, wherein the packet comprises the ordered list of the data processing modules in the set of data processing modules, wherein, to determine the first set of RE processing functions for processing the packet, the first data processing module is configured to: determine a position of the first data processing module within the ordered list of the data processing modules in the set of data processing modules; and determine the first set of RE processing functions for processing the packet based on the position of the first data processing module within the ordered list of the data processing modules in the set of data processing modules. 14. The apparatus of claim 11, wherein the first data processing module is configured to perform RE encoding functions, wherein the first data processing module is configured to: based on a determination that the first data processing module is at a first position in the ordered list of the data processing modules: store the packet in a content store associated with the first data processing module; and perform RE encoding functions for the packet using the content store associated with the first data processing module and a fingerprint table associated with the first data processing module. 15. The apparatus of claim 11, wherein the first data processing module is configured to perform RE decoding functions, wherein the first data processing module is configured to: based on a determination that the first data processing module is not at a last position in the ordered list of the data processing modules: perform RE decoding functions for the packet, using a content store associated with the first data processing module, without storing the packet in the content store. 16. The apparatus of claim 1, wherein the second data processing module is configured to: determine the second set of RE processing functions for processing the packet based on a position of the second data processing module within an ordered list of the data processing modules in the set of data processing modules. 17. The apparatus of claim 16, wherein the second data processing module is configured to perform RE decoding functions, wherein the second data processing module is configured to: based on a determination that the second data processing module is not at a last position in the ordered list of the data processing modules: perform RE decoding functions for the packet, using a content store associated with the second data processing module, without storing the packet in the content store associated with the second data processing module. 18. The apparatus of claim 16, wherein the second data processing module is configured to perform RE decoding functions, wherein the second data processing module is configured to: based on a determination that the second data processing module is at a last position in the ordered list of the data processing modules: perform RE decoding functions for the packet using a content store associated with the second data processing module; and store the packet in the content store associated with the second data processing module. 19. The apparatus of claim 1, wherein the data processing modules of the set of data processing modules have respective hash regions associated therewith, wherein the RE processing functions comprise RE encoding functions, wherein the first data processing module is configured to: split the packet into a plurality of chunks; and based on a determination that a hash of one of the chunks falls within the hash region of the first data processing module, perform RE encoding functions for the one of the chunks using a content store associated with the first data processing module and a fingerprint table associated with the first data processing module. 20. The apparatus of claim 19, wherein the first data processing module is configured to: propagate the packet toward the second data processing module based on a determination that a hash of a second one of the chunks falls within the hash region of the second data processing module. 21. The apparatus of claim 1, wherein the data processing modules of the set of data processing modules have respective hash regions associated therewith, wherein the RE processing functions comprise RE decoding functions, wherein the first data processing module is configured to: determine a hash of a chunk associated with an encoding key included within the packet; and based on a determination that the hash of the chunk associated with the encoding key falls within the hash region of the first data processing module, perform RE decoding functions for the chunk using the content store associated with the first data processing module. 22. The apparatus of claim 21, wherein the first data processing module is configured to: propagate the packet toward the second data processing module based on a determination that a hash of a chunk associated with a second encoding key included within the packet falls within the hash region of the second data processing module. 23. A method, comprising: receiving a packet at a node comprising a set of data processing modules, the set of data processing modules comprising a first data processing module and a second data processing module, the first data processing module and the second data processing module each configured to support a set of redundancy elimination (RE) processing functions; processing the packet at the first data processing module using a first set of RE processing functions from the set of RE processing functions; propagating the packet from the first data processing module to the second data processing module; and processing the packet at the second data processing module using a second set of RE processing functions from the set of RE processing functions. | This describes a system for scaling Redundancy Elimination (RE) middleboxes, which consist of an encoding middlebox and a decoding middlebox. These middleboxes can use max-match-based or chunk-match-based techniques for redundancy elimination, and they can use Distributed Hash Tables (DHTs) to store content. The system is designed to be scalable for use with cloud applications, allowing data transfer between a customer network and a cloud side or between two cloud sites. | In summary, the claim describes an apparatus and method for data processing with redundancy elimination (RE) functionalities. The apparatus includes a set of data processing modules, with each module supporting a set of RE processing functions. The first data processing module processes a packet using a first set of RE processing functions and then passes the packet to the second data processing module, which processes the packet using a second set of RE processing functions. The first and second sets of RE processing functions can be different. The apparatus may also include a classifier module to determine the packet class, identify the appropriate data processing module, and mark the packet class within the packet. The data processing modules may perform RE encoding or decoding functions, and they may have hash regions and associated content stores and fingerprint tables for processing chunks of the packet. The method involves receiving the packet, processing it at the first data processing module, propagating it to the second data processing module, and processing it there. | This summary describes a system for scaling Redundancy Elimination (RE) middleboxes used in cloud applications. The system involves encoding and decoding middleboxes that use various techniques for redundancy elimination, such as max-match or chunk-match, and employ Distributed Hash Tables (DHTs) for storing content. The system allows for efficient data transfer between a customer network and a cloud side, or between two cloud sites. The system comprises a set of data processing modules that perform RE processing functions, with each module processing packets using different RE processing techniques. The modules may also include a classifier module to determine packet classes and mark them accordingly. The method involves receiving, processing, and propagating packets through the data processing modules for RE encoding or decoding using hash regions, content stores, and fingerprint tables. | The system also involves storing the processed packets in the DHT, from which they can be retrieved later. Finally, the system enables scalability by creating and managing virtual middleboxes on-demand. This enables customers to scale their RE middleboxes automatically based | The present disclosure describes an apparatus and method for scaling Redundancy Elimination (RE) middleboxes. The apparatus includes a set of data processing modules, which consist of a first data processing module and a second data processing module. Each module is configured to support a set of RE processing functions. The first module processes a packet using a first set of RE processing functions and then forwards the packet to the second module. The second module receives the packet from the first module and processes it using a second set of RE processing functions. The sets of processing functions can be different. The apparatus can be used for scaling RE middleboxes in various scenarios, such as data transfer between a customer network and a cloud side or between two cloud sites. The method involves receiving a packet at a node with the set of data processing modules, processing the packet at the first module, propagating the packet to the second module, and processing the packet at the second module.
Methods, apparatuses, and computer program products for discontinuous reception (DRX) are provided. One method may include configuring a user equipment with a first inactivity timer and a second inactivity timer. The user equipment may be further configured, after decoding a physical downlink control channel (PDCCH) indicating a new data transmission, to start the first inactivity timer for a first N times of active time, and to start the second inactivity timer for times subsequent to the first N times. If a short DRX cycle is configured, expiry of the first inactivity timer does not start a short discontinuous reception (DRX) cycle, while expiry of the second inactivity timer starts the short discontinuous reception (DRX) cycle. | We claim: 1. An apparatus, comprising: at least one processor; and at least one memory comprising computer program code, the at least one memory and the computer program code configured, with the at least one processor, to cause the apparatus at least to configure a user equipment with a first inactivity timer and a second inactivity timer; configure the user equipment, after decoding a physical downlink control channel (PDCCH) indicating a new data transmission, to start the first inactivity timer for a first N times of active time, and to start the second inactivity timer for times subsequent to the first N times, wherein, if a short discontinuous reception (DRX) cycle is configured, expiry of the first inactivity timer does not start the short discontinuous reception (DRX) cycle, and expiry of the second inactivity timer starts the short discontinuous reception (DRX) cycle. 2. The apparatus according to claim 1, wherein the first inactivity timer is shorter than the second inactivity timer. 3. The apparatus according to claim 1, wherein N=1. 4. The apparatus according to claim 1, wherein the apparatus comprises an evolved node B (eNB). 5. A method, comprising: starting, by a user equipment configured with a first inactivity timer and a second inactivity timer, the first inactivity timer for a first N new data transmissions to the user equipment; starting the second inactivity timer for times subsequent to the first N times, wherein, if a short discontinuous reception (DRX) cycle is configured, expiry of the first inactivity timer does not start the short discontinuous reception (DRX) cycle, and expiry of the second inactivity timer starts the short discontinuous reception (DRX) cycle. 6. The method according to claim 5, wherein the first inactivity timer is shorter than the second inactivity timer. 7. The method according to claim 5, wherein N=1. 8. The method according to claim 5, wherein, when the user equipment receives a discontinuous reception (DRX) command medium access control (MAC) control element while the first inactivity timer is running, using a long discontinuous reception (DRX) cycle even if the short discontinuous reception (DRX) cycle is configured for the user equipment. 9. The method according to claim 5, wherein, when the user equipment receives a discontinuous reception (DRX) command medium access control (MAC) control element when no inactivity timer is running, using the long discontinuous reception (DRX) cycle even if the short discontinuous reception (DRX) cycle is configured for the user equipment. 10. An apparatus, comprising: at least one processor; and at least one memory comprising computer program code, wherein the apparatus is configured with a first inactivity timer and a second inactivity timer, the at least one memory and the computer program code configured, with the at least one processor, to cause the apparatus at least to start the first inactivity timer for a first N new data transmissions to the apparatus; start the second inactivity timer for times subsequent to the first N times, wherein, if a short discontinuous reception (DRX) cycle is configured, expiry of the first inactivity timer does not start the short discontinuous reception (DRX) cycle, and expiry of the second inactivity timer starts the short discontinuous reception (DRX) cycle. 11. The apparatus according to claim 10, wherein the first inactivity timer is shorter than the second inactivity timer. 12. The apparatus according to claim 10, wherein N=1. 13. The apparatus according to claim 10, wherein the apparatus comprises a user equipment. 14. The apparatus according to claim 10, wherein, when the apparatus receives a discontinuous reception (DRX) command medium access control (MAC) control element while the first inactivity timer is running, the apparatus is configured to use a long discontinuous reception (DRX) cycle even if the short discontinuous reception (DRX) cycle is configured for the apparatus. 15. The apparatus according to claim 10, wherein, when the apparatus receives a discontinuous reception (DRX) command medium access control (MAC) control element when no inactivity timer is running, the apparatus is configured to use the long discontinuous reception (DRX) cycle even if the short discontinuous reception (DRX) cycle is configured for the user equipment. | This disclosure relates to a method, apparatus, and computer program product for discontinuous reception (DRX). The method involves configuring a user equipment with two inactivity timers. Upon decoding a physical downlink control channel (PDCCH) indicating a new data transmission, the user equipment starts the first inactivity timer for a specific duration of active time. For subsequent durations, the user equipment starts the second inactivity timer. If a short DRX cycle is set, the expiration of the first inactivity timer does not initiate a short DRX cycle but instead triggers it upon expiration of the second inactivity timer. | Summary: The present disclosure relates to an apparatus and method for configuring inactivity timers in a user equipment (UE) or an evolved node B (eNB) in a wireless communication system. The apparatus includes at least one processor and at least one memory comprising computer program code that configures the UE or eNB with a first inactivity timer and a second inactivity timer. After decoding a physical downlink control channel (PDCCH) indicating a new data transmission, the UE or eNB starts the first inactivity timer for a first N times of active time and the second inactivity timer for times subsequent to the first N times. If a short discontinuous reception (DRX) cycle is configured, the expiry of the first inactivity timer does not start the short DRX cycle, while the expiry of the second inactivity timer starts the short DRX cycle. The disclosed method and apparatus improve the efficiency of power management in wireless communication systems. | This disclosure presents a method, apparatus, and computer program product for configuring inactivity timers in a wireless communication system. The method involves setting a user equipment (UE) or evolved node B (eNB) with two inactivity timers. When a physical downlink control channel (PDCCH) indicating new data transmission is decoded, the first inactivity timer starts for a specific duration, and the second inactivity timer starts for subsequent durations. If a short discontinuous reception (DRX) cycle is enabled, the expiration of the first inactivity timer does not trigger the short DRX cycle, but it initiates upon the second inactivity timer's expiration. This configuration improves power management efficiency in wireless communication systems. |  | The present invention relates to methods, apparatuses, and computer program products for discontinuous reception (DRX). One embodiment includes configuring a user equipment with two inactivity timers. After decoding a physical downlink control channel (PDCCH) indicating a new data transmission, the user equipment starts the first inactivity timer for a certain number of active times, and starts the second inactivity timer for times subsequent to the first N times. If a short DRX cycle is configured, the expiry of the first inactivity timer does not start a short DRX cycle, while the expiry of the second inactivity timer starts the short DRX cycle. This invention allows for more efficient use of DRX cycles based on the specific requirements of the user equipment.
A method, apparatus and computer program are described where signals are received from a camera unit (310) having an image sensor with a plurality of image detectors. The signals include first signals received from first pixel detectors corresponding to a first image area and second signals received from second pixel detectors corresponding to a second image area surrounding the first image area. Camera settings of a setting group are automatically controlled (340) based on the first signals. The settings group has at least one of focus control, exposure control and white balance control. Changes in the setting group are predicted based on the second signals. A change is detected in the first image area and used to adapt the automatic control (340) of the camera settings of the settings group. Control signals are output to the camera unit (310) to control (340) the camera settings of the settings group. | The invention claimed is: 1. An apparatus, comprising: an input configured to receive signals from a camera unit having an image sensor with a plurality of image detectors, the signals comprising first signals received from first pixel detectors corresponding to a first image area and second signals received from second pixel detectors corresponding to a second image area surrounding the first image area; and at least one processor configured to: receive the first and second signals from the input; automatically control camera settings of a setting group comprising at least one of focus control, exposure control and white balance control, based on the first signals; predict changes in the setting group based on the second signals; and detect a change in the first image area and use the predicted changes to adapt the automatic control of the camera settings of the setting group; the apparatus further comprising, an output configured to output control signals to the camera unit, the control signals being configured to control the camera settings of the setting group; wherein: the at least one processor is further configured to predict changes in the first and second signals; and the at least one processor is further configured to perform the predicting of the changes in the setting group based on the predicted changes in the first and second signals. 2. The apparatus of claim 1, wherein the at least one processor is further configured to detect changes in an image object from at least the other of the first and second signals and to use the detected changes in the image object in the predicting of the changes in the setting group. 3. The apparatus of claim 1, wherein the change in the first image area comprises changing field of view visible to the image sensor. 4. The apparatus of claim 1, wherein the change in the first image area comprises digital panning. 5. The apparatus of claim 1, wherein the change in the first image area comprises changing of an image object. 6. The apparatus of claim 1, wherein the second image area is received from a number of the first pixel detectors that is at least 50% of a number of the second pixel detectors. 7. The apparatus of claim 1, wherein the at least one processor is further configured to form segments for the first and second image areas based on image content in the first and second image areas. 8. The apparatus of claim 1, further comprising the image sensor. 9. The apparatus of claim 1, wherein the at least one processor is further configured to track an image object and to correspondingly change the first image area. 10. The apparatus of claim 1, wherein the at least one processor is further configured to perform image segmentation and to calculate image parameters for image segments formed in the image segmentation. 11. The apparatus of claim 10, wherein the at least one processor is further configured to predict next second image area location. 12. The apparatus of claim 10, wherein the at least one processor is further configured to predict next second image area location in a parallel process with the image segmentation. 13. The apparatus of claim 11, wherein the at least one processor configured to perform the predicting of the changes in the setting group based on the calculated image parameters and the predicted second image area location. 14. The apparatus of claim 10, wherein the at least one processor is further configured to predict active image segments for next second image area. 15. The apparatus of claim 10, wherein the at least one processor is further configured to predict active image segments for next second image area in a parallel process with the image segmentation. 16. The apparatus of claim 14, wherein the at least one processor configured to perform the predicting of the changes in the setting group based on the calculated image parameters and the predicted second image area location. 17. A method comprising: receiving signals from a camera unit having an image sensor with a plurality of image detectors, the signals comprising first signals received from first pixel detectors corresponding to a first image area and second signals received from second pixel detectors corresponding to a second image area surrounding the first image area; automatically controlling camera settings of a setting group comprising at least one of focus control, exposure control and white balance control, based on the first signals; predicting changes in the setting group based on the second signals; detecting a change in the first image area and using the predicted changes to adapt the automatic control of the camera settings of the setting group; outputting control signals to the camera unit, the control signals being configured to control the camera settings of the setting group; predicting changes in the first and second signals; and performing the predicting of the changes in the setting group based on the predicted changes in the first and second signals. 18. The method of claim 17, further comprising: detecting changes in an image object from at least the other of the first and second signals; and using the detected changes in the image object in the predicting of the changes in the setting group. | This invention presents a method, apparatus, and computer program for controlling camera settings based on signals received from a camera unit with image detectors. The first signals are obtained from pixel detectors in a specific image area, while the second signals come from pixel detectors surrounding the first image area. The camera settings, such as focus, exposure, and white balance, are automatically adjusted based on the first signals. Additionally, changes in the camera settings group are anticipated using the second signals. Any changes detected in the first image area are utilized to adapt the automatic control of the camera settings, and control signals are generated to adjust the camera settings accordingly. | Claim 1 describes an apparatus that receives signals from a camera unit with an image sensor. The apparatus includes an input to receive signals from the camera unit, a processor to control camera settings based on the received signals, predict changes in the camera settings, and adapt the automatic control of the camera settings based on changes in the image area. The apparatus also includes an output to output control signals to the camera unit to control the camera settings. The processor is further configured to predict changes in the signals and perform the predicting of the changes in the camera settings based on the predicted changes in the signals. Claim 2 specifies that the processor is further configured to detect changes in the image object and use the detected changes in predicting the changes in the camera settings. Claim 3 states that the change in the image area involves changing the field of view visible to the image sensor. Claim 4 describes that the change in the image area includes digital panning. Claim 5 indicates that the change in the image area involves changing an image object. Claim 6 states that the second image area is received from a number of first pixel detectors that is at least 50% of the number of second pixel detectors. Claim 7 specifies that the processor forms segments for the first and second image areas based on image content in the areas. Claim 8 mentions the inclusion of the image sensor in the apparatus. Claim 9 states that the processor tracks an image object and changes the first image area accordingly. Claim 10 specifies that the processor performs image segmentation and calculates image parameters for image segments formed in the segmentation. Claim 11 states that the processor predicts the next second image area location. Claim 12 specifies that the prediction of the next second image area location is performed in parallel with the image segmentation. Claim 13 indicates that the processor performs the predicting of the changes in the camera settings based on the calculated image parameters and the predicted second image area location. Claim 14 states that the processor predicts active image segments for the next second image area. Claim 15 specifies that the prediction of the active image segments for the next second image area is performed in parallel with the image segmentation. Claim 16 indicates that the processor performs the predicting of the changes in the camera settings based on the calculated image parameters and the predicted second image area location. Claim 17 describes a method that includes receiving signals from a camera unit, automatically controlling camera settings based on the received signals, predicting changes in the camera settings based on other signals, detecting a change in the first image area, adapting the automatic control of the camera settings based on the predicted changes, and outputting control signals to the camera unit. Claim 18 specifies that the method further includes detecting changes in the image object and using the detected changes in predicting the changes in the camera settings. | This invention introduces a method, apparatus, and computer program for controlling camera settings based on signals received from a camera unit with image detectors. The camera settings are adjusted automatically based on signals obtained from pixel detectors in a specific image area, with additional signals from surrounding pixel detectors aiding in anticipating changes in the camera settings. Any changes detected in the first image area are used to adapt the automatic control of the camera settings, and control signals are generated accordingly. The invention also includes various claims specifying the configuration and functionality of the apparatus and processor, as well as the steps involved in the method. These claims encompass features such as detecting changes in the image object, digital panning, forming image segments, tracking an image object, performing image segmentation, predicting the next second image area location, predicting active image segments, and utilizing calculated image parameters for predicting changes in camera settings. |  | This patent describes a method, apparatus, and computer program for controlling camera settings based on signals received from an image sensor. The signals include first signals from pixel detectors corresponding to a specific image area and second signals from pixel detectors corresponding to a surrounding image area. The camera settings, such as focus, exposure, and white balance, are automatically controlled based on the first signals, and changes in the settings are predicted based on the second signals. When a change is detected in the first image area, the automatic control of the camera settings is adapted. Control signals are then output to the camera unit to adjust the camera settings accordingly. The method also includes predicting changes in the received signals and using these predictions to adjust the setting controls. Additionally, changes in the image object are detected and used in the prediction of setting changes.
An apparatus and method including determining if a copy of an image file of an image has been transmitted from an apparatus as a backup copy of the image file; determining if the image file has predetermined metadata based upon a user handling or manipulating the image file after the image was captured by the apparatus; and automatically deleting the image from the apparatus based upon both the image file having been determined to have been transmitted from the apparatus as the backup copy of the image file, and the image file having been determined to not have the predetermined metadata based upon the user handling or manipulating the image file after the image was captured by the apparatus. | What is claimed is: 1. An apparatus comprising: at least one processor; and at least one non-transitory memory including computer program code, the at least one memory and the computer program code configured to, with the at least one processor, cause the apparatus at least to perform: automatic deletion of at least one image from the at least one memory when: a copy of an image file of the image is determined to have been transmitted from the apparatus as a backup copy of the image file, and the image file is determined to not have predetermined metadata based upon a user handling or manipulating the image file after the image was captured by the apparatus, where the automatic deletion does not occur when the copy of the image file has not been transmitted from the apparatus as a backup copy of the image, and where the automatic deletion does not occur when the image file has the predetermined metadata based upon the user handling or manipulating the image file after the image was captured by the apparatus. 2. An apparatus as in claim 1 where the at least one memory and the computer program code are configured to, with the at least one processor, automatically undelete the at least one image from the apparatus based upon a predetermined event or predetermined data or predetermined parameter. 3. An apparatus as in claim 1 where the at least one memory and the computer program code are configured to, with the at least one processor, automatically add metadata to the image file based upon transmission of the image file from the apparatus as a backup copy of the image file. 4. An apparatus as in claim 1 where the at least one memory and the computer program code are configured to, with the at least one processor, automatically add metadata to the image file based upon handling or manipulation of the image file by the user after the image was captured by the apparatus. 5. An apparatus as in claim 1 where the predetermined metadata comprises metadata regarding at least one of: the image file having been edited by the user after the image was captured by the apparatus, the image file having been shared by the user with another apparatus or another user, the user adding a comment or title to the image file. 6. An apparatus as in claim 1 where the at least one memory and the computer program code are configured to, with the at least one processor, automatically add metadata to a plurality of the at least one image file indicating a group of the at least one image file with one another, where the group is based upon a common time and/or date of capture of the respective images, and/or based upon a common location of the apparatus during capture of the respective images. 7. An apparatus as in claim 6 where the at least one memory and the computer program code are configured to, with the at least one processor, automatically select one of the images in the group and add metadata to the image file for the selected image to prevent the automatic deletion of the selected image. 8. An apparatus as in claim 1 where the at least one memory and the computer program code are configured to, with the at least one processor, provide an indicator for an image viewer of the apparatus for an image file which has been automatically deleted. 9. An apparatus as in claim 1 where the at least one memory and the computer program code are configured to, with the at least one processor, automatically provide an indicator for an image viewer of the apparatus identifying at least one similar image in the memory for an image file which has been automatically deleted. 10. An apparatus as in claim 1 where the at least one memory and the computer program code are configured to, with the at least one processor, automatically add metadata to an image file which has been imported to the apparatus from the backup copy of the image file to prevent the imported image file from being automatically deleted again from the apparatus. 11. An apparatus as in claim 1 further comprising: a housing; at least one printed wiring board in the housing, where the least one printed wiring board has the at least one memory and the at least one processor connected thereto; a battery connected to the least one printed wiring board; an electronic display connected to least one printed wiring board; and at least one camera connected to the least one printed wiring board. 12. A method comprising: determining if a copy of an image file of an image has been transmitted from an apparatus as a backup copy of the image file; determining if the image file has predetermined metadata based upon a user handling or manipulating the image file after the image was captured by the apparatus; and automatically deleting the image from the apparatus based upon both the image file having been determined to have been transmitted from the apparatus as the backup copy of the image file, and the image file having been determined to not have the predetermined metadata based upon the user handling or manipulating the image file after the image was captured by the apparatus. 13. A method as in claim 12 further comprising automatically undeleting the image based upon a predetermined event or predetermined data or predetermined parameter. 14. A method as in claim 12 further comprising automatically adding metadata to the image file based upon transmission of the image file from the apparatus as a backup copy of the image file. 15. A method as in claim 12 further comprising automatically adding metadata to the image file based upon handling or manipulation of the image file by the user after the image was captured by the apparatus. 16. A method as in claim 12 where the predetermined metadata comprises metadata regarding at least one of: the image file having been edited by the user after the image was captured by the apparatus, the image file having been shared by the user with another apparatus or another user, the user adding a comment or title to the image file. 17. A method as in claim 12 further comprising automatically adding metadata to a plurality of the at least one image file indicating a group of the at least one image file with one another, where the group is based upon a common time and/or date of capture of the respective images, and/or based upon a common location of the apparatus during capture of the respective images. 18. A method as in claim 17 further comprising automatically selecting one of the images in the group and adding metadata to the image file for the selected image to prevent the automatic deletion of the image file for the selected image. 19. A method as in claim 12 further comprising providing an indicator for an image viewer of the apparatus for an image file which has been automatically deleted. 20. A method as in claim 12 further comprising automatically providing an indicator for an image viewer of the apparatus identifying at least one similar image in the memory for an image file which has been automatically deleted. 21. A method as in claim 12 further comprising automatically adding metadata to an image file which has been imported to the apparatus from the backup copy of the image file to prevent the imported image file from being automatically deleted again from the apparatus. 22. A non-transitory program storage device readable by a machine, tangibly embodying a program of instructions executable by the machine for performing operations, the operations comprising: determining if a copy of an image file of an image has been transmitted from an apparatus as a backup copy of the image file; determining if the image file has predetermined metadata based upon a user handling or manipulating the image file after the image was captured by the apparatus; and automatically deleting the image from the apparatus based upon both the image file having been determined to have been transmitted from the apparatus as a backup copy of the image file, and the image file having been determined to not have the predetermined metadata based upon the user handling or manipulating the image file after the image was captured by the apparatus. 23. A device as in claim 22 where the operations further comprise automatic undeleting of the image based upon a predetermined event or predetermined data. 24. An apparatus comprising: at least one processor; and at least one non-transitory memory including computer program code, the at least one memory and the computer program code configured to, with the at least one processor, cause the apparatus at least to perform: automatic deletion of at least one image from the at least one memory based upon at least one automatic deletion parameter, and subsequent automatic undeletion of the at least one image from the at least one memory based upon at least one automatic undeletion parameter. | The present invention relates to an apparatus and method for managing image files. More specifically, it involves a system that determines whether a copy of an image file has been transmitted as a backup copy from an apparatus. Additionally, the system checks if the image file contains predetermined metadata that indicates user handling or manipulation after the image was captured. If both conditions are satisfied, the system automatically deletes the image file from the apparatus. This technology allows for efficient management of image files based on their transmission and metadata history. | 1. An apparatus that automatically deletes images from its memory when a backup copy of the image file is determined to have been transmitted from the apparatus and the image file does not have certain predetermined metadata based on user handling or manipulation. 2. The apparatus of claim 1 is also capable of automatically undeleting the deleted images based on predetermined events, data, or parameters. 3. The apparatus of claim 1 is capable of automatically adding metadata to the image file when it is transmitted as a backup copy. 4. The apparatus of claim 1 is capable of automatically adding metadata to the image file based on user handling or manipulation after the image was captured. 5. The predetermined metadata used to determine whether an image file should be automatically deleted includes information such as if the image file has been edited by the user, if it has been shared with another device or user, or if the user has added a comment or title to the image file. 6. The apparatus can automatically group images based on common capture time and/or date, or based on the common location during image capture, and add metadata to indicate the group. 7. The apparatus can select a specific image from a group and add metadata to prevent its automatic deletion. 8. The apparatus provides an indicator in the image viewer for deleted image files. 9. The apparatus can automatically provide indicators for similar images in the memory when an image file has been deleted. 10. The apparatus can automatically add metadata to imported image files from the backup copy to prevent them from being automatically deleted again. 11. The apparatus may include additional components such as a housing, printed wiring board, battery, electronic display, and camera(s). 12. A method for automatically deleting images from an apparatus based on the detection of backup copies and the absence of certain predetermined metadata. 13. The method of claim 12 can also automatically undelete images based on predetermined events, data, or parameters. 14. The method can automatically add metadata to the image file when it is transmitted as a backup copy. 15. The method can automatically add metadata to the image file based on user handling or manipulation after the image was captured. 16. The predetermined metadata used to determine whether an image file should be automatically deleted includes information such as if the image file has been edited by the user, if it has been shared with another device or user, or if the user has added a comment or title to the image file. 17. The method can automatically group images based on common capture time and/or date, or based on the common location during image capture, and add metadata to indicate the group. 18. The method can select a specific image from a group and add metadata to prevent its automatic deletion. 19. The method provides an indicator in the image viewer for deleted image files. 20. The method can automatically provide indicators for similar images in the memory when an image file has been deleted. 21. The method can automatically add metadata to imported image files from the backup copy to prevent them from being automatically deleted again. 22. A non-transitory program storage device that contains instructions for performing the method of automatically deleting images from an apparatus based on the detection of backup copies and the absence of certain predetermined metadata. 23. The device of claim 22 can also perform the automatic undeletion of images based on predetermined events, data, or parameters. 24. An apparatus that automatically deletes and subsequently undeletes images from its memory based on predetermined deletion and undeletion parameters. | An invention has been made for effectively managing image files. This technology involves an apparatus and method that automatically deletes image files from a device's memory if a backup copy has been transmitted from the device and if the image file lacks certain predetermined metadata indicating user manipulation. The apparatus also has the capability to automatically undelete the deleted images based on specific events or data. Additionally, the apparatus can automatically add metadata to the image file when it is transmitted as a backup copy, as well as when the user manipulates the image after capture. The predetermined metadata used for deletion includes information about user edits, sharing with other devices or users, and user-added comments or titles. The apparatus can group images based on the capture time, date, or location, and apply metadata to indicate the group. It can also select specific images from a group and prevent their automatic deletion by adding metadata. The apparatus provides indicators for deleted image files in the image viewer, and it can also display indicators for similar images when an image file has been deleted. Furthermore, the apparatus can add metadata to imported image files from the backup copy to prevent them from being automatically deleted again. The apparatus may have additional components such as a housing, printed wiring board, battery, electronic display, and camera(s). The invention also includes a method and a non-transitory program storage device that contain instructions for performing the automatic deletion and undeletion of images. |  | The present invention is related to an apparatus and method for managing image files. The apparatus includes a processor and memory that are configured to automatically delete an image from the memory if it has been determined that a copy of the image file has been transmitted as a backup copy and does not have predetermined metadata. The deletion does not occur if the image file has not been transmitted as a backup copy or if it has the predetermined metadata. The apparatus can also automatically undelete the image based on predetermined events or parameters. Additionally, the apparatus can add metadata to the image file based on various actions performed by the user. The invention also includes a method and a program storage device embodying the described functionality.
A method for presenting a custom content in a set top box and a set top box are disclosed. The method includes checking a display cache and a flash memory of a set top box after the set top box is powered on, writing a custom content in the flash memory into the display cache if the display cache and the flash memory of the set top box are checked correct, controlling the custom content written into the display cache to be presented to a user on a video terminal, and, after the custom content written into the display cache is controlled to be presented to the user on the video terminal, checking a hardware device other than the display cache and the flash memory in the set top box, starting an operating system of the set top box, and performing network authentication. | What is claimed is: 1. A method for presenting a custom content in a set top box, comprising: checking a display cache and a flash memory of the set top box after the set top box is powered on by performing a self test on the display cache and the flash memory, the self test including reading initialization information of the display cache and the flash memory; writing the custom content, which includes a display file and that is stored in the flash memory into the display cache in response to the checking the display cache and the flash memory indicating that the display cache and the flash memory are each configured normally; controlling the custom content written into the display cache so that the display file is presented to a user on a video terminal connected to the set top box; performing additional set top box start up after the display file is presented to the user on the video terminal, the additional set top box start up including checking another hardware device other than the display cache and the flash memory in the set top box by performing a self test on the another hardware device, starting an operating system of the set top box, and performing network authentication; sending a custom content update request to a network-side service server by the set top box, wherein the custom content update request comprises a serial number of the set to box, a user account, and file information of the custom content in the flash memory of the set top box; obtaining, by the set to box in response to the custom content update request, an updated custom content that is configured by the network-side service server according to the custom content update request, the updating the custom content comprising: obtaining, through an Internet Protocol (IP) path established between the set top box and the network-side service server, a uniform resource locator (URL) of the updated custom content configured by the network-side service server; and downloading the updated custom content according to the URL of the updated custom content in response to the URL of the updated custom content is different from an URL of the custom content in the flash memory; and writing the updated custom content into the flash memory. 2. The method for presenting the custom content in the set top box according to claim 1, wherein the writing the custom content in the flash memory into the display cache comprises: determining whether the display file of the custom content in the flash memory is in a preset file format; writing the custom content into the display cache directly in response to determining that the display file is in the preset file format; and reading the custom content into decoding hardware so that the decoding hardware decodes the custom content in response to determining that the display file is not in the preset file format, and writing the decoded custom content into the display cache. 3. The method for presenting the custom content in the set top box according to claim 1, wherein the obtaining the updated custom content that is configured by the network-side service server according to the custom content update request comprises: selecting, from all custom contents that are broadcast by the network-side service server through a dedicated idle digital channel, a custom content that matches the custom content update request as the updated custom content. 4. The method for presenting the custom content in the set top box according to claim 1, wherein the method further comprises: recording file information and update time of the updated custom content after the writing the updated custom content into the flash memory. 5. A set top box, comprising: a display cache; a flash memory; a processor connected to the flash memory and to the display cache; a non-transitory computer readable medium connected to the processor and storing a program to be executed by the processor, the program including instructions to: check the display cache and the flash memory after the set top box is powered on by performing a self test on the display cache and the flash memory, the self test including reading initialization information of the display cache and the flash memory; write custom content that includes a display file and that is stored in the flash memory into the display cache in response to the check of the display cache and the flash memory indicating that the display cache and the flash memory are each configured normally; control the custom content written into the display cache so that the display file is presented to a user on a video terminal connected to the set top box; and performing additional set top box start up after the display file is presented to the user on the video terminal, the additional set top box start up including checking another hardware device other than the display cache and the flash memory by perming a self test on the another hardware device, starting an operating system of the set top box, and performing network authentication; send a custom content update request to a network-side service server, wherein the custom content update request comprises a serial number of the set top box, a user account, and file information of the custom content in the flash memory of the set top box; obtain an updated custom content that is configured by the network-side service server according to the custom content update request, wherein the instructions to obtain the updated custom content comprise instructions to: obtain, through an Internet Protocol IP path established between the set top box and the network-side service server, a uniform resource locator URL of the updated custom content configured by the network-side service server; and download the updated custom content according to the URL of the updated custom content in response to the URL of the updated custom content being different from an URL of the custom content in the flash memory; and write the updated custom content into the flash memory. 6. The set top box according to claim 5, wherein the instruction to write the custom content into the display cache comprises instructions to: determine whether the custom content in the flash memory is in a preset file format; write the custom content into the display cache directly in response to determining that the display file is in the preset file format; read the custom content into decoding hardware in response to determining that the display file is in the preset file format; cause the decoding hardware to decode the custom content; and write the decoded custom content into the display cache. 7. The set top box according to claim 5, wherein the instructions to obtain the updated custom content comprise instructions to select, from all custom contents that are broadcast by the network-side service server through a dedicated idle digital channel, a selected custom content that matches the custom content update request as the updated custom content. 8. The set top box according to claim 5, wherein instructions further comprise instructions to: record file information and update time of the updated custom content. | This disclosure outlines a method and device for presenting custom content on a set-top box. The process involves checking the display cache and flash memory of the set-top box upon powering it on. If these components are found to be correct, the custom content stored in the flash memory is transferred to the display cache. The custom content is then controlled to be presented to the user on a video terminal. After this presentation, other hardware devices in the set-top box are checked, the operating system is initiated, and network authentication is performed. | The claimed invention is a method for presenting custom content in a set top box, as well as the set top box itself. Here are the main points of each claim: Claim 1: - The method starts with a self test of the display cache and flash memory of the set top box upon powering on. - If the self test indicates that the display cache and flash memory are functioning normally, the custom content stored in the flash memory is written into the display cache. - The custom content, which includes a display file, is then presented to the user on a video terminal connected to the set top box. - After the custom content is presented, additional start up procedures are performed, including self tests on other hardware devices, starting the operating system, and network authentication. - The set top box sends a custom content update request to a network-side service server, including the serial number of the set top box, user account, and file information of the custom content in the flash memory. - In response to the update request, the set top box obtains an updated custom content from the server. - The updated custom content is downloaded through an established Internet Protocol (IP) path and written into the flash memory. Claim 2: - This claim is a continuation of claim 1, with additional details on writing the custom content into the display cache. - The method determines if the display file of the custom content is in a preset file format. - If the display file is in the preset format, the custom content is written directly into the display cache. - If the display file is not in the preset format, the custom content is read into decoding hardware and then written into the display cache after being decoded. Claim 3: - This claim is a continuation of claim 1, with additional details on obtaining the updated custom content. - The method selects the updated custom content from all custom contents broadcast by the network-side service server through a dedicated idle digital channel. - The selected custom content matches the custom content update request. Claim 4: - This claim is a continuation of claim 1, with an additional step of recording file information and update time of the updated custom content after it is written into the flash memory. Claim 5: - The set top box includes a display cache, flash memory, processor, and a non-transitory computer readable medium storing a program to be executed by the processor. - The program includes instructions to perform a self test on the display cache and flash memory upon powering on the set top box. - If the self test indicates normal configuration of the display cache and flash memory, the program instructs the set top box to write the custom content from the flash memory into the display cache. - The program also controls the display cache to present the display file to the user on a connected video terminal. - After the presentation of the custom content, additional start up procedures are performed, including self tests on other hardware devices, starting the operating system, and network authentication. - The set top box sends a custom content update request to a network-side service server, including the necessary information. - In response, the set top box obtains an updated custom content from the server and writes it into the flash memory. Claim 6: - This claim is a continuation of claim 5, with additional details on writing the custom content into the display cache. - The instructions in the program determine if the custom content in the flash memory is in a preset file format. - If it is, the custom content is written directly into the display cache. - If not, the custom content is read into decoding hardware, decoded, and then written into the display cache. Claim 7: - This claim is a continuation of claim 5, with additional details on obtaining the updated custom content. - The instructions in the program select the updated custom content from all custom contents broadcast by the network-side service server through a dedicated idle digital channel. - The selected custom content matches the custom content update request. Claim 8: - This claim is a continuation of claim 5, with an additional instruction to record file information and update time of the updated custom content. | The disclosed invention relates to a method and device for presenting custom content on a set-top box. The method involves performing a self test on the display cache and flash memory of the set-top box when it is powered on. If the self test indicates normal functionality, the custom content stored in the flash memory is written into the display cache. The custom content, including a display file, is then presented to the user on a connected video terminal. After the presentation, other start up procedures are performed, such as checking other hardware devices, initiating the operating system, and performing network authentication. The set-top box can also send a custom content update request to a network-side service server, obtain an updated custom content from the server, and record relevant file information and update time. The claims outline specific steps and features of the invention, including variations in writing content into the display cache, obtaining updated content, and recording relevant information. |  | The patent describes a method and system for presenting custom content on a set-top box. The method includes checking the display cache and flash memory of the set-top box, and if they are configured correctly, writing the custom content from the flash memory to the display cache. The custom content is then presented to the user on a video terminal. After the presentation, the system checks other hardware devices, starts the operating system, and performs network authentication. The set-top box can also send a custom content update request to a network-side service server, obtain an updated custom content, and write it to the flash memory. The system also includes instructions for handling different file formats and recording information about the updated custom content. Ultimately, this patent aims to improve the presentation of custom content on set-top boxes and enhance the user experience.
The invention pertains to a method for displaying a virtual world in which the avatar of a user of a virtual reality service evolves, said method being operative to use a standard mode for displaying said virtual world, to identify objects visible to the avatar within the displayed virtual world, and, for at least one of said identified objects, to determine whether a relationship exists within the virtual reality service's social network between said object and the user, and if so, to determine a display mode to apply to said object depending on said relationship, the display of said object being altered by applying said determined mood. | The invention claimed is: 1. A method for displaying a virtual world in which the avatar of a user of a virtual reality service evolves, said method being operative to use a standard mode for displaying said virtual world, to identify objects visible to the avatar within the displayed virtual world, and, for at least one of said identified objects, to determine whether a relationship exists within the virtual reality service's social network between an owner of said object within the virtual world and the user, wherein the objects are distinct from the avatar, if the relationship exists and an owner of the object within the virtual world is a direct contact of the user in the virtual reality service's social network, to determine a second display mode to apply to said object depending on said relationship wherein the second display mode is different from the standard display mode, and if the relationship exists and the owner of the object is an indirect contact of the user in the virtual reality service's social network, to determine a third display mode different from the standard and second display modes to apply to said object, the display of said object within the virtual world being altered by applying either one of said determined second and third display modes, wherein a resolution used in the standard display mode is lower than a resolution used in the second and third display modes, wherein the resolution of the second display mode is higher than the resolution of the third display mode, wherein an owner of said object is an avatar within the virtual world distinct from a creator of said object and the user, and wherein the indirect contact is a contact of the direct contact in the virtual reality's social network. 2. A display method according to claim 1, wherein it is operative to determine whether a relationship exists between each of the identified objects and the user, so as to alter the display of each of said objects by applying to it either one of the second and third display modes. 3. A display method according to claim 1, wherein it is operative to alter the display quality of the object depending on the determined relationship. 4. A display method according to claim 3, wherein the object's display quality is altered to improve the user's visual perception of said object depending on the degree of the relationship between said object and said user. 5. The server according to claim 3, wherein the object's display quality is altered to negatively impact the user's visual perception of said object depending on the degree of the relationship between said object and said user. 6. A server delivering a virtual reality service, said service displaying, in a standard mode, a virtual world in which the avatar of a user of said service evolves, said server additionally comprising: an identifier configured to identify objects visible to the avatar within the displayed virtual world; a relationship determination component configured to determine the existence of a relationship within said service's social network between owners of said identified objects within the displayed virtual world and the user, wherein the objects are distinct from the avatar; a display mode determination component configured to: determine a second display mode to apply to said objects if the relationship exists and an owner of the said objects is a direct contact of the user within the virtual reality service's social network, wherein the second display mode is different from the standard display mode, and determine a third display mode to apply to said objects if the relationship exists and an owner of said objects is an indirect contact of the user within the virtual reality service's social network, wherein the third display mode is different from the second and standard display modes; and an alteration component configured to alter the display of said objects by applying said determined mode, wherein respective resolutions of the second and third display modes are higher than the resolution used in the standard display mode, wherein the resolution of the second display mode is higher than the resolution used in the third display mode, and wherein an owner of said object is an avatar within the virtual world distinct from a creator of said object and the user, and wherein the indirect contact is a contact of the direct contact in the virtual reality's social network. 7. The server according to claim 6, wherein the alteration component is configured to alter the display quality of objects depending on the determined relationship. 8. The server according to claim 7, wherein the alteration component is configured to positively alter the display quality of objects and negatively alter the display quality of objects corresponding to a level of social proximity between the owners of said objects and the user. 9. A server for a virtual reality service, said server comprising an application, the application comprising: a relationship determination component configured to determine the existence of a relationship within a social network of said service between an owner of at least one identified object and a user, wherein the owner of said at least one identified object is an avatar within the virtual world distinct from the user and a creator of said at least one identified object, said at least one identified object being distinct from the avatar: and a display determination component configured to: determine a second display mode to apply to said at least one object displayed in a standard display mode if the relationship exists and an owner of the objects is a direct contact of the user in the social network of said service, determine a third display mode different from the standard display mode and the second display mode to apply to said at least one object displayed in a standard display mode if the relationship exists and the owner of the objects is an indirect contact of the user in the social network of said service, wherein the indirect contact is a contact of the direct contact in the virtual reality's social network, wherein a resolution used in the second display mode and a resolution used in the third display mode are higher than a resolution used in the standard display mode, and wherein the resolution of the second display mode is higher than the resolution of the third display mode. 10. The server according to claim 9, wherein the display determination component is configured to alter a display quality of the at least one object corresponding to a degree of the relationship between the owner of the at least one object and the user. 11. The server according to claim 10, wherein the display determination component is configured to alter the display quality of the at least one object inversely proportional to the degree of the relationship between the owner of the at least one object and the user. | This invention is about a method for displaying a virtual world in virtual reality. The method includes using a standard mode to display the virtual world, identifying objects visible to the user's avatar in the virtual world, and determining if there is a relationship between the object and the user in the virtual reality service's social network. If there is a relationship, the method determines a display mode for the object based on that relationship, and alters the display of the object accordingly. | Claim 1: A method for displaying a virtual world in a virtual reality service, where the avatar of a user evolves. The method includes using a standard display mode, identifying objects visible to the avatar within the virtual world, and determining if a relationship exists between the owner of an object and the user in the virtual reality service's social network. If a relationship exists and the owner is a direct contact of the user, a second display mode is applied to the object. If the owner is an indirect contact of the user, a third display mode is applied to the object. The display of the object is altered based on the determined mode. Claim 2: The method of claim 1, further including determining the existence of a relationship between each identified object and the user, and altering the display of each object accordingly. Claim 3: The method of claim 1, further including altering the display quality of the object based on the determined relationship. Claim 4: The method of claim 3, where the display quality of the object is improved to enhance the user's visual perception, based on the degree of the relationship between the object and the user. Claim 5: The method of claim 3, where the display quality of the object is negatively impacted to affect the user's visual perception, based on the degree of the relationship between the object and the user. Claim 6: A server delivering a virtual reality service that displays a virtual world in which the user's avatar evolves. The server includes components for identifying objects visible to the avatar, determining relationships between owners of the identified objects and the user in the social network of the virtual reality service, determining a second display mode if the owner is a direct contact of the user, and determining a third display mode if the owner is an indirect contact of the user. The server also includes an alteration component to apply the determined modes to alter the display of the objects. Claim 7: The server of claim 6, where the alteration component alters the display quality of the objects based on the determined relationships. Claim 8: The server of claim 7, where the alteration component positively alters the display quality of objects and negatively alters the display quality of objects based on the level of social proximity between the object owners and the user. Claim 9: A server for a virtual reality service that includes an application. The application includes components for determining the existence of a relationship between the user and the owner of at least one identified object in the social network of the service. The application also includes a display determination component to determine a second display mode if the owner is a direct contact of the user, and a third display mode if the owner is an indirect contact of the user. The display determination component alters the display of the at least one object based on the determined modes. Claim 10: The server of claim 9, where the display determination component alters the display quality of the at least one object based on the degree of the relationship between the owner and the user. Claim 11: The server of claim 10, where the display determination component inversely alters the display quality of the at least one object based on the degree of the relationship between the owner and the user. | This invention is a method and server for displaying a virtual world in virtual reality, specifically focusing on the relationship between objects in the virtual world and the user's social network. The method includes using a standard mode to display the virtual world, identifying objects visible to the user's avatar, and determining if there is a relationship between the object owner and the user in the social network. Based on the relationship, the method determines a display mode for the object and alters its display accordingly. The server includes components for identifying objects, determining relationships, and applying display modes to alter the display of objects. Claims also include altering display quality based on the determined relationship between the object owner and the user. | Claim 1: A method of displaying a virtual world in virtual reality, the method comprising: in a standard mode displaying the virtual world; for each object visible to a user's avatar, determining if there is a relationship between the object | The invention relates to a method and server for displaying a virtual world in a virtual reality service. The method involves using a standard mode to display the virtual world and identifying objects visible to the user's avatar within the virtual world. For each identified object, the method determines if there is a relationship between the object owner and the user within the virtual reality service's social network. Depending on the relationship, a display mode is determined and applied to the object, altering its display within the virtual world. The server includes components for identifying objects, determining relationships, and altering the display modes of objects. The display quality of objects can be adjusted based on the relationship, positively or negatively impacting the user's visual perception of the object. The server application can determine the display modes and alter the display quality of objects based on the relationship between the object owner and the user. The resolution used in the display modes varies, with higher resolutions used for certain modes, and the display quality can be adjusted based on the degree of the relationship.
The described method, system and terminals may allow the sending capability information from a first terminal to a second terminal in a capability exchange performed without, or prior to, conducting a call between the first and second terminals. The capability information may include at least one of multimedia call related parameters such as a codec for example, or network capability related information. A session initiation protocol may be used for sending the multimedia call related parameters. A service change may thus rapidly be performed. | What is claimed: 1. A method comprising: sending, by a first terminal, capability information of the first terminal to a second terminal, wherein the sending occurs without, or prior to, a circuit-switched call conducted between the first terminal and the second terminal; receiving, at the first terminal, capability information of the second terminal; establishing the circuit-switched call between the first terminal and the second terminal; and initiating, by the first terminal, a service change during the circuit-switched call conducted between the first terminal and the second terminal, wherein the first terminal initiates the service change by at least sending, to the second terminal, a service change request using a session initiation protocol during the circuit-switched call, wherein the capability information of the first terminal and the second terminal comprises multimedia call related parameters and an indication that a visited network supports a service change between a speech only call and a multimedia call. 2. The method according to claim 1, further comprising storing the capability information of the second terminal. 3. The method according to claim 1, wherein the circuit-switched call comprises a speech only call or a multimedia call. 4. The method according to claim 1, wherein the capability information comprises at least one of: a codec information for the circuit-switched call; an indication that a respective terminal supports circuit-switched and internet protocol multimedia subsystem combinational services; multimedia call information; circuit-switched video call information; supported codecs; bitrates; data rates; logical channels; visited network capability information ; and an indication that a visited network supports a channel type change. 5. The method according to claim 1, wherein the service change request identifies service change parameters, and wherein initiating the service change further comprises initiating a modification at a network connected to the first terminal. 6. The method according to claim 5, wherein the modification is an in-call modification to modify a used traffic channel. 7. The method according to claim 1 further comprising: receiving, at the first terminal, service change parameters in a session initiation protocol service change acknowledge message from the second terminal, wherein the service change parameters comprise at least a change of the used traffic channel. 8. The method according to claim 1, wherein the negotiating the multimedia codec parameter includes an H.245 protocol. 9. The method according to claim 1, further comprising negotiating, by the first terminal and the second terminal, a multimedia codec parameter for a multimedia call, and wherein the negotiating occurs prior to establishing the circuit-switched call. 10. An apparatus comprising: at least one processor; and at least one memory including computer program code, the at least one processor, the at least one memory, and the computer program code configured to cause the apparatus to at least: send capability information to another apparatus in a packet switched capability exchange performed prior to conducting a circuit-switched call with the other apparatus; receive capability information of the other apparatus; establish the circuit-switched call with the other apparatus; and initiate a service change during the circuit-switched call with the other apparatus, wherein the apparatus initiates the service change by at least sending, to the other apparatus, a service change request using a session initiation protocol during the circuit-switched call conducted with the other apparatus, wherein the capability information of the apparatus and the other apparatus comprises multimedia call related parameters and an indication that a visited network supports a service change between a speech only call and a multimedia call. 11. The apparatus according to claim 10, wherein the capability information comprises at least one of: a codec information for the circuit-switched call; an indication that a respective apparatus supports circuit-switched and internet protocol multimedia subsystem combinational services; multimedia call information; circuit-switched video call information; supported codecs; bitrates; data rates; logical channels; visited network capability information; and an indication that a visited network supports a channel type change. 12. The apparatus according to claim 10, wherein the service change request identifies services change parameters, wherein initiating the service change further comprises initiating a modification at a network connected to the apparatus, and wherein the modification comprises an in-call modification to modify a used traffic channel. 13. The apparatus according to claim 10, wherein the apparatus is further configured to store the capability information of the other apparatus. 14. The apparatus according to claim 10, further configured to receive service change parameters in a session initiation protocol message from the other apparatus, wherein the service change parameters comprise at least a change of the used traffic channel. 15. The apparatus according to claim 10, wherein the negotiating the multimedia codec parameter includes an H.245 protocol. 16. A method comprising: sending capability information of a first terminal to a second terminal, wherein the sending occurs without, or prior to, a circuit-switched call conducted between the first terminal and the second terminal, and wherein the capability information indicates that the first terminal supports a packet switched service capability and a circuit switched service capability; receiving, at the first terminal, capability information of the second terminal; establishing the circuit-switched call between the first terminal and the second terminal; initiating, by the first terminal, a service change during the circuit-switched call between the first terminal and the second terminal, wherein the first terminal initiates the service change by at least sending, to the second terminal, a service change request using a session initiation protocol during the circuit-switched call, wherein the capability information of the first terminal and the second terminal comprises multimedia call related parameters and an indication that a visited network supports a service change between a speech only call and a multimedia call. 17. The method according to claim 16, wherein the negotiating the multimedia codec parameter includes an H.245 protocol. | This method and system enable the exchange of capability information between terminals without the need for making a call. The information shared can include multimedia call parameters and network capabilities, allowing for quick service changes. The Session Initiation Protocol is used to transmit multimedia call parameters. | Claim 1: A method is claimed for initiating a service change during a circuit-switched call conducted between a first terminal and a second terminal. The method involves sending capability information of the first terminal to the second terminal without, or prior to, the circuit-switched call. The capability information includes multimedia call related parameters and an indication that a visited network supports a service change between a speech only call and a multimedia call. The method further includes receiving capability information of the second terminal at the first terminal, establishing the circuit-switched call between the first and second terminals, and initiating the service change by sending a service change request using a session initiation protocol during the circuit-switched call. Claim 2: In addition to the method of claim 1, the capability information of the second terminal is stored. Claim 3: The method of claim 1, wherein the circuit-switched call can be either a speech only call or a multimedia call. Claim 4: The method of claim 1, wherein the capability information includes one or more of the following: - Codec information for the circuit-switched call - Indication that a respective terminal supports circuit-switched and internet protocol multimedia subsystem combinational services - Multimedia call information - Circuit-switched video call information - Supported codecs - Bitrates - Data rates - Logical channels - Visited network capability information - Indication that a visited network supports a channel type change Claim 5: In addition to the method of claim 1, the service change request identifies service change parameters, and the first terminal initiates a modification at a network connected to it. Claim 6: The method of claim 5, wherein the modification is an in-call modification to modify a used traffic channel. Claim 7: In addition to the method of claim 1, service change parameters are received in a session initiation protocol service change acknowledge message from the second terminal. The service change parameters include a change of the used traffic channel. Claim 8: The method of claim 1, wherein negotiating the multimedia codec parameter includes an H.245 protocol. Claim 9: In addition to the method of claim 1, the first terminal and the second terminal negotiate a multimedia codec parameter for a multimedia call prior to establishing the circuit-switched call. Claim 10: An apparatus is claimed that includes at least one processor and memory. The apparatus is configured to send capability information to another apparatus in a packet switched capability exchange performed prior to conducting a circuit-switched call with the other apparatus. The capability information indicates that the apparatus supports both packet switched and circuit-switched service capabilities. The apparatus receives capability information of the other apparatus, establishes the circuit-switched call with the other apparatus, and initiates a service change during the circuit-switched call with the other apparatus. The service change is initiated by sending a service change request using a session initiation protocol during the circuit-switched call. Claim 11: The apparatus of claim 10, wherein the capability information includes one or more of the following: - Codec information for the circuit-switched call - Indication that a respective apparatus supports circuit-switched and internet protocol multimedia subsystem combinational services - Multimedia call information - Circuit-switched video call information - Supported codecs - Bitrates - Data rates - Logical channels - Visited network capability information - Indication that a visited network supports a channel type change Claim 12: In addition to the apparatus of claim 10, the service change request identifies service change parameters, and the apparatus initiates a modification at a network connected to it. The modification is an in-call modification to modify a used traffic channel. Claim 13: The apparatus of claim 10 is further configured to store the capability information of the other apparatus. Claim 14: In addition to the apparatus of claim 10, service change parameters are received in a session initiation protocol message from the other apparatus. The service change parameters include a change of the used traffic channel. Claim 15: The apparatus of claim 10, wherein negotiating the multimedia codec parameter includes an H.245 protocol. Claim 16: A method is claimed for initiating a service change during a circuit-switched call conducted between a first terminal and a second terminal. The method involves sending capability information of the first terminal to the second terminal without, or prior to, the circuit-switched call. The capability information indicates that the first terminal supports both packet switched and circuit-switched service capabilities. The method further includes receiving capability information of the second terminal at the first terminal, establishing the circuit-switched call between the first and second terminals, and initiating the service change by sending a service change request using a session initiation protocol during the circuit-switched call. Claim 17: In addition to the method of claim 16, negotiating the multimedia codec parameter includes an H.245 protocol. | The present invention involves a method and system for exchanging capability information between terminals during a circuit-switched call. This allows for quick service changes, such as switching between a speech-only call and a multimedia call, without the need for making a separate call. The capability information includes multimedia call parameters and network capabilities, and is transmitted using the Session Initiation Protocol. Additional claims include storing the capability information of the receiving terminal, identifying service change parameters, performing in-call modifications to traffic channels, and negotiating multimedia codec parameters using the H.245 protocol. An apparatus with processors and memory is also claimed to perform these functions. | The present invention provides an effective way to quickly change services during a circuit-switched call, such as a telephone call. The invention enables terminals, such as phones, to exchange multimedia call parameters and other capability information that can be used to | This patent describes a method, system, and terminals for exchanging capability information between two terminals prior to conducting a call between them. The capability information includes parameters related to multimedia calls and network capabilities. The method involves sending capability information from a first terminal to a second terminal, receiving capability information from the second terminal at the first terminal, establishing a circuit-switched call between the terminals, and initiating a service change during the call by sending a service change request using a session initiation protocol. The capability information includes multimedia call parameters and an indication that the network supports a service change between a speech-only call and a multimedia call. The method also involves negotiating multimedia codec parameters prior to establishing the circuit-switched call. The apparatus implementing this method includes processors and memory.
A method comprising receiving information indicative of an object sharing input, receiving video information from a camera module that is configured to have a field of capture that corresponds with a field of view through a see through display, identifying at least one object representation comprised by the video information, the object representation being a visual representation of an object that within the field of view of the see through display, causing display of the video information on a different display, determining that the video information fails to comprise the object representation, and terminating display of the video information on the different display based, at least in part, on the determination that the video information fails to comprise the object representation is disclosed. | What is claimed is: 1. An apparatus, comprising: at least one processor; and at least one memory including computer program code, the memory and the computer program code configured to, working with the processor, cause the apparatus to perform at least the following: receive information indicative of an object sharing input; receive video information from a camera module that is configured to have a field of capture that corresponds with a field of view through a see through display; identify of at least one object representation comprised by the video information, the object representation being a visual representation of an object that is within the field of view of the see through display; cause display of the video information on a different display; determine that the video information fails to comprise the object representation; and terminate display of the video information on the different display based, at least in part, on the determination that the video information fails to comprise the object representation; wherein the different display is comprised in a vehicle, and wherein the memory includes computer program code configured to, working with the processor, cause the apparatus to: determine that the different display has become, at least partially, within a driver field of view; terminate display of the video information based, at least in part, on the determination that the different display has become within the driver field of view; determine that the different display has become beyond the driver field of view; and cause display of the video information on the different display based, at least in part, on the determination that the different display has become beyond the driver field of view. 2. The apparatus of claim 1, wherein the memory includes computer program code configured to, working with the processor, cause the apparatus to: cause enablement of the camera module, wherein the receipt of the video information from the camera module is based, at least in part, on the enablement of the camera module; and cause disablement of the camera module, wherein termination of display of the video information is based, at least in part, on the disablement of the camera module. 3. The apparatus of claim 2, wherein the memory includes computer program code configured to, working with the processor, cause the apparatus to receive information indicative of a camera enablement input, wherein the enablement of the camera module is based, at least in part, on the camera enablement input. 4. The apparatus of claim 3, wherein the memory includes computer program code configured to, working with the processor, cause the apparatus determine that the object sharing input was received within a sharing threshold duration from the receipt of the camera enablement input, wherein the causing display of the video information on the different display is based at least in part, on the determination that the object sharing input was received within the sharing threshold duration from the receipt of the camera enablement input. 5. The apparatus of claim 4, wherein the memory includes computer program code configured to, working with the processor, cause the apparatus to: receive information indicative of another camera enablement input; receive other video information from the camera module; determine that the sharing threshold duration has elapsed since the receipt of the other camera enablement input; and preclude causing display of the other video information on the different display. 6. The apparatus of claim 1, wherein the see through display comprises a window on a side of the vehicle, the different display comprises a different see through display that is a window on an opposite side of the vehicle, and causing display of the video information on the different display comprises: determining a mirror image representation of the video information; and causing display of the mirror image representation of the video information. 7. The apparatus of claim 1, wherein the different display comprises a see through display that is a window, and the causing display of the video information comprises causing of the video information at a position on the window, and wherein the memory includes computer program code configured to, working with the processor, cause the apparatus to: determine that the window has changed from a closed configuration to a partially opened configuration; determine a different position on the window based, at least in part, on the partially opened configuration; and cause display of the video information at the different position on the window. 8. The apparatus of claim 1, wherein the apparatus comprises the see through display. 9. A method comprising: receiving information indicative of an object sharing input; receiving video information from a camera module that is configured to have a field of capture that corresponds with a field of view through a see through display; identifying at least one object representation comprised by the video information, the object representation being a visual representation of an object that is within the field of view of the see through display; causing display of the video information on a different display; determining that the video information fails to comprise the object representation; and terminating display of the video information on the different display based, at least in part, on the determination that the video information fails to comprise the object representation; wherein the different display is comprised in a vehicle, and wherein the method comprises the further steps of: determining that the different display has become, at least partially, within a driver field of view; terminating display of the video information based, at least in part, on the determination that the different display has become within the driver field of view; determining that the different display has become beyond the driver field of view; and causing display of the video information on the different display based, at least in part, on the determination that the different display has become beyond the driver field of view. 10. The method of claim 9, further comprising: causing enablement of the camera module, wherein the receipt of the video information from the camera module is based, at least in part, on the enablement of the camera module; and causing disablement of the camera module, wherein termination of display of the video information is based, at least in part, on the disablement of the camera module. 11. The method of claim 10, further comprising receiving information indicative of a camera enablement input, wherein the enablement of the camera module is based, at least in part, on the camera enablement input. 12. The method of claim 11, further comprising determining that the object sharing input was received within a sharing threshold duration from the receipt of the camera enablement input, wherein causing display of the video information on the different display is based at least in part, on the determination that the object sharing input was received within the sharing threshold duration from the receipt of the camera enablement input. 13. The method of claim 12, further comprising: receiving information indicative of another camera enablement input; receiving other video information from the camera module; determining that the sharing threshold duration has elapsed since the receipt of the other camera enablement input; and precluding causing display of the other video information on the different display. 14. The method of claim 9, wherein the see through display comprises a window on a side of the vehicle, the different display comprises a different see through display that is a window on an opposite side of the vehicle, and causing display of the video information on the different display comprises: determining a mirror image representation of the video information; and causing display of the mirror image representation of the video information. 15. At least one non-transitory computer-readable medium encoded with instructions that, when executed by a processor, cause an apparatus to: receive information indicative of an object sharing input; receive video information from a camera module that is configured to have a field of capture that corresponds with a field of view through a see through display; identify at least one object representation comprised by the video information, the object representation being a visual representation of an object that is within the field of view of the see through display; cause display of the video information on a different display; determine that the video information fails to comprise the object representation; and terminate display of the video information on the different display based, at least in part, on the determination that the video information fails to comprise the object representation; wherein the different display is comprised in a vehicle, and wherein the non-transitory computer-readable medium is further encoded with instruction that, when executed by the processor, cause the apparatus to: determine that the different display has become, at least partially, within a driver field of view; terminate display of the video information based, at least in part, on the determination that the different display has become within the driver field of view; determine that the different display has become beyond the driver field of view; and cause display of the video information on the different display based, at least in part, on the determination that the different display has become beyond the driver field of view. 16. The non-transitory computer-readable medium of claim 15, further encoded with instructions that, when executed by the processor: cause enablement of the camera module, wherein the receipt of the video information from the camera module is based, at least in part, on the enablement of the camera module; and cause disablement of the camera module, wherein termination of display of the video information is based, at least in part, on the disablement of the camera module. 17. The non-transitory computer readable medium of claim 16, further encoded with instructions that, when executed by the processor, cause the apparatus to receive information indicative of a camera enablement input, wherein the enablement of the camera module is based, at least in part, on the camera enablement input. 18. The non-transitory computer readable medium of claim 17, further encoded with instructions that, when executed by the processor, cause the apparatus to determine that the object sharing input was received within a sharing threshold duration from the receipt of the camera enablement input, wherein causing display of the video information on the different display is based at least in part, on the determination that the object sharing input was received within the sharing threshold duration from the receipt of the camera enablement input. | This method involves receiving information about an object sharing input and video information from a camera module. The camera module has a field of capture that corresponds with a field of view through a see-through display. The method includes identifying at least one object representation in the video information, which is a visual representation of an object within the field of view of the see-through display. The video information is displayed on a different display, but if it fails to include the object representation, the display is terminated based on this determination. | The claimed invention is an apparatus and method for controlling the display of video information on a different display based on various conditions. The apparatus includes a processor and memory containing computer program code. It receives information indicating an object sharing input and video information from a camera module. The apparatus identifies object representations within the video information, which are visual representations of objects within the field of view of a see-through display. The video information is then displayed on a different display. If the video information does not include the object representation, the display on the different display is terminated. In the case where the different display is in a vehicle, the apparatus further determines if the different display is within the driver's field of view and terminates the display of the video information if it is. If the different display is beyond the driver's field of view, the apparatus resumes displaying the video information on the different display. The memory also includes computer program code to enable and disable the camera module, with the receipt of video information dependent on its enablement. The termination of video display is also based on the disablement of the camera module. The apparatus can receive information indicating a camera enablement input and determine if the object sharing input was received within a sharing threshold duration from the camera enablement input to determine if the video display should be enabled. The see-through display may be a window on one side of the vehicle, and the different display may be a see-through display on the opposite side. In such a case, the video information is displayed as a mirror image representation on the different display. Additionally, if the position of the window changes from a closed to partially opened configuration, the apparatus determines a different position on the window and displays the video information at that position. The claimed invention is also applicable to a method and computer-readable medium containing encoded instructions for executing the method. The method includes steps similar to those described for the apparatus, as do the instructions encoded on the computer-readable medium. | This invention relates to a method and apparatus for controlling the display of video information based on certain conditions. The method involves receiving input and video information from a camera module, which captures the field of view of a see-through display. The video information is displayed on a different display, but if it does not include a visual representation of an object within the see-through display's field of view, the display on the different display is terminated. This termination can occur if the different display is within the driver's field of view in a vehicle, but can resume if it is beyond the driver's field of view. The camera module can also be enabled or disabled, and the receipt of video information is dependent on its enablement. The method can be executed using encoded instructions on a computer-readable medium. | The apparatus includes a camera module which captures a field of view, the field of view providing a visual representation of an object, a display, and a computer system with a processor, a memory and an interface. The processor is in communication with the memory | The present invention is directed to a method and apparatus for displaying video information on a different display. The method includes receiving information about an object sharing input and receiving video information from a camera module. The video information is then displayed on a different display. The method further includes identifying object representations in the video information and terminating the display of the video information if it does not include the object representations. Additionally, the method includes determining if the different display is within the driver's field of view and terminating the display if it is, and causing the display if it is not. The apparatus includes at least one processor and memory that is configured to execute the aforementioned method.
According to an implementation of the present subject matter, apparatus and methods for privacy protected clustering of user interest profiles are described. The method includes generating at least one interest profile segment based on an interest profile of an end user (404). Further, semantic terms corresponding to the at least one interest profile segment are obtained based on interaction with a semantic metadata database coupled to a user device of the end user (406), wherein the semantic terms are obtained from amongst one or more semantic terms provided in the semantic metadata database. Each of the at least one interest profile segment are subsequently transformed into at least one semantic representation (408). Further, a cluster identifier is assigned to the at least one interest profile segment based on the at least one semantic representation, wherein the cluster identifiers are generated using locality sensitive hashing (LSH) technique (410). | We claim: 1. A method for privacy protected clustering of interest profiles of end users, the method comprising: generating, by a user device, at least one interest profile segment based on an interest profile of an end user; obtaining, by the user device, semantic terms corresponding to the at least one interest profile segment based on interaction with a semantic metadata database communicatively coupled to a user device of the end user, wherein the semantic terms are obtained from amongst one or more semantic terms provided in the semantic metadata database; transforming, by the user device, each of the at least one interest profile segment into at least one semantic representation based on the semantic terms; and assigning, by the user device, a cluster identifier to each of the at least one interest profile segment based on the at least one semantic representation, wherein the cluster identifier is generated using locality sensitive hashing technique. 2. The method as claimed in claim 1, wherein the method further comprises providing the at least one interest profile segment and the cluster identifier corresponding to each of the at least one interest profile segment to a remote node, wherein the remote node is configured to act as an interest group aggregator for an interest group associated with the cluster identifier, and wherein the cluster identifier is provided over an anonymous communication channel. 3. The method as claimed in claim 1, wherein the method further comprises: establishing, by the user device, a plurality of anonymous communication channels with a remote node; slicing the interest profile into one or more profile slices; and transmitting, by the user device, the cluster identifier and each of the one or more profile slices to the remote node over the plurality of anonymous communication channels, wherein each of the one or more profile slices are transmitted separately over at least one of the plurality of anonymous communication channels. 4. The method as claimed in claim 3, wherein the method further comprises removing from the interest profile, personally identifiable information of the end user. 5. The method as claimed in claim 1, wherein the method further comprises: transmitting, by the user device, the cluster identifier over a plurality of anonymous communication channels; receiving, by the user device, cluster identifiers of other user devices over the plurality of anonymous communication channels; identifying, based on the transmitting and the receiving, the other user devices having a cluster identifier similar to the cluster identifier of the end user; and enabling exchange of data between the user device of the end user and the other user devices over at least one of the plurality of anonymous communication channels. 6. The method as claimed in claim 1, wherein the assigning further comprises: obtaining a dot product between each of the at least one interest profile segment and a set of hash functions; and concatenating signs of the dot products to obtain a hash code as the cluster identifier corresponding to the at least one interest profile segment. 7. The method as claimed in claim 1, wherein the transforming further comprises tagging each of the at least one interest profile segment based on the semantic terms to obtain the at least one semantic representation. 8. A user device comprising: a processor; and a memory coupled to the processor, the memory comprising instructions which when executed by the processor cause the processor to act as: a profile transformation module configured to: obtain semantic terms corresponding to at least one interest profile segment based on interaction with a semantic metadata database coupled to the user device, wherein the semantic terms are obtained from amongst one or more semantic terms provided in the semantic metadata database; and transform each of the at least one interest profile segment into at least one semantic representation; and a cluster identifier module configured to assign a cluster identifier to each of the at least one interest profile segment based on the at least one semantic representation, wherein the cluster identifier is generated using locality sensitive hashing technique. 9. The user device as claimed in claim 8, wherein the memory further comprises instructions which when executed by the processor cause the processor to act as: an interest profile generation module configured to generate an interest profile of an end user associated with the user device based on profile data of the end user; and a profile segmentation module configured to segment the interest profile into the at least one interest profile segment. 10. The user device as claimed in claim 8, wherein the memory further comprises instructions which when executed by the processor cause the processor to: establish an anonymous communication channel with an associated remote node configured to act as an interest group aggregator for an interest group associated with the cluster identifier; and provide the at least one interest profile segment and the cluster identifier corresponding to each of the at least one interest profile segments to the remote node, wherein the cluster identifier is provided over the anonymous communication channel. 11. The user device as claimed in claim 8, wherein the memory further comprises instructions which when executed by the processor cause the processor to: establish a plurality of anonymous communication channels with a remote node; remove personally identifiable information of the end user from the interest profile; and transmit the cluster identifier and the interest profile of the end user to the remote node over the plurality of anonymous communication channels. 12. The user device as claimed in claim 8, wherein the memory further comprises instructions which when executed by the processor cause the processor to: slice the interest profile into one or more profile slices; and transmit the cluster identifier and each of the one or more profile slices to a remote node over a plurality of anonymous communication channels, wherein each of the one or more profile slices are transmitted over separate anonymous communication channels. 13. The user device as claimed in claim 8, wherein the memory further comprises instructions which when executed by the processor cause the processor to: transmit the cluster identifier over a plurality of anonymous communication channels; receive cluster identifiers of other user devices over the plurality of anonymous communication channels; identify the other user devices having a cluster identifier similar to the cluster identifier of the end user based on the transmitting and the receiving; and enable exchange of data with the other user devices over at least one of the anonymous communication channels. 14. The user device as claimed in claim 8, wherein the memory further comprises instructions which when executed by the processor cause the processor to: obtain at least a partial image of a central aggregator node of interest groups of an end user of the user device; exchange the cluster identifier with other user devices over a plurality of anonymous communication channels; identify the other user devices having a cluster identifier similar to the cluster identifier of the end user based on cluster identifiers of the other user devices received over the plurality of anonymous communication channels; and provide recommendation services over at least one of the plurality of the anonymous communication channels to the other user devices identified based on the cluster identifiers. 15. A non-transient computer-readable medium having embodied thereon a computer program for executing a method of privacy protected clustering of interest profiles of end users, the method comprising: generating at least one interest profile segment based on an interest profile of an end user; obtaining semantic terms corresponding to the at least one interest profile segment based on interaction with a semantic metadata database coupled to a user device of the end user, wherein the semantic terms are obtained from amongst one or more semantic terms provided in the semantic metadata database; transforming each of the at least one interest profile segment into at least one semantic representation; and assigning a cluster identifier to each of the at least one interest profile segment based on the at least one semantic representation, wherein the cluster identifiers are generated using locality sensitive hashing technique. | This implementation describes apparatus and methods for privacy-protected clustering of user interest profiles. The method involves generating interest profile segments from an end user's interest profile. Semantic terms related to the interest profile segments are obtained from a semantic metadata database. The segments are transformed into semantic representations, and a cluster identifier is assigned to each segment using a technique called locality sensitive hashing (LSH). | The present invention relates to a method for privacy protected clustering of interest profiles of end users. The method includes generating at least one interest profile segment based on an interest profile of an end user. The user device obtains semantic terms corresponding to the interest profile segment based on interaction with a semantic metadata database. The user device transforms each interest profile segment into at least one semantic representation based on the semantic terms. The user device assigns a cluster identifier to each interest profile segment based on the semantic representation, using a locality sensitive hashing technique. The method further includes providing the interest profile segment and the cluster identifier to a remote node, which acts as an interest group aggregator for the associated cluster identifier. The cluster identifier is provided over an anonymous communication channel. The method may also involve establishing multiple anonymous communication channels with the remote node, slicing the interest profile into profile slices, and transmitting the cluster identifier and profile slices to the remote node over the anonymous communication channels. Personally identifiable information of the end user can be removed from the interest profile. The method also enables the exchange of data between user devices with similar cluster identifiers over the anonymous communication channels. The user device may include a memory and a processor, which execute instructions to perform the method steps. A computer-readable medium may also store instructions for executing the method. | This implementation presents a method and apparatus for safeguarding user privacy while clustering their interest profiles. The method involves dividing the user's interest profile into segments and retrieving relevant semantic terms from a semantic metadata database. These segments are then transformed into semantic representations and assigned cluster identifiers using locality sensitive hashing. The method allows for the anonymized transmission of cluster identifiers and interest profile segments to a remote node that acts as an interest group aggregator. Multiple anonymous communication channels can be established for this purpose, and personally identifiable information can be removed from the interest profile. The method also facilitates data exchange between user devices with similar cluster identifiers over these anonymous communication channels. The user device may include a memory and a processor to execute these steps, and the instructions for performing the method can be stored in a computer-readable medium. |  | The present subject matter describes apparatus and methods for privacy protected clustering of user interest profiles. The method involves generating interest profile segments based on an end user's interest profile. Semantic terms corresponding to the interest profile segments are obtained from a semantic metadata database. Each interest profile segment is then transformed into semantic representations, and a cluster identifier is assigned to each segment using a locality sensitive hashing (LSH) technique. The method also includes providing the interest profile segments and cluster identifiers to a remote node and enabling exchange of data between user devices based on similar cluster identifiers. The user device includes a profile transformation module and a cluster identifier module for performing the clustering process. The user device also establishes anonymous communication channels and removes personally identifiable information to protect privacy. Additionally, a computer-readable medium is provided with instructions for executing the clustering method.
The invention relates to a session control entity, method and a computer program product for receiving a request for a session, deciding on removal of a user plane gateway from a user plane of the session, extracting, when the user plane gateway is to be removed, a first codec list in the second encoding and removing the first codec list from the request for the session. Further, removing a second codec list in the first encoding from the request for the session, deriving a third codec list, when the user plane gateway is to be removed, from the first codec list, or, when the user plane gateway is not to be removed, from the second codec list, including in the request for the session, a third codec list in the first encoding, and transmitting the request for the session. | The invention claimed is: 1. Method for controlling routing of user plane traffic by modifying parameters of a session description protocol, comprising receiving a request for a session comprising a first codec list in a first encoding, deciding that user plane traffic of the session is to traverse a user plane gateway, including, in the request for the session, the first codec list in a second encoding, including, in the request for the session: a second codec list in the first encoding, wherein the second codec list is formed based on the first codec list with one or more codecs that the user plane gateway supports added, and address information of the user plane gateway, and transmitting the request for the session. 2. The method of claim 1 wherein the first encoding comprises encoding as m-line of the session description protocol according to the session description protocol, and/or wherein the second encoding comprises a session description protocol attribute which is known to session control entities which support a specific action relating to controlling routing of user plane traffic. 3. Method according to claim 1, wherein the second codec list is formed based on the first codec list with one or more codecs that the user plane gateway supports added and one or more codecs removed based on internal configuration. 4. A non-transitory computer readable memory storing instructions, that, when executed by at least one processor, cause an apparatus to perform the steps of claim 1. 5. A session control entity, comprising: at least one processor; and at least one memory including computer program code; the at least one memory and the computer program code are configured to, with the at least one processor, cause the session control entity at least to: receive a request for a session, decide on removal of a user plane gateway from a user plane of the session, extract, when the user plane gateway is to be removed, a first codec list in a second encoding and removing the first codec list from the request for the session, remove a second codec list in a first encoding from the request for the session, derive a third codec list, when the user plane gateway is to be removed, from the first codec list, or, when the user plane gateway is not to be removed, from the second codec list, include in the request for the session, a third codec list in the first encoding, and transmit the request for the session. 6. The session control entity of claim 5 wherein the at least one memory and the computer program code configured to, with the at least one processor, cause the session control entity at least to send a signaling message comprising a request that the user plane gateway from the user plane of the session is removed. 7. The session control entity of claim 5 wherein the at least one memory and the computer program code configured to, with the at least one processor, cause the session control entity at least to decide on the removal of the user plane gateway based on at least one of the first codec list and the second coded list. 8. The session control entity of claim 5 wherein the first encoding comprises encoding using m-line of the session description protocol and/or wherein the second encoding comprises a session description protocol attribute which is known to session control entities which support a specific action relating to controlling routing of user plane traffic. 9. The session control entity of claim 5, wherein deriving the third codec list comprises adding and/or removing one or more codecs based on internal configuration. 10. The session control entity of claim 5, wherein deriving the third codec list comprises removing codecs which were not included both in the first codec list and the second codec list. 11. The session control entity of claim 5, wherein the second encoding is associated with a second attribute which is indicating address information of the user plane gateway or address information of a control entity controlling the user plane gateway. 12. The session control entity of claim 5, wherein the user plane gateway comprise an entity performing at least one of transcoding of user data, internet protocol address and/or port translation and network protection. 13. A method for controlling routing of user plane traffic, comprising receiving a request for a session, deciding on removal of a user plane gateway from a user plane of the session, extracting, when the user plane gateway is to be removed, a first codec list in a second encoding and removing the first codec list from the request for the session, removing a second codec list in a first encoding from the request for the session, deriving a third codec list, when the user plane gateway is to be removed, from the first codec list, or, when the user plane gateway is not to be removed, from the second codec list, including in the request for the session, the third codec list in the first encoding, and transmitting the request for the session. 14. The method of claim 13 further comprising sending a signaling message comprising a request that the user plane gateway from the user plane of the session is removed. 15. The method of claim 13 wherein deciding on removal of a user plane gateway comprises deciding based on at least one of the first codec list and the second coded list. 16. The method of claim 13 wherein the first encoding comprises encoding using m-line of the session description protocol and/or wherein the second encoding comprises a session description protocol attribute which is known to session control entities which support a specific action relating to controlling routing of user plane traffic. 17. The method of claim 13, wherein deriving the third codec list comprises adding and/or removing one more codecs based on internal configuration. 18. The method of claim 13, wherein deriving the third codec list comprises removing codecs which were not included both in the first codec list and the second codec list. 19. The method of claim 13, wherein the second encoding is associated with a second attribute which is indicating address information of the user plane gateway or address information of a control entity controlling the user plane gateway. 20. The method of claim 13, wherein the user plane gateway comprise an entity performing at least one of transcoding of user data, internet protocol address and/or port translation and network protection. 21. A non-transitory computer readable memory storing instructions, that, when executed by at least one processor, cause an apparatus to perform the steps of claim 13. 22. A non-transitory computer readable memory storing instructions, that, when executed by at least one processor, cause an apparatus to perform the steps of claim 3. | This invention relates to a session control entity, method, and computer program product that involve receiving a request for a session. It includes determining whether to remove a user plane gateway from the user plane of the session. If the user plane gateway is to be removed, a first codec list is extracted in the second encoding and removed from the session request. Additionally, a second codec list in the first encoding is removed from the session request. When the user plane gateway is to be removed, a third codec list is derived from the first codec list. If the user plane gateway is not to be removed, the third codec list is derived from the second codec list. The session request includes the derived third codec list in the first encoding and is then transmitted. | Claim 1 discloses a method for controlling routing of user plane traffic by modifying parameters of a session description protocol. The method involves receiving a request for a session, deciding that user plane traffic of the session is to traverse a user plane gateway, and including the codec list in a second encoding in the request. The method also includes including a second codec list in the first encoding in the request, where the second codec list is formed based on the first codec list with one or more codecs that the user plane gateway supports added. Lastly, the method includes including address information of the user plane gateway in the request and transmitting the request. Claim 2 is dependent on claim 1 and adds that the first encoding may be an encoding as m-line of the session description protocol according to the session description protocol. Additionally, the second encoding may be a session description protocol attribute known to session control entities that support a specific action relating to controlling routing of user plane traffic. Claim 3 is dependent on claim 1 and specifies that the second codec list is formed based on the first codec list with one or more codecs that the user plane gateway supports added, and one or more codecs removed based on internal configuration. Claim 4 discloses a non-transitory computer-readable memory that stores instructions for performing the steps of claim 1 when executed by a processor. Claim 5 discloses a session control entity that includes at least one processor and memory, which stores computer program code. The session control entity is configured to receive a request for a session, decide on removal of a user plane gateway from a user plane of the session, extract a first codec list in a second encoding and remove it from the request when the user plane gateway is to be removed. The session control entity also removes a second codec list in a first encoding from the request and derives a third codec list from the first codec list when the user plane gateway is to be removed or from the second codec list when the user plane gateway is not to be removed. The session control entity includes the third codec list in the first encoding in the request and transmits the request. Claim 6 is dependent on claim 5 and adds that the session control entity can send a signaling message requesting the removal of the user plane gateway from the user plane of the session. Claim 7 is dependent on claim 5 and specifies that the decision on the removal of the user plane gateway can be based on at least one of the first codec list and the second codec list. Claim 8 is dependent on claim 5 and states that the first encoding may be an encoding using m-line of the session description protocol, and the second encoding may be a session description protocol attribute known to session control entities that support a specific action relating to controlling routing of user plane traffic. Claim 9 is dependent on claim 5 and describes that deriving the third codec list involves adding and/or removing one or more codecs based on internal configuration. Claim 10 is dependent on claim 5 and explains that deriving the third codec list comprises removing codecs that were not included in both the first codec list and the second codec list. Claim 11 is dependent on claim 5 and states that the second encoding is associated with a second attribute that indicates the address information of the user plane gateway or the address information of a control entity controlling the user plane gateway. Claim 12 is dependent on claim 5 and discloses that the user plane gateway can comprise an entity performing at least one of transcoding of user data, internet protocol address and/or port translation, and network protection. Claim 13 discloses a method for controlling routing of user plane traffic. The method involves receiving a request for a session, deciding on the removal of a user plane gateway from a user plane of the session, extracting a first codec list in a second encoding from the request when the user plane gateway is to be removed, and removing the first codec list from the request. The method also includes removing a second codec list in a first encoding from the request, deriving a third codec list from the first codec list when the user plane gateway is to be removed or from the second codec list when the user plane gateway is not to be removed, including the third codec list in the first encoding in the request, and transmitting the request. Claim 14 is dependent on claim 13 and adds that the method can involve sending a signaling message requesting the removal of the user plane gateway from the user plane of the session. Claim 15 is dependent on claim 13 and specifies that the decision on the removal of the user plane gateway can be based on at least one of the first codec list and the second codec list. Claim 16 is dependent on claim 13 and states that the first encoding may be an encoding using m-line of the session description protocol, and the second encoding may be a session description protocol attribute known to session control entities that support a specific action relating to controlling routing of user plane traffic. Claim 17 is dependent on claim 13 and describes that deriving the third codec list involves adding and/or removing one or more codecs based on internal configuration. Claim 18 is dependent on claim 13 and explains that deriving the third codec list comprises removing codecs that were not included in both the first codec list and the second codec list. Claim 19 is dependent on claim 13 and states that the second encoding is associated with a second attribute that indicates the address information of the user plane gateway or the address information of a control entity controlling the user plane gateway. Claim 20 is dependent on claim 13 and discloses that the user plane gateway can comprise an entity performing at least one of transcoding of user data, internet protocol address and/or port translation, and network protection. Claim 21 discloses a non-transitory computer-readable memory that stores instructions for performing the steps of claim 13 when executed by a processor. Claim 22 discloses a non-transitory computer-readable memory that stores instructions for performing the steps of claim 3 when executed by a processor. | The invention described in these claims relates to a session control entity, method, and computer program product. The invention involves receiving a session request and determining whether to remove a user plane gateway from the session. If the gateway is to be removed, certain codec lists are extracted and removed from the request. A new codec list is derived from the extracted list based on whether the gateway is removed or not. The session request is then transmitted with the derived codec list. The invention also includes modifying parameters of a session description protocol and includes a computer program product and a non-transitory computer-readable memory for executing the described processes. |  | This invention relates to a session control entity that modifies parameters of a session description protocol to control the routing of user plane traffic. The method includes receiving a request for a session and deciding whether a user plane gateway needs to be removed from the session. If the user plane gateway is to be removed, a first codec list in a second encoding is extracted and removed from the request, and a second codec list in the first encoding is also removed from the request. A third codec list is then derived from either the first or second codec list, and included in the request. The request for the session is then transmitted. The invention also includes a non-transitory computer-readable memory storing instructions for performing these steps.
According to one aspect of the inventive concept there is provided a method of providing an adjusted digital image representation of a view, the method comprising providing a set of images, wherein the images of said set depict a same view and are captured with a digital camera using different configurations of the digital camera; determining an initial representation of the view by providing a primary image based on image data of at least a first image of said set; sending the primary image for presentation of the initial representation on a display; providing a secondary image based on image data of at least a second image of said set, wherein the first image and the second image are different images; and sending, in response to receiving a user command, the secondary image for presentation of an adjusted representation of the view on the display. | The invention claimed is: 1. A method comprising: providing a set of images, wherein the images of said set depict a same view and are captured with a digital camera using different configurations of the digital camera, wherein each configuration comprises specific settings for a set of parameters of the digital camera; determining an initial representation of the view by providing a primary image based on image data of at least a first image of said set; sending the primary image for presentation of the initial representation on a display; identifying a first subset of images of said set, each image of said first subset being captured using a same setting as the first image for at least one parameter of said set of parameters of the digital camera and a different setting than the first image for at least one capture-related parameter of said set of parameters, and the remaining images of said set, not being images of the first subset, are images of a second subset; associating each image of said first subset and no images of said second subset with a different user command; determining the image of said first subset which is associated with a received user command, wherein the determined image is selected as a second image; providing a secondary image based on image data of at least the selected second image, wherein the first image and the second image are different images; and sending the secondary image for presentation of an adjusted representation of the view on the display. 2. A method according to claim 1, further comprising determining the first subset of images for providing the secondary image, the determining being based on a predetermined indication indicating at least two images of the set as candidate images for the first subset. 3. A method according to claim 1, further comprising: determining a first characteristic of the first image; analyzing said set to identify an image of said set presenting a second characteristic, different from said first characteristic; and selecting the identified image as the second image. 4. A method according to claim 3, wherein the first and the second characteristic are determined by analyzing a data portion of the first image and a data portion of the second image, respectively. 5. A method according to claim 4, wherein said data portions include metadata. 6. A method according to claim 3, wherein said data portions include image data. 7. A method according to claim 3, wherein determining the first characteristic includes: determining, for the first image, a first setting of a first parameter of the digital camera and a first setting of a second parameter of the digital camera, said first settings being used when capturing the first image; and wherein identifying an image of said set presenting a second characteristic includes: identifying an image of said set which has been captured using the first setting of the first parameter and a second setting of the second parameter. 8. A method according to claim 7, further comprising: determining, for the second image, a first setting of a third parameter of the digital camera being used when capturing the second image; identifying a third image of said set which has been captured using the first setting of the first parameter, the second setting of the second parameter and a second setting of the third parameter; providing a tertiary image based on image data of at least the third image of said set; and sending, in response to receiving a further user command, the tertiary image for presentation of a further adjusted representation of the view on the display. 9. A method according to claim 1, further comprising providing said specific user command to a user. 10. A method according to claim 1, wherein the primary image includes image data of only the first image. 11. A method according to claim 1, wherein the secondary image includes image data of only the second image. 12. A method according to claim 1, wherein the secondary image is based on image data of the first and the second image. 13. A method according to claim 1, wherein each image of said first subset is captured using a different setting than the first image for exactly one capture-related parameter of said set of parameters. 14. A method according to claim 1, wherein providing the secondary image includes forming the secondary image by combining the first image and the second image based on an alpha value. 15. An apparatus comprising: processor circuitry configured to enable: determining an initial representation of a view by providing a primary image based on image data of at least a first image of a set of digital images, wherein the images of said set depict a same view and are captured with a digital camera using different configurations of a digital camera, wherein each configuration comprises specific settings for a set of parameters of the digital camera; identifying a first subset of images of said set, each image of said first subset being captured using a same setting as the first image for at least one parameter of said set of parameters of the digital camera and a different setting than the first image for at least one capture-related parameter of said set of parameters, and the remaining images of said set, not being images of the first subset, are images of a second subset; associating each image of said first subset and no images of said second subset with a different user command; determining the image of said subset which is associated with a received first user command, wherein the determined image is selected as a second image; and providing a secondary image based on image data of at least the selected second image, wherein the first image and the second image are different images. 16. An apparatus comprising: at least one processor; and at least one memory including computer program instructions, the at least one memory and the computer program instructions configured to, with the at least one processor, cause the apparatus at least to perform: determining an initial representation of a view by providing a primary image based on image data of at least a first image of a set of images, wherein the images of said set depict a same view and are captured with a digital camera using different configurations of the digital camera, wherein each configuration comprises specific settings for a set of parameters of the digital camera; sending the primary image for presentation of the initial representation on a display; identifying a first subset of images of said set, each image of said first subset being captured using a same setting as the first image for at least one parameter of said set of parameters of the digital camera and a different setting than the first image for at least one capture-related parameter of said set of parameters, and the remaining images of said set, not being images of the first subset, are images of a second subset; associating each image of said first subset and no images of said second subset with a different user command; determining the image of said first subset which is associated with a received user command, wherein the determined image is selected as a second image; providing a secondary image based on image data of at least the selected second image, wherein the first image and the second image are different images; and sending the secondary image for presentation of an adjusted representation of the view on the display. 17. An apparatus as claimed in claim 16, configured as a portable user camera device comprising a man machine interface configured to detect user gestures or a touch sensititive display. 18. An apparatus as claimed in claim 16, wherein the at least one memory and the computer program instructions are configured to, with the at least one processor, cause the apparatus at least to perform: determining a first characteristic of the first image; analyzing said set to identify an image of said set presenting a second characteristic, different from said first characteristic; and selecting the identified image as the second image. 19. An apparatus as claimed in claim 18, wherein the first and the second characteristics are determined by analyzing a data portion of the first image and a data portion of the second image, respectively. 20. An apparatus as claimed in claim 18, wherein the at least one memory and the computer program instructions are configured to, with the at least one processor, cause the apparatus at least to perform: determining, for the first image, a first setting of a first parameter of the digital camera and a first setting of a second parameter of the digital camera, said first settings being used when capturing the first image; and wherein identifying an image of said set presenting a second characteristic includes: identifying an image of said set which has been captured using the first setting of the first parameter and a second setting of the second parameter. 21. An apparatus as claimed in claim 20, wherein the at least one memory and the computer program instructions are configured to, with the at least one processor, cause the apparatus at least to perform: determining, for the second image, a first setting of a third parameter of the digital camera being used when capturing the second image; identifying a third image of said set which has been captured using the first setting of the first parameter, the second setting of the second parameter and a second setting of the third parameter; providing a tertiary image based on image data of at least the third image of said set; and sending, in response to receiving a further user command, the tertiary image for presentation of a further adjusted representation of the view on the display. 22. A non-transitory, tangible computer readable storage medium comprising instructions configured to control a processor to perform: determining an initial representation of a view by providing a primary image based on image data of at least a first image of a set of images, wherein the images of said set depict a same view and are captured with a digital camera using different configurations of the digital camera, wherein each configuration comprises specific settings for a set of parameters of the digital camera; sending the primary image for presentation of the initial representation on a display; identifying a first subset of images of said set, each image of said first subset being captured using a same setting as the first image for at least one parameter of said set of parameters of the digital camera and a different setting than the first image for at least one capture-related parameter of said set of parameters, and the remaining images of said set, not being images of the first subset, are images of a second subset; associating each image of said first subset and no images of said second subset with a different user command; determining the image of said first subset which is associated with a received user command, wherein the determined image is selected as a second image; providing a secondary image based on image data of at least the selected second image, wherein the first image and the second image are different images; and sending the secondary image for presentation of an adjusted representation of the view on the display. | The disclosed invention relates to a method for generating an adjusted digital image representation of a view. Multiple images of the same scene captured with a digital camera using different camera settings are provided. An initial representation of the view is determined based on the image data of at least one of the images, and this primary image is sent to be displayed. Additionally, a secondary image is generated based on the image data of at least one of the other images. When a user command is received, the secondary image is sent for presentation, providing an adjusted representation of the view on the display. | Claim 1 describes a method for adjusting the representation of a view based on a set of images captured using different configurations of a digital camera. The method includes determining an initial representation of the view using a primary image, sending the primary image for display, identifying a subset of images with different capture settings than the primary image, associating each image in the subset with a user command, determining a second image based on a received user command, providing a secondary image based on the second image, and sending the secondary image for display. Claim 2 adds that the subset of images is determined based on a predetermined indication indicating at least two candidate images for the subset. Claim 3 further includes determining and analyzing characteristics of the images to select a second image that presents a different characteristic than the first image. Claim 4 specifies that the characteristics are determined by analyzing data portions of the images, including metadata. Claim 8 expands the method to include determining a third image based on user command and providing a tertiary image for further adjusted representation. Claim 15 describes an apparatus that includes processor circuitry to perform the method steps described in claim 1. Claim 22 describes a non-transitory, tangible computer readable storage medium containing instructions for performing the method steps described in claim 1. | The described invention is a method for generating an adjusted digital image representation of a view, using multiple images captured with a digital camera. The method includes determining an initial representation of the view based on one of the images, sending it for display, and generating a secondary image based on user command. The secondary image provides an adjusted representation of the view. Characteristics of the images, including metadata, can be analyzed to select the secondary image. The method can be expanded to include a third image for further adjusted representation. An apparatus with processor circuitry and a computer readable storage medium containing instructions for performing the method are also described in the patent. |  | This patent application describes a method and apparatus for providing an adjusted digital image representation of a view. The method involves providing a set of images captured with a digital camera using different configurations, and determining an initial representation of the view based on image data of at least one image from the set. The initial representation is sent for presentation on a display. The method also includes identifying a subset of images that have different settings than the initial image, associating each image in the subset with a different user command, and determining the image from the subset to be used for an adjusted representation based on a user command. The secondary image is sent for presentation of the adjusted representation on the display. The apparatus described includes processor circuitry and memory configured to perform the method.
There is disclosed apparatuses, methods and computer programs for video coding. The filtering process to be applied to intra predicted sample values is selected and adapted based on the characteristics of the sample prediction process. According to some embodiments an angularity information and pixel values for filtering by a filter are received. The angularity information is used to adapt the filter. The adapting may comprise selecting a filter algorithm and/or filter coefficients. The selected pixels are then filtered by the adapted filter. | We claim: 1. An apparatus comprising: a first input adapted to receive angularity information, wherein angularity is a direction of a spatial intra-prediction; a second input adapted to receive pixel values for filtering, said pixel values being selected based on the angularity information and including at least a first pixel value, said first pixel value being an output of a transform coding or decoding operation, and a second pixel value, said second pixel value being an output of a sample prediction process; a filtering element adapted to perform filtering of at least said second pixel value based on at least said first and second pixel values; and a coefficient selector adapted to adapt the filtering on the basis of the angularity. 2. The apparatus according to claim 1, wherein the coefficient selector is adapted to select a filter algorithm for the filtering element. 3. The apparatus according to claim 1, wherein the coefficient selector is further adapted to select one or more coefficients for the filtering element. 4. The apparatus according to claim 1, wherein the adaptation comprises selecting values for at least one of the following: a filter tap; and a filter offset. 5. A method comprising: receiving angularity information, wherein angularity is a direction of a spatial intra-prediction; receiving pixel values for filtering by a filter, said pixel values being selected based on the angularity information and including at least a first pixel value, said first pixel value being an output of a transform coding or decoding operation, and a second pixel value, said second pixel value being an output of a sample prediction process; adapting the filter on the basis of the angularity; and filtering at least said second pixel value based on at least said first and second pixel values, wherein the method is carried out by a decoder for reconstructing image blocks received from an electronic device having a video coder. 6. The method according to claim 5 comprising selecting a filter algorithm for the filtering. 7. The method according to claim 5 comprising selecting one or more coefficients for filtering. 8. The method according to claim 5, the adaptation comprising selecting values for at least one of the following: a filter tap; and a filter offset. 9. A computer program product comprising a non-transitory computer readable storage medium bearing computer program code embodied therein for use with a computer, the computer program code comprising code for performing: receiving angularity information, wherein angularity is a direction of a spatial intra-prediction; receiving pixel values for filtering by a filter, said pixel values being selected based on the angularity information and including at least a first pixel value, said first pixel value being an output of a transform coding or decoding operation, and a second pixel value, said second pixel value being an output of a sample prediction process; adapting the filter on the basis of the angularity; and filtering at least said second pixel value based on at least said first and second pixel values. 10. An apparatus comprising: at least one processor; and at least one memory including computer program code, said at least one memory and the computer program code configured, with said at least one processor, to cause the apparatus to perform: receive angularity information, wherein angularity is a direction of a spatial intra-prediction; receive pixel values for filtering by a filter, said pixel values being selected based on the angularity information and including at least a first pixel value, said first pixel value being an output of a transform coding or decoding operation, and a second pixel value, said second pixel value being an output of a sample prediction process; adapt the filter on the basis of the angularity; and filter at least said second pixel value based on at least said first and second pixel values. 11. The apparatus according to claim 10, wherein said at least one memory and said computer program code are further configured, with said at least one processor, to cause the apparatus to select a filter algorithm for the filtering. 12. The apparatus according to claim 10, wherein said at least one memory and said computer program code are further configured, with said at least one processor, to cause the apparatus to select one or more coefficients for filtering. 13. The apparatus according to claim 10, wherein said at least one memory and said computer program code are further configured, with said at least one processor, to cause the apparatus to compare the angularity with one or more thresholds to adapt the filtering. 14. The apparatus according to claim 10, wherein adapt the filter comprises selecting values for at least one of the following: a filter tap; and a filter offset. | This disclosure relates to video coding techniques involving the adaptation of filtering processes for intra predicted sample values. The filtering process is selected and adjusted based on the characteristics of the sample prediction process. In some embodiments, angularity information and pixel values are received to determine the suitable filter. The filter is then adapted by selecting a filter algorithm and/or adjusting filter coefficients. Finally, the identified pixels are filtered using the adapted filter. | Claim 1 describes an apparatus that includes a first input for receiving angularity information, a second input for receiving pixel values for filtering, a filtering element for performing filtering, and a coefficient selector for adapting the filtering based on the angularity. Claim 2 specifies that the coefficient selector selects a filter algorithm for the filtering element. Claim 3 states that the coefficient selector also selects one or more coefficients for the filtering element. Claim 4 clarifies that the adaptation involves selecting values for a filter tap and/or a filter offset. Claim 5 describes a method that involves receiving angularity information and pixel values, adapting the filter based on the angularity, and filtering the pixel values. Claim 6 specifies that the method includes selecting a filter algorithm for the filtering. Claim 7 states that the method also involves selecting one or more coefficients for filtering. Claim 8 clarifies that the adaptation includes selecting values for a filter tap and/or a filter offset. Claim 9 describes a computer program product that includes computer program code for carrying out the method described in claim 5. Claim 10 describes an apparatus that includes at least one processor and memory for performing the method described in claim 5. Claim 11 states that the memory and computer program code can also be used to select a filter algorithm for the filtering. Claim 12 specifies that the memory and computer program code can also be used to select one or more coefficients for filtering. Claim 13 clarifies that the memory and computer program code can be used to compare the angularity with one or more thresholds to adapt the filtering. Claim 14 describes that adapting the filter involves selecting values for a filter tap and/or a filter offset. | The disclosure pertains to video coding techniques that involve adapting filtering processes for intra predicted sample values. The filtering process is chosen and adjusted based on the characteristics of the sample prediction process. This involves receiving angularity information and pixel values to determine the appropriate filter. The filter is then adapted by selecting a filter algorithm and adjusting filter coefficients. The identified pixels are filtered using the modified filter. The disclosure includes several claims that cover apparatus, methods, computer program products, and the use of processors and memory to perform the described techniques. |  | The disclosed invention relates to video coding and specifically to a filtering process applied to intra predicted sample values. The invention involves selecting and adapting the filtering process based on the characteristics of the sample prediction process. In some embodiments, angularity information and pixel values are received, and the angularity information is used to adapt the filter. This adaptation may include selecting a filter algorithm and/or filter coefficients. The selected pixels are then filtered by the adapted filter. The invention includes an apparatus comprising inputs for receiving angularity information and pixel values, a filtering element for performing the filtering based on the received values, and a coefficient selector for adapting the filtering based on the angularity. A method for implementing this invention includes receiving angularity information and pixel values, adapting the filter based on the angularity, and filtering the pixel values. A computer program product, stored on a computer-readable storage medium, is also provided, containing computer program code for performing the method described above. The invention further includes an apparatus comprising a processor and memory, configured to receive angularity information and pixel values, adapt the filter based on the angularity, and filter the pixel values. The memory also contains computer program code for implementing the method. In summary, the invention provides apparatuses, methods, and computer programs for video coding, specifically involving the filtering of intra predicted sample values. The filter is adapted based on angularity information and applied to selected pixel values.
A method, apparatus and computer program product are provided for extracting semantic information from user-generated media content to create a video remix which is semantically enriched. An exemplary method comprises extracting media content data and sensor data from a plurality of media content, wherein the sensor data comprises a plurality of data modalities. The method may also include classifying the extracted media content data and the sensor data. The method may further include detecting predefined objects or events utilizing the sensor data to create remix video. | What is claimed is: 1. A method comprising: classifying recorded data according to an event type, wherein the recorded data comprises a plurality of modalities; determining an event template configuration, the event template configuration comprises one or more selected event templates, wherein determination of the event template configuration comprises selecting each event template based on the event type and a target audience, wherein each event template comprises a set of event-specific image templates; detecting one or more predefined objects or one or more predefined events in the recorded data in accordance with each event template; and creating, with a processor, a remix video utilizing the event template and the one or more predefined objects or the one or more predefined events, wherein each event template, selected based on the event type and the target audience, identifies which one or more predefined objects of a plurality of potential objects or one or more predefined events of a plurality of potential events are to be detected in the recorded data, and wherein the event template configuration identifies a weighting of each event template's inclusion in the remix video. 2. A method of claim 1, wherein the classifying of recorded data comprises: estimating a quality level of each input data modality; extracting one or more features from one or more of the plurality of data modalities; classifying the one or more extracted features; performing relation analysis for discovering correlative relations, anti-correlative relations, or a combination thereof between the one or more extracted features; and performing fusion of feature classification using relation analysis results, quality levels of the input modalities, and location information to determine the event type. 3. A method of claim 1 wherein each event template comprises information related to: assigning roles to one or more recording devices, selecting a sub-set of editing rules; selecting a sub-set of potential salient events; and selecting a sub-set of potential salient objects. 4. A method of claim 1 further comprising: assigning roles for one or more recording devices, according to the event type template, to record one or more potential salient events or one or more potential salient objects, wherein the assigning of roles is a function of one or more of a number of recording devices, a capability of the recording devices, preference information of a person associated with the event, preference information of a person associated with the remix video, or a target audience. 5. A method of claim 1 wherein detecting a predefined object in the recorded data comprises: selecting a sub-set of image templates; and performing template matching, wherein selecting of the sub-set of image templates further comprises matching the auxiliary sensor data from the recorded data with auxiliary data associated with available templates. 6. A method of according to claim 1, wherein detecting a predefined object in the recorded data comprises analyzing auxiliary sensor data captured in the recorded data; and utilizing an offline phase and an online phase, wherein the offline phase comprises collecting a set of multimodal templates, and causing image templates and associated metadata information to be stored, wherein the associated metadata information is auxiliary sensor data, and wherein the online phase comprises template matching on the recorded data with a sub-set of the multimodal templates. 7. A method of claim 6, wherein template matching further comprises: extracting features from the sub-set of image templates; extracting features from the recorded data; and matching the extracted features. 8. An apparatus comprising: a processor and a memory including software, the memory and the software configured to, with the processor, cause the apparatus to at least: classify recorded data according to an event type, wherein the recorded data comprises a plurality of modalities; determine an event template configuration, the event template configuration comprises one or more selected event templates, wherein determination of the event template configuration comprises software configured to, with the processor, cause the apparatus to at least select each event template based on the event type and a target audience, wherein each event template comprises a set of event-specific image templates; detect one or more predefined objects or one or more predefined events in the recorded data in accordance with the event template; and create a remix video utilizing each event template and the one or more predefined objects or the one or more predefined events, wherein each event template, selected based on the event type and the target audience, identifies which one or more predefined objects of a plurality of potential objects or one or more predefined events of a plurality of potential events are to be detected in the recorded data, and wherein the event template configuration identifies a weighting of each event template's inclusion in the remix video. 9. An apparatus of claim 8 wherein the at least one memory including the computer program code is further configured to, with the at least one processor, cause the apparatus to: extract one or more features from one or more of the plurality of data modalities; estimate a quality level of each input data modality; classify the one or more extracted features; perform relation analysis for discovering correlative relations, anti-correlative relations, or a combination thereof between the one or more extracted features; and perform fusion of feature classification using relation analysis results, quality level of each modality and location information to determine the event type. 10. An apparatus of claim 8 wherein each event template comprises information related to: assigning roles to one or more recording devices, selecting a sub-set of editing rules; selecting a sub-set of potential salient events; and selecting a sub-set of potential salient objects. 11. An apparatus of claim 8 wherein the at least one memory including the computer program code is further configured to, with the at least one processor, cause the apparatus to: assign roles for one or more recording devices, according to the event type template, to record one or more potential salient events or one or more potential salient objects, wherein the at least one memory including the computer program code is further configured to, with the at least one processor, cause the apparatus to: assign roles as a function of one or more of a number of recording devices, a capability of the recording devices, preference information of a person associated with the event, preference information of a person associated with the remix video, or a target audience. 12. An apparatus of claim 8, wherein the at least one memory including the computer program code is further configured to, with the at least one processor, cause the apparatus to select the sub-set of image templates by matching the auxiliary sensor data from the recorded data with auxiliary data associated to available templates. 13. An apparatus of claim 8, wherein the at least one memory including the computer program code is further configured to, with the at least one processor, cause the apparatus to detect a predefined object in the recorded data by: analyzing auxiliary sensor data captured in the recorded data; utilizing an offline phase and an online phase, wherein the offline phase comprises collecting a set of multimodal templates, and storing image templates and associated metadata information, wherein the associated metadata information is auxiliary sensor data, and wherein the online phase comprises template matching on the recorded data with a sub-set of the multimodal templates. 14. An apparatus of claim 13, wherein the at least one memory including the computer program code is further configured to, with the at least one processor, cause the apparatus to perform template matching by: extracting features from the sub-set of image templates; extracting features from the recorded data; and matching the extracted features. 15. A computer program product comprising at least one non-transitory computer-readable storage medium having computer-readable program instructions stored therein, the computer-readable program instructions include program instructions configured, when executed by a computer, to: classify recorded data according to an event type, wherein the recorded data may comprise a plurality of modalities; determine an event template configuration, the event template configuration comprises one or more selected event templates, wherein determination of the event template configuration comprises selecting each event template based on the event type and a target audience, wherein each event template comprises a set of event-specific image templates; detect one or more predefined objects or one or more predefined events in the recorded data in accordance with each event template; and create a remix video utilizing each event template and the one or more predefined objects or the one or more predefined events, wherein each event template, selected based on the event type and the target audience, identifies which one or more predefined objects of a plurality of potential objects or one or more predefined events of a plurality of potential events are to be detected in the recorded data, and wherein the event template configuration identifies a weighting of each event template's inclusion in the remix video. 16. A computer program product of claim 15, wherein the program instructions configured to classify recorded data also include program instructions configured, when executed by a computer, to: estimate a quality level of each input data modality; extract one or more features from one or more of the plurality of data modalities; classify the one or more extracted features; perform relation analysis for discovering correlative relations, anti-correlative relations, or a combination thereof between the one or more extracted features; and perform fusion of feature classification using relation analysis results, quality level of each input data modality and location information to determine the event type. 17. A computer program product of claim 15 wherein each event template comprises information related to: assigning roles to one or more recording devices, selecting a sub-set of editing rules; selecting a sub-set of potential salient events; and selecting a sub-set of potential salient objects. 18. A computer program product of claim 15 wherein the program instructions also include program instructions configured, when executed by a computer, to: assign roles for one or more recording devices, according to the event type template, to record one or more potential salient events or one or more potential salient objects, wherein the assigning of roles is a function of one or more of a number of recording devices, a capability of the recording devices, preference information of a person associated with the event, preference information of a person associated with the remix video, or a target audience. 19. A computer program product of claim 15 wherein the computer-readable program instructions for detecting the predefined object also include program instructions configured, when executed by a computer, to: select a sub-set of image templates; and perform template matching, wherein selecting of the sub-set of image templates further comprises matching the auxiliary sensor data from the recorded data with auxiliary data associated with available templates. 20. A computer program product of according to claim 15, wherein the computer-readable program instructions configured to detect a predefined object in the recorded data also include program instructions configured, when executed by a computer, to analyze auxiliary sensor data captured in the recorded data; and utilize an offline phase and an online phase, wherein the offline phase comprises collecting a set of multimodal templates, and causing image templates and associated metadata information to be stored, wherein the associated metadata information is auxiliary sensor data, and wherein the online phase comprises template matching on the recorded data with a sub-set of the multimodal templates. 21. A computer program product of claim 20, wherein the computer-readable program instructions configured for template matching also include program instructions configured, when executed by a computer, to: extract features from the sub-set of image templates; extract features from the recorded data; and match the extracted features. | The invention relates to extracting semantic information from user-generated media content to create a semantically enriched video remix. The method involves extracting media content data and sensor data from multiple media content sources, including different data modalities. The extracted data is then classified and analyzed to detect predefined objects or events. This information is then used to create a remix video that incorporates the semantic elements extracted from the media content and sensor data. | The claimed invention is a method and apparatus for creating remix videos utilizing recorded data. The method includes classifying recorded data based on event type, determining an event template configuration, detecting predefined objects or events in the recorded data, and creating a remix video using the event template and the detected objects or events. The event template configuration determines which objects or events are to be detected in the recorded data and identifies a weighting for each event template's inclusion in the remix video. The apparatus includes a processor and a memory that store software for performing the method steps. Additionally, a computer program product is provided, which includes non-transitory computer-readable storage medium storing computer-readable program instructions that enable a computer to perform the method steps. | The invention is about extracting semantic information from user-generated media content to create a semantically enriched video remix. This involves extracting data from various media sources, classifying and analyzing it to detect specific objects or events, and using this information to create a remix video that incorporates the extracted semantic elements. The method and apparatus described include classifying recorded data, determining an event template configuration, detecting predefined objects or events, and creating a remix video using the event template and the detected objects or events. The invention also provides a computer program product for performing these steps. | The invention provides a method and apparatus for creating semantically enriched video remixes. The inventive process begins by extracting data from user-generated media sources such as audio, video, images, text, and other sources. This data is then classified | The present invention relates to a method, apparatus, and computer program product for extracting semantic information from user-generated media content in order to create a semantically enriched video remix. The method involves extracting media content data and sensor data from multiple media sources, classifying the extracted data, and detecting predefined objects or events using the sensor data. The method also includes creating a remix video utilizing the detected objects or events and event-specific image templates. The event templates are selected based on the event type and target audience, and include information about assigning roles to recording devices, selecting editing rules, and defining potential salient events and objects. The method can estimate the quality of input data modalities, perform feature extraction and relation analysis, and determine the event type based on fusion of feature classification, relation analysis results, and location information. The apparatus includes a processor and memory with software that can implement the method. The computer program product includes computer-readable program instructions that can be executed to perform the method.
The method includes sending a Sync message from a first peer-to-peer transparent clock to a second peer-to-peer transparent clock, estimating the path delay of the transmission path traveled by the synchronization message from the first to the second peer-to-peer transparent clocks, and taking this path delay into account for updating the time information carried by a synchronization message. The estimating includes creating a list of the network addresses of the network interfaces traversed by the synchronization message; ordering the first list into the order in which the network interfaces have been traversed by the Sync message; creating a second list by reversing the order of the first list; communicating the second list to the second peer-to-peer transparent clock; and using the mechanism available at the transport protocol level, to constrain the respective paths of Pdelay_Req and Pdelay_Resp messages so that their respective paths map to the second and first ordered lists of traversed interfaces. | There is claimed: 1. A method for synchronizing distributed clocks by the Precision Time Protocol, in a telecommunication network, comprising the steps of: sending a Sync message from one clock to another via a plurality of network nodes, a first of these nodes nodes comprising a first peer-to-peer transparent clock and a second of these nodes comprising a second peer-to peer transparent clock, estimating the path delay of the transmission path travelled by the synchronization message from the first to the second peer-to-peer transparent clocks, by: sending a Pdelay_Req message from the second peer-to-peer transparent clock to the first peer-to-peer transparent clock, and sending a Pdelay_Resp message from the first peer-to-peer transparent clock to the second peer-to-peer transparent clock, and then taking this path delay into account for updating the time information carried by a synchronization message, in the second peer-to-peer transparent clock; where in, for estimating said path delay it comprises the steps of: using a tool, available in the transport protocol, for creating in network node associated to the first peer-to-peer transparent clock, a list of the network addresses of the network interfaces transversed by the synchronization message along its transmission path between the first and the second peer-to-peer transparent clocks; ordering the first list into the order in which the network interlaces have been traversed by the Sync message; creating a second list by reversing the order of the first list; communicating the second list to the second peer-to-peer transparent clock; and using the mechanism available in the transport protocol, in network nodes associated respectively to the first and the second peer-to-peer transparent clocks to constrain the respective paths of Pdelay_Req and Pdelay_Resp messages so that their respective paths map to the second and first ordered lists of traversed interfaces. 2. A method according to claim 1, wherein communicating the second list to the second peer-to-peer transparent clock comprises the step of putting the second list into a TLV field of a Pdelay_Resp message transmitted by the first peer-to-peer transparent clock to the second peer-to-peer transparent clock. 3. A method according to claim 1, wherein communicating the second list to the second peer-to-peer transparent clock comprises the step of putting the second list into a Precision Time Protocol management message transmitted by the first peer-to-peer transparent clock to the second peer-to-peer transparent clock. 4. A method according to claim 1, for a homogeneous environment where UDP/IP encapsulation of PTPv2 messages is supported by all network nodes, wherein, for estimating said path delay it comprises the step of using the IP TRACEROUTE command with the IP destination address set to the address of a slave clock, for communicating the second ordered list of IP interface addresses to the second peer-to-peer transparent clock it comprises the step of inserting it into a PTP message encapsulated over an IP data packet, and for constraining Pdelay_Req and Pdelay_Resp respective paths, it comprises the step of using RSVP-TE signaling with EXPLICIT_ROUTE OBJECT. 5. A method according to claim 1, for a homogeneous environment where Ethernet encapsulation of PTPv2 messages is supported by all network nodes, wherein, for estimating said path delay it comprises using the Ethernet OAM TRACEROUTE command, and using a medium access control destination address set to the one of a slave clock, for communicating the second ordered list of IP interface addresses to the second peer-to-peer transparent clock it comprises the step of inserting it into a PTP message encapsulated over an Ethernet data packet, and for constraining Pdelay_Req and Pdelay_Resp respective paths, it comprises the step of using Virtual LAN or RSVP-TE with EXPLICIT_ROUTE OBJECT. 6. A method according to claim 1, for a heterogeneous environment composed of three successive technology domains D1, D2, D3 with D1 and D3 separated by D2, and with D1 and D3 implementing the first encapsulation technology and D2 implementing the second encapsulation technology, and where D1 and D2 are separated by the first node comprising a first peer-to-peer transparent clock and D2 and D3 are separated by the second node comprising a second peer-to-peer transparent clock, wherein, for monitoring the Sync message first technology destination address, the first node IPRB uses tools related to the first technology protocols, for discovering the Sync message first technology next hop address, the first node IPRB performs a lookup with the Sync message first technology destination address into its routing or switching tables related to the first technology, for obtaining the second technology address associated to the Sync message first technology next hop address, the first node uses address resolution tools amongst tools allowing for the interworking before the two technologies, for estimating said path delay across D2 it comprises the step of using the second technology OAM TRACEROUTE command, with the destination address set to the second technology address obtained in the previous step, for communicating the second ordered list of second technology interface addresses to the second peer-to-peer transparent clock it comprises the step of inserting it into a PIP message encapsulated accordingly to the second encapsulation technology, and for constraining Pdelay_Req and Pdelay_Resp respective paths, it comprises the step of using path constraining tools implemented within the second technology. 7. A method according to claim 6 where the first encapsulation technology is IP-based implementing the IEEE standard 1588_2008 annex D and the second technology is Ethernet-based implementing the IEEE standard 1588_2008 annex F jointly with the IEEE 802.1q. 8. A method according to claim 6 where the first encapsulation technology is IP-based implementing the IEEE standard 1588_2008 annex E and the second technology is Ethernet-based implementing IEEE standard 1588_2008 annex F jointly with IEEE 802.1q. 9. An interworking agent comprising a set of machine executable program instructions, which, when executed on a processor, cause the processor to perform all the method steps of the method according to claim 1. 10. A digital data storage medium storing a set of machine executable program instructions, which, when executed on a processor, cause the processor to perform all the method steps of the method according to claim 1. 11. A computer program product comprising processor-executable instructions for performing a method when the program is run on a processor, the method comprising the steps of claim 1. | This method involves synchronizing clocks between two peers by sending a Sync message and estimating the delay of the transmission path traveled by the message. The method includes creating and ordering a list of network addresses traversed by the message, communicating this list to the second peer, and using a mechanism at the transport protocol level to constrain the paths of subsequent messages based on the ordered lists of traversed interfaces. | Claim 1 describes a method for synchronizing distributed clocks in a telecommunication network using the Precision Time Protocol. The method involves sending a Sync message from one clock to another through a series of network nodes. The path delay of the transmission path is estimated by sending a Pdelay_Req message from the second clock to the first clock, and a Pdelay_Resp message from the first clock to the second clock. The estimated path delay is then used to update the time information carried by the synchronization message in the second clock. Claim 2 specifies that the second list, which represents the ordered list of network interfaces traversed by the Sync message, is communicated to the second clock by putting it into a TLV field of a Pdelay_Resp message transmitted by the first clock to the second clock. Claim 3 states that the second list can also be communicated to the second clock by putting it into a Precision Time Protocol management message transmitted by the first clock to the second clock. Claim 4 describes a method for estimating the path delay and communicating the second ordered list in a homogeneous environment where UDP/IP encapsulation of PTPv2 messages is supported by all network nodes. The IP TRACEROUTE command with the IP destination address set to the address of a slave clock is used to estimate the path delay. The second ordered list of IP interface addresses is inserted into a PTP message encapsulated over an IP data packet to communicate it to the second clock. RSVP-TE signaling with EXPLICIT_ROUTE OBJECT is used to constrain Pdelay_Req and Pdelay_Resp respective paths. Claim 5 outlines a similar method as claim 4 but for a homogeneous environment where Ethernet encapsulation of PTPv2 messages is supported by all network nodes. The Ethernet OAM TRACEROUTE command with a medium access control destination address set to that of a slave clock is used to estimate the path delay. The second ordered list of IP interface addresses is inserted into a PTP message encapsulated over an Ethernet data packet, and Virtual LAN or RSVP-TE with EXPLICIT_ROUTE OBJECT is used to constrain the respective paths. Claim 6 discusses a method for a heterogeneous environment where three technology domains are present. The first and third domains (D1 and D3) implement the first encapsulation technology, while the second domain (D2) implements the second encapsulation technology. The method involves monitoring the Sync message first technology destination address and performing a lookup to obtain the second technology address associated with the Sync message first technology next hop address. The path delay across D2 is estimated using the second technology OAM TRACEROUTE command, and the second ordered list of second technology interface addresses is inserted into a PIP message encapsulated according to the second encapsulation technology to communicate it to the second clock. Path constraining tools implemented within the second technology are used to constrain Pdelay_Req and Pdelay_Resp respective paths. Claim 7 and claim 8 specify the first encapsulation technology as IP-based implementing the IEEE standard 1588_2008 annex D and the second technology as Ethernet-based implementing the IEEE standard 1588_2008 annex F jointly with the IEEE 802.1q in the methods described in claim 6. Claim 9 describes an interworking agent that comprises a set of machine executable program instructions which, when executed on a processor, performs all the method steps described in claim 1. Claim 10 specifies a digital data storage medium that stores a set of machine executable program instructions which, when executed on a processor, performs all the method steps described in claim 1. Claim 11 outlines a computer program product that includes processor-executable instructions for performing the method steps described in claim 1 when executed on a processor. | The invention described in these claims relates to a method for synchronizing clocks between two peers in a telecommunication network using the Precision Time Protocol (PTP). The method involves sending a Sync message from one clock to another and estimating the delay of the transmission path by sending additional Pdelay_Req and Pdelay_Resp messages. The ordered list of network interfaces traversed by the Sync message is communicated to the second clock using TLV fields in PTP messages or PTP management messages. There are different variations of the method depending on the encapsulation technology used, such as UDP/IP or Ethernet. The claims also describe an interworking agent and storage mediums that store the necessary program instructions to perform the method steps. | The claimed method of synchronizing clocks using PTP provides an efficient solution to the problem of network latency and provides a more reliable timing solution. The use of PTP messages to communicate the list of network interfaces traversed by the Sync message | The method described in the document involves synchronizing distributed clocks using the Precision Time Protocol (PTP) in a telecommunication network. The method includes sending a synchronization message from one clock to another through multiple network nodes. The path delay of the transmission path traveled by the synchronization message is estimated by sending Pdelay_Req and Pdelay_Resp messages between the clocks. The path delay is then used to update the time information carried by the synchronization message. To estimate the path delay, a list of network addresses of the traversed network interfaces is created and ordered. This list is then communicated to the second clock, and the paths of Pdelay_Req and Pdelay_Resp messages are constrained to match the ordered lists of interfaces. The document also describes different methods for communicating the ordered interface lists and constraining the message paths in homogeneous and heterogeneous network environments. The document further includes claims for the method, an interworking agent implementing the method, and a computer program product containing the instructions for performing the method.
Method of producing an aggregated message authentication code (MAC). The method comprises generating or receiving, in a computer processor, a first message and its first MAC tag (m1, t1) and computing, in the computer processor, a first hashed message-tag pair H(m1, t1), where H is a cryptographic hash function. The method comprises generating or receiving, in the computer processor, a second message and its second MAC tag (m2, t2) and computing, in the computer processor, a second hashed message-tag pair H(m2, t2). The method comprises computing, in the computer processor, an aggregated MAC (At1) by an addition operation, as follows: At1=(H(m1, t1)+H(m2, t2)) modulo N, where N is a natural number equal to two or greater. | What is claimed is: 1. A method of producing an aggregated message authentication code (MAC), comprising: generating or receiving, in a computer processor, a first message and its first MAC tag (m1, t1); computing, in the computer processor, a first hashed message-tag pair H(m1, t1), where H is a cryptographic hash function; generating or receiving, in the computer processor, a second message and its second MAC tag (m2, t2); computing, in the computer processor, a second hashed message-tag pair H(m2, t2); computing, in the computer processor, an aggregated MAC (At1) by an addition operation, as follows: At 1=(H(m 1 ,t 1)+H(m 2 ,t 2))modulo N, where N is selected to equal a natural number equal to two or greater. 2. The method of claim 1, further including aggregating the aggregated MAC with a third hashed message-tag pair, wherein: the computer processor generates or receives, a third hashed message-tag pair H(m3, t3); and the computer processor computes, a further aggregated MAC (At2) by the addition operation, as follows: At 2=(H(m 3 ,t 3)+At 1)modulo N. 3. The method of claim 2, including aggregating the further aggregated MAC with a plurality of m additional hashed message-tag pairs H(mm, tm), wherein m is a natural number of four or greater and for each of the additional hashed message-tag pairs, a further n-th aggregated MAC (Atn) is computed, by the computer processor, using the addition operation, as follows: At n=(H(m m ,t m)+At n-1)modulo N, where Atn-1 equals a so-far aggregated MAC. 4. The method of claim 1, further including aggregating the aggregated MAC (At1) with another aggregated MAC (Atx) to form a combined aggregated MAC (At), computed by the computer processor, using the addition operation, as follows: At=(At 1 +At x)modulo N. 5. The method of claim 1, wherein each of the MAC tags is represented by a binary number have a bit length of 50 or less. 6. The method of claim 1, wherein H, the cryptographic hash function, is a secure hash algorithm (SHA) function. 7. The method of claim 1, further including verifying, in the computer processor or another computer processor, a candidate MAC, including: receiving a candidate aggregated MAC and a list of constituent messages associated with the candidate aggregated MAC; receiving a verification key; regenerating the candidate aggregated MAC, using the list of constituent messages and the verification key, to produce a verification aggregated MAC; and comparing the candidate aggregated MAC to the verification aggregated MAC. 8. The method of claim 7, wherein regenerating the candidate aggregated MAC includes computing the first hashed message-tag pair H(m1, t1), the second hashed message-tag pair H(m2, t2) and the addition operation, where (m1) and (m2) are messages included in the list of constituent messages and tags associated with the candidate aggregated MAC. 9. The method of claim 1, wherein the computer processor is located in a communication sensor node of a communication network. 10. The method of claim 1, wherein the computer processor is part of a computer communicably coupled to a database of records stored on a non-transitory computer readable medium. 11. An apparatus for producing an aggregated message authentication code (MAC), comprising: a computer processor that is programmed to generate or to receive a first message and its first MAC tag (m1, t1), and a second message and its second MAC tag (m2, t2), wherein: the computer processor is programmed to compute a first hashed message-tag pair H(m1, t1), and a second hashed message-tag pair H(m2, t2) where H is a cryptographic hash function; and the computer processor is programmed to compute a first aggregated MAC (At1) by an addition operation, as follows: At 1=(H(m 1 ,t 1)+H(m 2 ,t 2))modulo N, where N is a natural number selected to equal to two or greater. 12. The apparatus of claim 11, wherein the computer processor is programmed to further aggregate the aggregated MAC to a third hashed message-tag pair wherein: the computer processor is programmed to generate or receive, a third hashed message-tag pair H(m3, t3); the computer processor is programmed to compute, a further aggregated MAC (At2) by the addition operation, as follows: At 2=(H(m 3 ,t 3)+At 1)modulo N. 13. The apparatus of claim 11, wherein the computer processor is programmed to further aggregate the aggregated MAC (At1) to another aggregated MAC (Atx) to form a combined aggregated MAC (At), computed by the computer processor, using the addition operation, as follows: At=(At 1 +At x)modulo N. 14. The apparatus of claim 11, wherein the computer processor is located in the apparatus configured as one of a plurality of communication nodes of a communication network. 15. The apparatus of claim 14, wherein the first message includes measurement data collected by a sensor of the one communication node, the sensor connected to the computer processor. 16. The apparatus of claim 14, wherein the apparatus, configured as one of the communication node, further includes: an input interface; an output interface; and a non-transitory computer readable medium, wherein the computer processor is operably coupled to the input interface, the output interface and the memory. 17. The apparatus of claim 11, wherein the computer processor is part of an apparatus configured as a computer device, the computer device communicably coupled to a database of records stored on a non-transitory computer readable medium. 18. The apparatus of claim 17, wherein the first message includes a copy of a first database record stored on the non-transitory computer readable medium located in the apparatus configured as a computer. 19. A non-transitory computer readable medium, comprising: computer-executable instructions stored on the computer readable medium that, when executed by a computer processor, perform a method that includes computing an aggregated message authentication code (MAC), including: generating or receiving, in the computer processor, a first message and its first MAC tag (m1, t1) computing, in the computer processor, a first hashed message-tag pair H(m1, t1), where H is a cryptographic hash function; generating or receiving, in the computer processor, a second message and its second MAC tag (m2 t2); computing, in the computer processor, a second hashed message-tag pair H(m2, t2); computing, in the computer processor, an aggregated MAC (At1) by an addition operation, as follows: At 1=(H(m 1 ,t 1)+H(m 2 ,t 2))modulo N, where N is selected to equal a natural number equal to two or greater. 20. The computer readable medium recited in claim 19, wherein the computer readable medium includes further computer-executable instructions that, when executed by the computer processor, compute a further aggregated MAC, (At2) including computing the addition operation, as follows: At 2=(H(m 3 ,t 3)+At 1)modulo N where H(m3, t3) is a third hashed message-tag pair generated or received by the computer processor. | This invention relates to a method of producing an aggregated Message Authentication Code (MAC). The method involves generating or receiving a first message and its corresponding MAC tag, and computing a hashed message-tag pair using a cryptographic hash function. The process is then repeated for a second message and its MAC tag. Finally, the aggregated MAC is computed by performing an addition operation on the two hashed message-tag pairs modulo a natural number equal to or greater than two. | The claimed invention is a method and apparatus for producing an aggregated message authentication code (MAC). The method includes generating or receiving a first message and its associated MAC tag, computing a hashed message-tag pair using a cryptographic hash function, generating or receiving a second message and its associated MAC tag, computing another hashed message-tag pair, and computing an aggregated MAC by performing an addition operation on the hashed message-tag pairs. The method can further include aggregating the aggregated MAC with additional hashed message-tag pairs to compute further aggregated MACs. The apparatus includes a computer processor programmed to perform the steps of the method. The computer processor can be located in a communication sensor node of a network or part of a computer communicably coupled to a database. A non-transitory computer-readable medium storing computer-executable instructions for performing the method is also claimed. | The invention is a method and apparatus for generating an aggregated Message Authentication Code (MAC). The method involves using a cryptographic hash function to compute hashed message-tag pairs for multiple messages and their corresponding MAC tags. These hashed pairs are then combined using an addition operation to produce an aggregated MAC. The apparatus includes a computer processor programmed to perform the method, and it can be located in a network sensor node or a computer connected to a database. The invention also claims a computer-readable medium storing instructions for executing the method. | The invention provides an efficient way to verify the integrity of multiple data packets for a given communication session or between multiple nodes on a network. The message authentication code (MAC) generated by the invention can be used as a cryptographic checksum to verify | The present invention is a method for producing an aggregated message authentication code (MAC) that provides enhanced security for verifying the integrity and authenticity of messages. The method involves generating or receiving a first message and its first MAC tag, and computing a first hashed message-tag pair using a cryptographic hash function. A second message and its second MAC tag are also generated or received, and a second hashed message-tag pair is computed. The aggregated MAC is then computed by performing an addition operation on the first and second hashed message-tag pairs. The modulo operation is applied to ensure that the aggregated MAC remains within a specified range defined by a natural number N. The method can be further extended to aggregate additional hashed message-tag pairs with the aggregated MAC to compute a further aggregated MAC. The method also includes a verification process to check the validity of a candidate MAC by regenerating the aggregated MAC using the constituent messages and a verification key, and comparing it to the candidate MAC. The invention can be applied in various scenarios, such as communication sensor nodes in a network or computer devices connected to a database. The computer-readable medium contains instructions for executing the method on a computer processor.
Data transfer is effected by a remote packet-communicating device to facilitate the transfer of data from a data source to another device that is local to the remote device. According to an example embodiment of the present invention, a host server provides access to a user's data source (e.g., at a registered user's PC) in response to a request from a remote packet-communicating device. The remote device directs the host server to facilitate the transfer of data from the data source to another device that is local to the remote device. In one implementation, a remote device and a media playback device are in communication on a local area network (LAN), and the remote device controls the communication of data from the data source to the media playback device, by interacting with a host server via a packet-communicating network and a gateway at the LAN. | What is claimed is: 1. A method comprising: receiving, at an apparatus, one or more requests from a user mobile device to access a user-owned content source in a user device that is located in personal premises and connected to a data network, wherein the user mobile device is being connected to a remote network, and the user-owned content source is registered with the apparatus for a content access service; authenticating the one or more requests by the apparatus based on the registration of the user-owned content source; causing, at least in part by the apparatus, delivery of user-owned content from the user-owned content source to at least one playback device via the data network, a gateway coupled between the data network and the remote network, based on the authentication of the one or more requests, wherein the at least one playback device is identified in the one or more requests, and the delivery of user-owned content bypasses the apparatus, and wherein a key approach is used to enable the delivery of the user-owned content with a predetermined lifetime, the predetermined lifetime having a first lifetime and a second lifetime that is shorter that the first lifetime; and causing, at least in part by the apparatus, configuration of the user-owned content based on one or more capabilities of the media playback device, prior to the delivery. 2. A method of claim 1, wherein the at least one playback device is located in another personal premises. 3. A method of claim 2, further comprising: streaming the user-owned content after the configuration, wherein the delivery of the user-owned content is based on the streaming, wherein the at least one playback device is in proximity of the user mobile device and communicates with the user mobile device via a local network, and the another personal premises include a personal home. 4. A method of claim 3, further comprising: terminating the streaming in response to a determination that the user mobile device stops being connected to the remote network, wherein the at least one playback device is embedded in the user mobile device. 5. A method of claim 1, wherein the apparatus is a server connected to the data network. 6. A method of claim 1, wherein the apparatus is embedded in the user mobile device, and the personal premises include a personal home. 7. A method of claim 1, wherein the at least one playback device is identified by the user mobile device via a universal plug and play protocol, and the user-owned content source and the user mobile device belong to an identical user. 8. An apparatus comprising: at least one processor; and at least one memory including computer program code for one or more programs, the at least one memory and the computer program code, with the at least one processor, cause the apparatus to perform at least the following, receive one or more requests from a user mobile device to access a user-owned content source in a user device that is located in personal premises and connected to a data network, wherein the user mobile device is being connected to a remote network, and the user-owned content source is registered with the apparatus for a content access service; authenticate the one or more requests based on the registration of the user-owned content source; cause, at least in part, delivery of user-owned content from the user-owned content source to at least one playback device via the data network, a gateway coupled between the data network and the remote network, based on the authentication of the one or more requests, wherein the at least one playback device is identified in the one or more requests, and the delivery of user-owned content bypasses the apparatus, wherein a key approach is used to enable the delivery of the user-owned content with a predetermined lifetime, the predetermined lifetime having a first lifetime and a second lifetime that is shorter that the first lifetime, and cause, at least in part, configuration of the user-owned content based on one or more capabilities of the media playback device, prior to the delivery. 9. An apparatus of claim 8, wherein the apparatus is further caused to: stream the user-owned content after the configuration, wherein the delivery of the user-owned content is based on the streaming. 10. An apparatus of claim 9, wherein the apparatus is further caused to: terminate the streaming in response to a determination that the user mobile device stops being connected to the remote network. 11. An apparatus of claim 8, wherein the apparatus is a server connected to the data network. 12. An apparatus of claim 8, wherein the apparatus is embedded in the user mobile device. 13. An apparatus of claim 8, wherein the at least one playback device is identified by the user mobile device, and the user-owned content source and the user mobile device belong to an identical user. 14. A non-transitory computer-readable storage medium carrying one or more sequences of one or more instructions which, when executed by one or more processors, cause an apparatus to at least perform the following steps: receiving one or more requests from a user mobile device to access a user-owned content source in a user device that is located in personal premises and connected to a data network, wherein the user mobile device is being connected to a remote network, and the user-owned content source is registered with the apparatus for a content access service; authenticating the one or more requests based on the registration of the user-owned content source; causing, at least in part, delivery of user-owned content from the user-owned content source to at least one playback device via the data network, a gateway coupled between the data network and the remote network, based on the authentication of the one or more requests, wherein the at least one playback device is identified in the one or more requests, and the delivery of user-owned content bypasses the apparatus, and wherein a key approach is used to enable the delivery of the user-owned content with a predetermined lifetime, the predetermined lifetime having a first lifetime and a second lifetime that is shorter that the first lifetime; and causing, at least in part by the apparatus, configuration of the user-owned content based on one or more capabilities of the media playback device, prior to the delivery. 15. A non-transitory computer-readable storage medium of claim 14, wherein the apparatus is caused, at least in part, to further perform: streaming the user-owned content after the configuration, wherein the delivery of the user-owned content is based on the streaming. 16. A non-transitory A computer-readable storage medium of claim 15, wherein the apparatus is caused, at least in part, to further perform: terminating the streaming in response to a determination that the user mobile device stops being connected to the remote network. 17. A non-transitory computer-readable storage medium of claim 14, wherein the apparatus is a server connected to the data network. 18. A non-transitory computer-readable storage medium of claim 14, wherein the apparatus is embedded in the user mobile device. | In this example, data transfer is facilitated by a device that communicates with packets remotely. The device connects to a host server, which grants access to a user's data source upon receiving a request from the remote device. The remote device then directs the host server to transfer the data from the source to a different device that is located locally to the remote device. Specifically, the remote device communicates with a media playback device over a local area network (LAN), and it controls the transmission of data from the source to the media playback device. This is achieved by interacting with a host server using a packet-communication network and a LAN gateway. | Claim 1: A method for delivering user-owned content from a user device to a playback device, comprising: - Receiving requests from a user mobile device to access a user-owned content source in a user device located in personal premises. - Authenticating the requests based on the registration of the user-owned content source. - Delivery of user-owned content from the content source to at least one playback device via a data network, bypassing the apparatus. - Enabling the delivery of user-owned content using a key approach with a predetermined lifetime. - Configuring the user-owned content based on the capabilities of the playback device before delivery. Claim 2: The method of claim 1, wherein the playback device is located in another personal premises. Claim 3: The method of claim 2, further comprising streaming the user-owned content after configuration, based on the delivery. Claim 4: The method of claim 3, further comprising terminating the streaming if the user mobile device disconnects from the remote network, where the playback device is embedded in the mobile device. Claim 5: The method of claim 1, where the apparatus is a server connected to the data network. Claim 6: The method of claim 1, where the apparatus is embedded in the user mobile device, and the personal premises include a personal home. Claim 7: The method of claim 1, where the playback device is identified using universal plug and play protocol, and the content source and mobile device belong to the same user. Claim 8: An apparatus comprising at least one processor and memory, the apparatus receives requests from a user mobile device, authenticates the requests, delivers user-owned content from a content source to a playback device via a data network, configures the content based on playback device capabilities, and enables delivery using a key approach with a predetermined lifetime. Claim 9: The apparatus of claim 8 further streams the user-owned content after configuration. Claim 10: The apparatus of claim 9 further terminates streaming if the user mobile device disconnects from the remote network. Claim 11: The apparatus of claim 8, where the apparatus is a server connected to the data network. Claim 12: The apparatus of claim 8, where the apparatus is embedded in the user mobile device. Claim 13: The apparatus of claim 8, where the playback device is identified by the user mobile device, and the content source and mobile device belong to the same user. Claim 14: A computer-readable storage medium with instructions for an apparatus to receive requests from a user mobile device, authenticate the requests, deliver user-owned content from a content source to a playback device via a data network, configure the content based on playback device capabilities, and enable delivery using a key approach with a predetermined lifetime. Claim 15: The computer-readable storage medium of claim 14, where the apparatus further streams the user-owned content after configuration. Claim 16: The computer-readable storage medium of claim 15, where the apparatus terminates streaming if the user mobile device disconnects from the remote network. Claim 17: The computer-readable storage medium of claim 14, where the apparatus is a server connected to the data network. Claim 18: The computer-readable storage medium of claim 14, where the apparatus is embedded in the user mobile device. | This patent application describes a method and apparatus for delivering user-owned content from a personal device to a playback device. The method involves receiving access requests from a user mobile device, authenticating the requests, and delivering user-owned content from a content source to a playback device via a data network. The playback device is configured based on its capabilities before the content is delivered. The delivery is enabled using a key approach with a predetermined lifetime. The method may also involve streaming the content after configuration and terminating the streaming if the user mobile device disconnects. The apparatus can be a server connected to the data network or embedded in the user mobile device. The patent also covers a computer-readable storage medium containing instructions for performing the method. | The invention provides protect users from unauthorized access to user-owned content stored in personal devices and protect content providers from unauthorized use of their content. Further, the invention allows content owners to securely control their content even when it is delivered to remote playback | The present invention describes a method and apparatus for facilitating data transfer from a user's data source to a local device through a remote packet-communicating device. In this embodiment, a user's data source, such as a PC, is accessed by a remote device via a host server. The remote device then directs the host server to facilitate the transfer of data from the data source to a local device, such as a media playback device, located on a local area network (LAN). The data transfer is controlled by the remote device, which interacts with the host server through a packet-communicating network and a LAN gateway. The method includes receiving requests from a user mobile device to access a user-owned content source, authenticating the requests, delivering the content to a playback device, and configuring the content based on the capabilities of the playback device. The delivery of the content bypasses the apparatus and uses a key approach to enable time-limited access to the content.
Sending an authentication request message to an authentication device, receiving an authentication response message sent by the authentication device, where the authentication response message includes a trust relationship information element which is used for indicating a trust relationship of a current access, and establishing an S2c tunnel security association according to the trust relationship of the current access. The trust relationship when the non-3GPP access side accesses the EPS network may be obtained, thereby ensuring establishment of a correct S2c tunnel security data channel. | What is claimed is: 1. A method for establishing a child security association (Child SA) between a user equipment (UE) and a packet data network (PDN) gateway, comprising: sending, by the PDN gateway, an authentication request message to an authentication device; receiving, by the PDN gateway, an authentication response message from the authentication device so that the PDN gateway is able to determine whether the UE accesses an Evolved Packet Core (EPC) network via a trusted non-3GPP access network from a trust relationship information element comprised in the authentication response message; and establishing, by the PDN gateway, the Child SA with the UE according to an indication of the trust relationship information element that the UE accesses the EPC network via the trusted non-3GPP access network. 2. The method according to claim 1, wherein the establishing the Child SA with the UE comprises: initiating, by the PDN gateway, a Child SA establishing process. 3. The method according to claim 1, wherein the establishing the Child SA with the UE comprises: receiving, by the PDN gateway, a Child SA establishing request from the UE; and accepting, by the PDN gateway, the Child SA establishing request. 4. The method according to claim 1, wherein the indication of the trust relationship information element has a value of trusted which indicates that the UE accesses the EPC network via a trusted non-3GPP access network. 5. The method according to claim 1, wherein the authentication device is an authentication authorization accounting (AAA) server or a Home Subscriber Server (HSS). 6. A packet data network (PDN) gateway, comprising: a transmitter configured to send an authentication request message to an authentication device; a receiver configured to receive an authentication request response message from the authentication device, so that the PDN gateway is able to determine whether the UE accesses an Evolved Packet Core (EPC) network via a trusted non-3GPP access network from a trust relationship information element comprised in the authentication response message; and a processor coupled to the transmitter and the receiver and configured to: establish a child security association (Child SA) with the UE according to an indication of the trust relationship information element that the UE accesses the EPC network via a trusted non-3GPP access network. 7. The PDN gateway according to claim 6, wherein the processor is configured to initiate a Child SA establishing process with the UE. 8. The PDN gateway according to claim 6, wherein the receiver is further configured to receive a Child SA establishing request from the UE; and the processor is further configured to accept the Child SA establishing request. 9. The PDN gateway according to claim 6, wherein the indication of the trust relationship information element has a value of trusted which indicates that the UE accesses the EPC network via a trusted non-3GPP access network. | This method involves sending an authentication request message to an authentication device and receiving an authentication response message. The authentication response message contains information about a trust relationship, which indicates the level of trust for the current access. Based on this trust relationship, an S2c tunnel security association is established. This ensures the establishment of a secure and correct S2c tunnel security data channel when the non-3GPP access side accesses the EPS network. | In summary, the provided claims describe a method and system for establishing a child security association (Child SA) between a user equipment (UE) and a packet data network (PDN) gateway. The method includes sending an authentication request message to an authentication device, receiving an authentication response message from the authentication device to determine if the UE accesses an Evolved Packet Core (EPC) network via a trusted non-3GPP access network, and establishing the Child SA with the UE based on the trust relationship information. The method can involve initiating a Child SA establishing process, receiving a Child SA establishing request from the UE, and accepting the request. The PDN gateway includes a transmitter, receiver, and processor to carry out the authentication and Child SA establishment. The trust relationship information element indicates whether the UE accesses the EPC network via a trusted non-3GPP access network. The authentication device can be an authentication authorization accounting (AAA) server or a Home Subscriber Server (HSS). | This method involves authentication and establishing a secure tunnel for communication between a user equipment (UE) and a packet data network (PDN) gateway. The process includes sending an authentication request message to an authentication device, receiving an authentication response message, and establishing a secure tunnel based on the trust relationship indicated in the response. The method also includes initiating a Child Security Association (Child SA) establishing process, receiving a request from the UE, and accepting the request. The PDN gateway comprises a transmitter, receiver, and processor to carry out the authentication and Child SA establishment. The authentication device can be an AAA server or an HSS. | This method is used to establish secure communication between a user equipment (UE) and a packet data network (PDN) gateway. The authorization and authentication of the user is done using an authentication message which is sent to an authentication device such as | This patent application describes a method and system for establishing a child security association (Child SA) between a user equipment (UE) and a packet data network (PDN) gateway. The method includes sending an authentication request message to an authentication device, receiving an authentication response message from the authentication device, and determining whether the UE accesses an Evolved Packet Core (EPC) network via a trusted non-3GPP access network based on the trust relationship information element in the authentication response message. The PDN gateway then establishes the Child SA with the UE based on the indicated trust relationship. The invention ensures the establishment of a correct S2c tunnel security data channel when the non-3GPP access side accesses the EPS network.
A method for conducting a video conference, said method comprising: visualizing representations of a plurality of conference participants on a display of a terminal; detecting a gazing direction of a user of said terminal; determining a first observation relationship between said user and a first one of said conference participants (U1), said first one of said conference participants (U1) being identified by correlating said detected gazing direction with a presently observed one of said visualized representations; and visually differentiating said representation of said first one of said conference participants (U1). | The invention claimed is: 1. A method for conducting a video conference, said method comprising: visualizing representations of a plurality of conference participants on a display of a terminal; detecting a gazing direction of a user of said terminal; determining a first observation relationship between said user and a first one of said conference participants, said first one of said conference participants being identified by correlating said detected gazing direction with a presently observed one of said visualized representations; visually differentiating said representation of said first one of said conference participants; obtaining a second observation relationship between said first one of said conference participants and a second one of said conference participants that is presently being observed by said first one of said conference participants; and if said second one of said conference participants is not said user, visually differentiating said representation of said second one of said conference participants. 2. The method according to claim 1, further comprising: if said second one of said conference participants is said user, signaling the occurrence of a mutual gaze to said user. 3. The method according to claim 1, further comprising: obtaining a third observation relationship between a third one or third ones of said conference participants and said user; and visually differentiating said representation of said third one or third ones of said conference participants. 4. The method according to claim 3, wherein differentiating comprises applying a first modification type to said representations of all of said conference participants other than said first one of said conference participants and said second one of said conference participants, and applying a second modification type to said representations of all of said conference participants other than said first one of said conference participants and said third one or third ones of said conference participants. 5. The method according to claim 4, wherein said first modification type and said second modification type are a reduction in resolution and a reduction in color palette or vice versa. 6. A computer program comprising software which, when executed, perform the method of claim 1. 7. A video conferencing server for use in the method according to claim 1, said server being operatively connectable to a plurality of terminals having an eye gaze tracker and arranged to relay audiovisual feeds between said plurality of terminals, wherein said server is configured to perform said visual differentiations in accordance with observation relationships obtained from said eye gaze tracker. 8. A terminal for conducting a video conference, said terminal comprising: a display adapted to visualize representations of a plurality of conference participants; an eye gaze tracker, configured to repeatedly detect a gazing direction of a user of said terminal; a processor, operatively coupled to said eye gaze tracker, said processor being configured to determine a first observation relationship between said user and a first one of said conference participants, said first one of said conference participants being identified by correlating said detected gazing direction with a presently observed one of said visualized representations said terminal being configured to visually differentiate said representation of said first one of said conference participants; an input interface adapted to receive a second observation relationship between said first one of said conference participants and a second one of said conference participants that is presently being observed by said first one of said conference participants; and said terminal being configured to visually differentiate said representation of said second one of said conference participants. 9. The terminal according to claim 8, further comprising a mutual gaze indicator, said terminal being configured to activate said mutual gaze indicator if said second one of said conference participants is said user. 10. The terminal according to claim 8, wherein said input interface is further adapted to receive a third observation relationship between a third one of said conference participants and said user; said terminal being configured to visually differentiate said representation of said third one of said conference participants. 11. The terminal according to claim 10, wherein said visual differentiation is achieved by applying a first modification type to said representations of all of said conference participants other than said first conference participant and said second conference participant and applying a second modification type to said representations of all of said conference participants other than said first conference participant and said third conference participant. 12. The terminal according to claim 11, wherein said first modification type and said second modification type are a reduction in resolution and a reduction in color palette or vice versa. 13. A system for conducting a video conference, said system comprising a plurality of terminals according claim 8. | This invention describes a method for conducting video conferences. The method involves displaying the participants' representations on a terminal's display. It then detects the user's gazing direction and determines the observation relationship between the user and a specific conference participant. Finally, it visually distinguishes the representation of the selected participant. | The invention claims a method, computer program, video conferencing server, and terminal for conducting a video conference with visual differentiation based on eye gaze tracking. The method includes visualizing representations of conference participants on a display, detecting the gazing direction of the user, determining observation relationships between participants based on the user's gaze, and visually differentiating the representations of participants based on these relationships. The terminal includes a display, an eye gaze tracker, a processor to determine observation relationships, and an input interface to receive observation relationships between participants. The system consists of multiple terminals for conducting the video conference. | This invention describes a method for conducting video conferences with visual differentiation based on eye gaze tracking. The method involves displaying representations of participants on a terminal's display and detecting the user's gazing direction. It then determines the observation relationship between the user and a specific participant and visually distinguishes the representation of the selected participant. The invention claims a method, computer program, video conferencing server, and terminal for conducting video conferences with visual differentiation based on eye gaze tracking. The terminal includes a display, an eye gaze tracker, a processor, and an input interface for receiving observation relationships. The system consists of multiple terminals for conducting the video conference. | The system utilizes eye gaze tracking to identify the observation relationship between the user and any specific participant. The terminal then visually distinguishes the representation of the selected participant from the other participants. | The present invention is a method for conducting a video conference that includes visualizing representations of conference participants on a terminal display. The method also includes detecting the gazing direction of the user of the terminal and determining an observation relationship between the user and a conference participant by correlating the detected gazing direction with visualized representations. The representation of the first observed conference participant is visually differentiated. The method further includes obtaining an observation relationship between the first observed conference participant and a second observed conference participant. If the second observed conference participant is not the user, their representation is visually differentiated. Additionally, if the second observed conference participant is the user, a mutual gaze indicator is activated. The method may also include obtaining an observation relationship between the user and a third conference participant and visually differentiating their representation. The visual differentiation may involve applying modifications, such as a reduction in resolution or color palette, to differentiate the representations. The invention also includes a computer program, video conferencing server, and terminal that perform the method, as well as a system comprising multiple terminals.
An apparatus including: housing parts foldably connected to each other, the housing parts being configured to be movable between an open configuration and a closed configuration; a display assembly pivotably connected to the housing parts, wherein the display assembly comprises a flexible display part; the flexible display part is configured to bend in response to a closing movement of the housing parts; and the display assembly is configured to be retracted inside a space defined by the housing parts in response to a closing movement of the housing parts. | The invention claimed is: 1. An apparatus comprising: housing parts foldably connected to each other at a folding point, the housing parts being configured to be movable between an open configuration and a closed configuration; a display assembly pivotably connected to the housing parts, wherein the display assembly comprises a flexible display part; the flexible display part is configured to bend in response to a closing movement of the housing parts; and the display assembly is configured to be retracted inside a space, that is defined by the housing parts and that is behind a planar surface of the flexible display part in the open configuration of the housing parts, in response to a closing movement of the housing parts, wherein the display assembly further comprises frame parts, wherein each frame part is fixedly and pivotably connected to a respective housing part at a respective pivot point near an end of the respective housing part opposite the folding point such that each frame part is configured to rotate within the space about the respective pivot point in a direction opposite a direction of rotation about the folding point of the respective housing part to which the frame part is connected as the housing parts are moved between the open and closed configurations, and wherein the flexible display part is assembled on the frame parts. 2. An apparatus according to claim 1, wherein a force applied to the apparatus to move the housing parts towards the closed configuration is configured to cause retraction of the display assembly inside the space defined by the housing parts. 3. An apparatus according to claim 1, wherein the flexible display part extends over a surface of each housing part. 4. An apparatus according to claim 1, wherein the display assembly is configured to be moved outward in the space defined by the housing parts in response to an opening movement of the housing parts. 5. An apparatus according to claim 1, wherein the frame parts are configured to meet inner wall of the housing parts in the closed configuration. 6. An apparatus according to claim 1, wherein in the closed configuration the housing parts are folded against each other and the flexible display part is hidden in a bent position inside a space defined by the housing parts. 7. An apparatus according to claim 1, wherein in the open configuration the housing parts are folded away from each other and the flexible display part is exposed. 8. An apparatus according to claim 1, further comprising a locking mechanism configured to lock the display assembly into a certain position in dependence of the configuration of the housing parts. 9. An apparatus according to claim 1, further comprising a locking mechanism configured to lock the display assembly into at least one of the following positions in dependence of the configuration of the housing parts: an open position, a closed position and an intermediate position. 10. An apparatus according to claim 1, wherein the housing parts are made of rigid material. 11. An apparatus according to claim 1, wherein at least one of the housing parts comprises at least one resilient section. 12. An apparatus according to claim 1, wherein at least one of the housing parts comprises at least partially resilient structure. 13. A method comprising controlling a device comprising a foldable housing structure and a display assembly pivotably connected to the housing structure, the housing structure comprising housing parts foldably connected to each other at a folding point and the display assembly comprising a flexible display part, bending the flexible display part and retracting the display assembly inside a space, that is defined by the housing structure and that is behind a planar surface of the flexible display part in an open configuration of the housing structure, in response to the device being folded towards a closed configuration, wherein the display assembly further comprises frame parts, wherein each frame part is fixedly and pivotably connected to a respective housing part at a respective pivot point near an end of the respective housing part opposite the folding point such that each frame part rotates within the space about the respective pivot point in a direction opposite a direction of rotation about the folding point of the respective housing part to which the frame part is connected as the device is being folded towards the closed configuration, and wherein the flexible display part is assembled on the frame parts. 14. A method according to claim 13, further comprising causing retraction of the display assembly inside the housing structure in response to a force being applied to the device to fold the device towards the closed configuration. 15. A method according to claim 13, further comprising moving the display assembly outward in response to an opening movement of the device. | This patent describes an apparatus with foldable housing parts and a flexible display assembly. The housing parts can be moved between open and closed configurations, while the display assembly is pivotably connected to the housing parts and includes a flexible display. When the housing parts are closed, the flexible display bends and the display assembly is retracted inside the space defined by the housing parts. | A foldable apparatus is claimed in this patent application. The apparatus includes housing parts that are foldably connected to each other at a folding point, allowing the housing parts to move between an open and closed configuration. The apparatus also includes a display assembly that is pivotably connected to the housing parts. The display assembly comprises a flexible display part that is configured to bend when the housing parts are closed. The flexible display part can be retracted inside a space defined by the housing parts and behind a planar surface of the display part when the housing parts are closed. The display assembly also includes frame parts that are fixedly and pivotably connected to the housing parts. Each frame part is connected to a respective housing part near an end opposite the folding point and can rotate within the space. The flexible display part is assembled on the frame parts. The apparatus may include a locking mechanism to hold the display assembly in different positions depending on the configuration of the housing parts. Additionally, the housing parts can be made of rigid material, and at least one housing part may have a resilient section or structure. The patent application also describes a method of controlling the apparatus, including bending and retracting the flexible display part and causing the display assembly to move outward in response to folding and opening movements of the device. | This patent application presents an invention for a foldable apparatus with foldable housing parts and a flexible display assembly. The housing parts can be folded between open and closed configurations, and the display assembly, which includes a flexible display, is connected to the housing parts in a pivotable manner. When the housing parts are closed, the flexible display bends, allowing the display assembly to retract within the space defined by the housing parts. The apparatus includes frame parts that are fixedly and pivotably connected to the housing parts, with each frame part connected near the folding point and capable of rotation within the space. The flexible display is mounted on these frame parts. The application also mentions the use of a locking mechanism to secure the display assembly in different positions and the inclusion of a resilient section or structure in at least one housing part. The method of controlling the apparatus involves bending and retracting the flexible display and causing the display assembly to move outward when the device is folded or opened. | This invention provides a compact, space-saving design. The flexible display and associated frame parts create an efficient, space-saving design, and the resilient section or structure ensures the secure attachment of the display assembly to the housing parts. Additionally, | The invention is an apparatus that includes foldable housing parts and a display assembly. The housing parts are connected to each other and can be moved between an open and closed configuration. The display assembly is pivotably connected to the housing parts and consists of a flexible display part. When the housing parts are closed, the flexible display part bends and the display assembly is retracted inside the space defined by the housing parts. The apparatus also includes frame parts that are fixedly and pivotably connected to the housing parts, allowing the flexible display part to bend and retract. The apparatus can be controlled to bend and retract the display assembly when folding towards a closed configuration, and can also be locked into different positions depending on the configuration of the housing parts. The method of operating the device involves bending the flexible display part and retracting the display assembly in response to folding the device towards a closed configuration. The display assembly can also be moved outward when opening the device.
An approach is provided for determining at least two associated users who are presented media items based on respective playlists of media items. The approach further involves analyzing media items in the respective playlists to determine similarity information for the media items in the respective playlists. The approach further involves causing insertion of at least one further media item in the respective playlists of the at least two users at least in part based on the determined similarity information. | What is claimed is: 1. A computer implemented method comprising: determining at least two associated users who are presented media items based on respective playlists of media items, analyzing, by a processor, media items in the respective playlists to determine similarity information for the media items in the respective playlists, causing insertion of at least one further media item in the respective playlists of each of the at least two users at least in part based on the determined similarity information, determining at least one first set of media items in the respective lists, wherein media items in a first set end approximately at the same time, determining candidate sets of media items for individual media items of the first sets, wherein the media items of each candidate set are selected based on similarity with an individual media item of the respective first set, determining whether there is at least one first set of media items where the associated candidate sets contain at least one same further media item, and selecting said same further media item for insertion in each playlist. 2. A method according to claim 1, comprising determining suitable locations in the respective playlists for the insertion of the at least one further media item. 3. A method according to claim 1, comprising causing the insertion in the respective playlists such that the at least one further media item is timed to be presented substantially at the same time for the at least two associated users. 4. A method according to claim 1, comprising inserting the selected further media item in the playlists in a location after the media items in the determined first set of media items. 5. A method according to claim 1, comprising enabling communications between devices of the at least two users when the at least one item is presented from the respective playlists. 6. A method according to claim 1, comprising communication of additional information associated with at least one of the users in association with presentation of the at least one further media item, the additional information comprising at least one of location of the user, current activity of the user, audio and/or visual presentation captured by a device of the user, recommendation of another media item relating to the at least one further media item, and posting in a social media network. 7. A method according to claim 1, comprising inserting at least one transitional media item in at least one of the playlists. 8. A method according to claim 1, wherein the at least one further media item is selected by an apparatus of a media item delivery system or a social networking system, based on at least one media item in at least one playlist and/or based on recommendation by a user. 9. A method according to claim 1, comprising receiving instructions from a user about the timing and/or at least one other user regarding at least one further media item to be inserted. 10. A method according to claim 1, wherein the media items comprise tracks of music, images, video presentation, multimedia presentations, electronic books, electronic cartoons, or electronic articles. 11. An apparatus comprising at least one processor, and at least one memory including computer program code, wherein the at least one memory and the computer program code are configured, with the at least one processor, to: determine at least two associated users who are presented media items based on respective playlists of media items, analyze media items in the respective playlists to determine similarity information for the media items in the respective playlists, and cause insertion of at least one further media item in the respective playlists of each of the at least two users at least in part based on the determined similarity information, determine first sets of media items in the respective lists, wherein media items in a first set end approximately at the same time, determine candidate sets of media items for individual media items of the first sets, wherein the media items of each candidate set are selected based on similarity with an individual media item of the respective first set, determine whether there is at least one first set of media items where the associated candidate sets contain at least one same further media item, and select said same further media item for insertion in each playlist. 12. An apparatus according to claim 11, configured to determine suitable locations in the respective playlists for the insertion of the at least one further media item. 13. An apparatus according to claim 11, configured to cause the insertion in the respective playlists such that the at least one further media item is timed to be presented substantially at the same time for the at least two associated users. 14. An apparatus according to claim 11, configured to enable communications to and/or from at least one user device in association with the insertion of the at least one further media item. 15. An apparatus according to claim 11, configured to enable communication of additional information associated with at least one of the users in association with presentation of the at least one further media item, the additional information comprising at least one of location of the user, current activity of the user, audio and/or visual presentation captured by a device of the user, recommendation of another media item relating to the at least one further media item, and posting in a social media network. 16. An apparatus according to claim 11, configured to cause insertion of at least one transitional media item in at least one of the playlists. 17. A non-transitory computer-readable medium carrying code which, when executed by one or more processors, cause an apparatus to perform: determining at least two associated users who are presented media items based on respective playlists of media items, analyzing media items in the respective playlists to determine similarity information for the media items in the respective playlists, causing insertion of at least one further media item in the respective playlists of each of the at least two users at least in part based on the determined similarity information, determining at least one first set of media items in the respective lists, wherein media items in a first set end approximately at the same time, determining candidate sets of media items for individual media items of the first sets, wherein the media items of each candidate set are selected based on similarity with an individual media item of the respective first set, determining whether there is at least one first set of media items where the associated candidate sets contain at least one same further media item, and selecting said same further media item for insertion in each playlist. 18. A non-transitory computer-readable medium according to claim 17, wherein the apparatus is further caused to perform determining suitable locations in the respective playlists for the insertion of the at least one further media item. 19. A non-transitory computer-readable medium according to claim 17, wherein the apparatus is further caused to perform causing the insertion in the respective playlists such that the at least one further media item is timed to be presented substantially at the same time for the at least two associated users. 20. A non-transitory computer-readable medium according to claim 17, comprising inserting the selected further media item in the playlists in a location after the media items in the determined first set of media items. 21. A non-transitory computer-readable medium according to claim 17, comprising enabling communications between devices of the at least two users when the at least one item is presented from the respective playlists. | This invention presents a method for finding two or more users who share similar preferences for media items, such as songs or videos, based on their playlists. To accomplish this, the method analyzes the media items within each user's playlist to gather information on their similarity. Using this similarity information, the method inserts additional media items into the playlists of these users. The insertion of these new media items is done with consideration given to the determined similarity information. | The claim describes a computer implemented method and apparatus for inserting further media items into playlists of associated users based on similarity information. The method includes determining associated users, analyzing media items in their playlists, causing insertion of further media items based on similarity information, determining sets of media items that end at the same time, determining candidate sets for each media item in the sets based on similarity, determining if there is at least one set where the candidate sets contain the same further media item, and selecting and inserting the same further media item into each playlist. The apparatus includes at least one processor and memory that is configured to perform the steps of the method. | This invention describes a method and apparatus for finding users with similar media preferences and inserting additional media items into their playlists based on this similarity. The method involves analyzing the media items in each user's playlist to determine their similarity. Additional media items are then inserted into the playlists of these users, taking into consideration the determined similarity information. The apparatus includes a processor and memory that perform the steps of the method. | In a particular embodiment, the method involves calculating the similarity between two or more media playlists, selecting additional media items to be inserted, and determining an insertion point in each user's playlist based on the calculated similarity. The processor then inserts the | The invention described in the provided claims is a method and apparatus for determining associated users who are presented media items based on their playlists. The method involves analyzing the media items in the playlists to determine similarity information, and then inserting further media items in the playlists based on the determined similarity information. The invention also includes determining sets of media items that end at the same time, determining candidate sets of media items for each individual media item in the sets, and selecting a further media item that is contained in the candidate sets for insertion in each playlist. The method also includes determining suitable locations for the insertion of the further media items, timing their presentation for the associated users, enabling communication between the users when the items are presented, and providing additional information associated with the further media items. The apparatus includes at least one processor and memory configured to perform the method. The invention can be implemented with various types of media items, such as music tracks, images, videos, ebooks, cartoons, and articles. The invention can be used in media item delivery systems and social networking systems.
Provided herein are a method, apparatus and computer program product for dynamically and visually interfacing with a device to locate information and objects using a dynamic graphical interface to select and adjust the weight afforded to individual search criterion and a search. Example methods may provide for display of a search target, provide for display of a first search criterion disposed at a first distance from the search target where the first distance corresponds to a first search criterion weight, and provide for display of a second search criterion disposed at a second distance from the search target, where the second distance corresponds to a second search criterion weight. Methods may further include providing for searching the search target using the first search criterion afforded the first search criterion weight and the second search criterion afforded the second search criterion weight. | What is claimed is: 1. A method comprising: providing for display of a first search target; providing for display of a first search criterion disposed at a first distance from the first search target, wherein the first distance corresponds to a first search criterion weight; providing for display of a second search criterion disposed at a second distance from the first search target, wherein the second distance corresponds to a second search criterion weight; searching, by a processor, a first location comprising the bounds within which the search is conducted as represented by the first search target using the first search criterion afforded the first search criterion weight and the second search criterion afforded the second search criterion weight; changing a position of the first search target, while the first search criterion and the second search criterion remain stationary, where in response to changing the position of the first search target, the first search criterion is disposed at a third distance from the first search target and the third distance corresponds to a new first search criterion weight, wherein the second search criterion is disposed at a fourth distance from the first search target and the fourth distance corresponds to a new second search criterion weight; searching, by the processor, the first location using the first search criterion afforded the new first search criterion weight and the second search criterion afforded the new second search criterion weight; replacing the first search target with a second search target, the second search target being a graphical representation of a second location, the graphical representation of the second search target being different from the graphical representation of the first location, comprising bounds within which a search is conducted; and searching, by the processor, the second location using the first search criterion afforded the first search criterion weight and the second search criterion afforded the second search criterion weight in response to the first search target being replaced with the second search target. 2. The method according to claim 1, further comprising: receiving an indication to move the first search criterion to a fifth distance from the search target, wherein the fifth distance corresponds to a revised first search criterion weight; calculating a revised second search criterion weight in response to the indication to move the first search criterion to a third distance from the search target; and searching the search target using the first search criterion afforded the revised first search criterion weight and the second search criterion afforded the revised second search criterion weight. 3. The method according to claim 1, further comprising: providing for display of search results; and updating the search results in response to the first search criterion being moved from a first distance to the search target to a fifth distance to the search target. 4. The method according to claim 1, further comprising: providing for display of search results; and ranking the search results by relevance in response to the first search criterion being afforded the first search criterion weight and the second search criterion being afforded the second search criterion weight. 5. The method according to claim 4, further comprising: re-ranking the search results by relevance in response to at least one of the first search criterion weight and the second search criterion weight being changed. 6. The method according to claim 1, wherein the first search criterion weight is changed in response to the distance between the first search criterion and the search target being changed. 7. The method of claim 1, wherein replacing the first search target with a second search target comprises performing a scrolling action from the first search target to the second search target in response to a user input at a user interface. 8. An apparatus comprising at least one processor and at least one memory including computer program code, the at least one memory and the computer program code configured to, with the at least one processor, cause the apparatus to: provide for display of a first search target; provide for display of a first search criterion disposed at a first distance from the first search target, wherein the first distance corresponds to a first search criterion weight; provide for display of a second search criterion disposed at a second distance from the first search target, wherein the second distance corresponds to a second search criterion weight; search a first location comprising the bounds within which the search is conducted as represented by the first search target using the first search criterion afforded the first search criterion weight and the second search criterion afforded the second search criterion weight; receive a change in position of the first search target, while the first search criterion and the second search criterion remain stationary, wherein in response to the change in position of the first search target the first search criterion is disposed at a third distance from the first search target and the third distance corresponds to a new first search criterion weight, wherein the second search criterion is disposed at a fourth distance from the first search target and the fourth distance corresponds to a new second search criterion weight; search the first location using the first search criterion afforded the new first search criterion weight and the second search criterion afforded the new second search criterion weight; replace the first search target with a second search target, the second search target being a graphical representation of a second location, the graphical representation of the second search target being different from the graphical representation of the first location, comprising bounds within which a search is conducted; and search the second location using the first search criterion afforded the first search criterion weight and the second search criterion afforded the second search criterion weight in response to the first search target being replaced with the second search target. 9. The apparatus according to claim 8, the apparatus further caused to: receive an indication to move the first search criterion to a fifth distance from the search target, wherein the fifth distance corresponds to a revised first search criterion weight; calculate a revised second search criterion weight in response to the indication to move the first search criterion to a fifth distance from the search target; and search the search target using the first search criterion afforded the revised first search criterion weight and the second search criterion afforded the revised second search criterion weight. 10. The apparatus according to claim 8, wherein the apparatus is further caused to: provide for display of search results; and update the search results in response to the first search criterion being moved from a first distance to the search target to a fifth distance to the search target. 11. The apparatus according to claim 8, wherein the apparatus is further caused to: provide for display of search results; and rank the search results by relevance in response to the first search criterion being afforded the first search criterion weight and the second search criterion being afforded the second search criterion weight. 12. The apparatus according to claim 11, wherein the apparatus is further caused to: re-rank the search results by relevance in response to at least one of the first search criterion weight and the second search criterion weight being changed. 13. The apparatus according to claim 8, wherein the first search criterion weight is changed in response to the distance between the first search criterion and the search target being changed. 14. The apparatus of claim 8, wherein causing the apparatus to replace the first search target with a second search target comprises causing the apparatus to perform a scrolling action from the first search target to the second search target in response to a user input at a user interface. 15. A computer program product comprising at least one non-transitory computer-readable storage medium having computer-executable program code instructions stored therein, the computer-executable program code instructions comprising: program code instructions for providing for display of a first search target; program code instructions for providing for display of a first search criterion disposed at a first distance from the first search target, wherein the first distance corresponds to a first search criterion weight; program code instructions for providing for display of a second search criterion disposed at a second distance from the first search target, wherein the second distance corresponds to a second search criterion weight; program code instructions for searching a first location comprising the bounds within which the search is conducted as represented by the first search target using the first search criterion afforded the first search criterion weight and the second search criterion afforded the second search criterion weight; program code instructions for changing a position of the first search target while the first search criterion and the second search criterion remain stationary, wherein in response to changing the position of the first search target, the first search criterion is disposed at a third distance from the first search target and the third distance corresponds to a new first search criterion weight, wherein the second search criterion is disposed at a fourth distance from the first search target and the fourth distance corresponds to a new second search criterion weight; program code instructions for searching the first location using the first search criterion afforded the new first search criterion weight and the second search criterion afforded the new second search criterion weight; program code instructions for replacing the first search target with a second search target, the second search target being a graphical representation of a second location, the graphical representation of the second search target being different from the graphical representation of the first location, comprising bounds within which a search is conducted; and program code instructions for searching, by a processor, the second location using the first search criterion afforded the first search criterion weight and the second search criterion afforded the second search criterion weight in response to the first search target being replaced with the second search target. 16. The computer program product according to claim 15, further comprising: program code instructions for receiving an indication to move the first search criterion to a fifth distance from the search target, wherein the fifth distance corresponds to a revised first search criterion weight; program code instructions for calculating a revised second search criterion weight in response to the indication to move the first search criterion to a fifth distance from the search target; and program code instructions for searching the search target using the first search criterion afforded the revised first search criterion weight and the second search criterion afforded the revised second search criterion weight. 17. The computer program product according to claim 15, further comprising: program code instructions for providing for display of search results; and program code instructions for updating the search results in response to the first search criterion being moved from a first distance to the search target to a fifth distance to the search target. 18. The computer program product according to claim 15, further comprising: program code instructions for providing for display of search results; and program code instructions for ranking the search results by relevance in response to the first search criterion being afforded the first search criterion weight and the second search criterion being afforded the second search criterion weight. 19. The computer program product according to claim 18, further comprising: program code instructions for re-ranking the search results by relevance in response to at least one of the first search criterion weight and the second search criterion weight being changed. 20. The computer program product of claim 15, wherein the program code instructions for replacing the first search target with a second search target comprises program code instructions for performing a scrolling action from the first search target to the second search target in response to a user input at a user interface. | This disclosure describes a method, apparatus, and computer program for interactively locating information and objects on a device. The approach involves a dynamic graphical interface that allows users to adjust the importance placed on different search criteria. The method includes displaying a search target, as well as displaying different search criteria at varying distances from the target, corresponding to their respective weights. The system then performs a search on the target using the weighted search criteria. | The claims describe a method, apparatus, and computer program product for conducting a search using different search criteria and weights. The method includes displaying a search target, displaying search criteria at specific distances from the search target, and searching a location using the search criteria and their corresponding weights. The method also involves changing the position of the search target while keeping the search criteria stationary, and searching the location again using the adjusted search criteria and weights. Additionally, the method includes replacing the search target with a different target representing a new location, and conducting a search in the new location using the original search criteria and weights. The apparatus and computer program product include corresponding components and program code instructions for performing the same search operations. | This disclosure presents a method, apparatus, and computer program for interactive information and object location on a device. The approach utilizes a dynamic graphical interface that allows users to adjust the importance of search criteria. The method involves displaying a search target and showing different search criteria at varying distances based on their weights. A search is then conducted on the target using these weighted criteria. The claims encompass a method, apparatus, and computer program product for conducting searches with various criteria and weights. The method includes displaying a search target, showing search criteria at specific distances, and conducting a search using these criteria and their respective weights. It also involves moving the search target while keeping the criteria stationary, and conducting a search again with the adjusted criteria and weights. Furthermore, the method includes swapping the search target with a new one representing a different location, and conducting a search in the new location using the original criteria and weights. The apparatus and computer program product contain corresponding components and program code instructions to execute these search operations. |  | The present disclosure describes a method, apparatus, and computer program product for dynamically locating information and objects using a graphical interface. The method includes displaying a search target and search criteria with corresponding weights. A search is conducted using the search criteria and the weights assigned to them. The position of the search target can be changed, and the search can be conducted again using the new positions and weights. The search target can also be replaced with a new one, and the search can be conducted in the new location. The method further includes updating search results and ranking them by relevance. Additionally, the apparatus and computer program product are configured to perform the same functions.
In an example embodiment, a method, apparatus and computer program product are provided. The method includes facilitating receipt of a first image and a second image of a scene comprising one or more objects. The method includes detecting the objects in the first image by detecting object point of the objects in the first image. The method includes detecting the object points of the objects in the second image based on detection of the object points of the objects in the first image. Detection of an object point in the second image that corresponds to an object point of the first image comprises searching for the object point on an epipolar line in the second image corresponding to the object point of the first image. The method includes determining disparity values between the objects points in the first image and the object points in the second image. | We claim: 1. A method comprising: facilitating receipt of a first image and a second image of a scene comprising one or more objects; detecting the one or more objects in the first image, wherein detecting the one or more objects comprises detecting object points of the one or more objects in the first image; detecting object points of the one or more objects in the second image based on the detection of the object points of the one or more objects in the first image, wherein detecting an object point in the second image that corresponds to an object point in the first image comprises searching for the object point in the second image on an epipolar line in the second image corresponding to the object point in the first image; determining disparity values between the object points of the one or more objects in the first image and the object points of the one or more objects in the second image, wherein a disparity value between the object point in the first image and the object point in the second image is determined based at least on a detected position of the object point in the first image and a detected position of the object point in the second image; and segmenting an object of the one or more objects in at least one of the first image and the second image comprises: determining a first disparity value and a second disparity value corresponding to the object points of the object; calculating object cost functions between the first image and the second image for a plurality of disparity values lying between the first disparity value and the second disparity value; assigning an object label for the object points of the object in an image based on the object cost functions; calculating non-object cost functions between the first image and the second image for one or more disparity values other than the plurality of disparity values lying between the first disparity value and the second disparity value; assigning a non-object label for points other than the object points of the object in the image based on the non-object cost functions between the first image and the second image; and segmenting the object in the image based on the object label and the non-object label. 2. The method as claimed in claim 1, wherein detecting the object points of the one or more objects in the second image comprises: determining search ranges for the object points of the first image in the second image along epipolar lines of the object points of the first image, wherein a search range for an object point of a first object of the one or more objects is more than a search range for an object point of a second object of the one or more objects, in an instance the first object is greater in size than the second object; and searching for the object points in the second image in the search ranges determined for the object points of the first image. 3. The method as claimed in claim 1, wherein the disparity value between the object point in the first image and the object point in the second image is a difference of the detected position of the object point in the first image and the detected position of the object point in the second image. 4. The method as claimed in claim 1, wherein a disparity value for which a object cost function is the lowest from among the object cost functions is assigned as the object label, and a disparity value for which a non-object cost function is the lowest from among the non-object cost functions is assigned as the non-object label. 5. The method as claimed in claim 1, wherein calculating a object cost function between the first image and the second image for a disparity value of the plurality of disparity values comprises determining a degree of consistency of one or more image parameters between the first image and the second image if pixels of one of the first image and the second image are shifted by the disparity value. 6. The method as claimed in claim 1, wherein the first image and the second image are a pair of stereoscopic images. 7. The method as claimed in claim 1, further comprising assigning an object label to the segmented object and assign a non-object label to regions other than the segmented object. 8. An apparatus comprising: at least one processor; and at least one memory comprising computer program code, the at least one memory and the computer program code configured to, with the at least one processor, cause the apparatus to at least perform: facilitate receipt of a first image and a second image of a scene comprising one or more objects; detect the one or more objects in the first image, wherein detecting the one or more objects comprises detecting object points of the one or more objects in the first image; detect object points of the one or more objects in the second image based on the detection of the object points of the one or more objects in the first image, wherein detecting an object point in the second image that corresponds to an object point in the first image comprises searching for the object point in the second image on an epipolar line in the second image corresponding to the object point in the first image; determine disparity values between the object points of the one or more objects in the first image and the object points of the one or more objects in the second image, wherein a disparity value between the object point in the first image and the object point in the second image is determined based at least on a detected position of the object point in the first image and a detected position of the object point in the second image and segment an object of the one or more objects in at least one of the first image and the second image, the apparatus is further caused, at least in part to: determine a first disparity value and a second disparity value corresponding to object points of the object; calculate object cost functions between the first image and the second image for a plurality of disparity values lying between the first disparity value and the second disparity value; assign an object label for the object points of the object in an image based on the object cost functions; calculate non-object cost functions between the first image and the second image for one or more disparity values other than the plurality of disparity values lying between the first disparity value and the second disparity value; assign a non-obiect label for points other than the object points of the object in the image based on the non-object cost functions between the first image and the second image; and segment the object in the image based on the object label and the non-object label. 9. The apparatus as claimed in claim 8, wherein to detect the object points of the one or more objects in the second image, the apparatus is further caused, at least in part to: determine search ranges for the object points of the first image in the second image along epipolar lines of the object points of the first image, wherein a search range for an object point of a first object of the one or more objects is more than a search range for an object point of a second object of the one or more objects, if the first object is greater in size than the second object; and search for the object points in the second image in the search ranges determined for the object points of the first image. 10. The apparatus as claimed in claim 8, wherein the disparity value between the object point in the first image and the object point in the second image is a difference of the detected position of the object point in the first image and the detected position of the object point in the second image. 11. The apparatus as claimed in claim 8, wherein a disparity value for which the object cost function is the lowest from among the object cost functions is assigned as the object label, and a disparity value for which a non-object cost function is the lowest from among the non-object cost functions is assigned as the non-object label. 12. The apparatus as claimed in claim 8, wherein to calculate the object cost function between the first image and the second image for a disparity value of the plurality of disparity values comprises determining a degree of consistency of one more image parameters between the first image and the second image if pixels of one of the first image and the second image are shifted by the disparity value. 13. The apparatus as claimed in claim 8, wherein the first image and the second image are a pair of stereoscopic images. 14. The apparatus as claimed in claim 8, wherein the apparatus is further caused, at least in part to assign an object label to the segmented object and assign a non-object label to regions other than the segmented object. 15. A computer program product comprising at least one non-transitory computer-readable storage medium, the non-transitory computer-readable storage medium comprising a set of computer program instructions, which, when executed by one or more processors, cause an apparatus to at least perform: facilitate receipt of a first image and a second image of a scene comprising one or more objects; detect the one or more objects in the first image, wherein detecting the one or more objects comprises delecting object points of the one or more objects in the first image; detect object points of the one or more objects in the second image based on the detection of the object points of the one or more objects in the first image, wherein detecting an object point in the second image that corresponds to an object point in the first image comprises searching for the object point in ihe second image on an epipolar line in the second image corresponding to the object point in the first image; determine disparity values between the object points of the one or more objects in the first image and the object points of the one or more objects in the second image, wherein a disparity value between the object point in the first image and the object point in the second image is determined based at least on a detected position of the object point in the first image and a detected position of the object point in the second image; and segment an object of the one or more objects in at least one of the first image and the second image, the apparatus is further caused, at least in part to: determine a first disparity value and a second disparity value corresponding to object points of the object; calculate object cost functions between the first image and the second image for a plurality of disparity values lying between the first disparity value and the second disparity value; assign an object label for the object points of the object in an image based on object cost functions; calculate non-object cost functions between the first image and the second image for one or more disparity values other than the plurality of disparity values lying between the first disparity value and the second disparity value; assign a non-object label for points other than the object points of the object in the image based on the non-object cost functions between the first image and the second image; and segment the object in the image based on the object label and the non-object label. 16. The computer program product as claimed in claim 15, wherein for detecting the object points of the one or more objects in the second image, the apparatus is further caused, at least in part to: determine search ranges for the object points of the first image in the second image along epipolar lines of the object points of the first image, wherein a search range for an object point of a first object of the one or more objects is more than a search range for an object point of a second object of the one or more objects, if the first object is greater in size than the second object; and search for the object points in the second image in the search ranges determined for the object points of the first image. 17. The computer program product as claimed in claim 15, wherein the first image and the second image are rectified images. 18. The computer program product as claimed in claim 15, wherein the disparity value between the object point in the first image and the object point in the second image is a difference of the detected position of the object point in the first image and the detected position of the object point in the second image. | This example embodiment presents a method, apparatus, and computer program product for detecting objects in a scene using images. The method involves receiving two images of the scene containing the objects. The objects in the first image are detected by identifying the object points. The object points in the second image are then detected based on the object points in the first image. This is accomplished by searching for corresponding object points on epipolar lines in the second image. Disparity values between the object points in the first and second images are determined. | The claim describes a method and apparatus for segmenting objects in images. The method involves detecting objects in a first image, detecting corresponding object points in a second image, and determining disparity values between the object points in the two images. The method also includes segmenting the objects by calculating object cost functions and non-object cost functions between the two images and assigning object and non-object labels based on the cost functions. The apparatus includes a processor and memory for executing the method steps. | This example presents a method, apparatus, and computer program for detecting objects in a scene using images. The method involves receiving two images of the scene, detecting objects in the first image, and identifying corresponding object points in the second image. Disparity values between the object points in the two images are determined. Additionally, the method includes segmenting the objects by calculating cost functions and assigning labels based on the cost functions. The apparatus includes a processor and memory for executing the method steps. | The computer program includes instructions for executing the method steps. The disclosed method, apparatus, and computer program simplify object detection in a scene by obtaining matching points based on two images and determining disparity values. The apparatus and computer program make use of cost | The present disclosure describes a method, apparatus, and computer program product for object segmentation in stereo images. The method includes receiving a first image and a second image of a scene containing objects. The objects in the first image are detected by identifying object points. Corresponding object points in the second image are detected by searching for them along epipolar lines. Disparity values between the object points in the two images are determined. Object segmentation is performed by calculating object cost functions for a range of disparity values and assigning object labels based on the lowest cost function values. Non-object cost functions are also calculated for other disparity values, and non-object labels are assigned based on the lowest cost function values. The object in the image is segmented based on the object and non-object labels. The apparatus and computer program product implement the same steps.
A video conferencing device for improving video quality when a communications device is used for a video conference. In one embodiment the device includes (1) a data collection module for collecting data regarding the location and orientation of a user's face relative to a camera on a communications device; and (2) a facial correction module associated with the data collection module, the facial correction module modifying a user's facial orientation and characteristics for transmission during a video conference based on data from the data collection module and from an associated database of relevant facial characteristics. | What is claimed is: 1. A video conferencing device for use with a communications device, comprising: a data collection module for collecting data regarding an orientation of a face of a participant in a video conference relative to a camera, said camera being configured to capture images of said face for transmission by said communications device during said video conference; and a facial correction module associated with said data collection module, said facial correction module being configured to modify said captured images by modifying an orientation of said face therein such that said communications device transmits said modified images during said video conference, the facial correction module being configured to perform said modifying based on the collected data. 2. The video conferencing device as recited in claim 1 further including an accelerometer configured to measure movement of said face relative to said camera. 3. The video conferencing device as recited in claim 2 wherein said accelerometer is able to detect accelerations of said face in three orthogonal directions. 4. The video conferencing device as recited in claim 1 further including a range finder configured to measure a distance from said camera to said face. 5. The video conferencing device as recited in claim 4 wherein said range finder includes an ultrasonic range finder. 6. The video conferencing device as recited in claim 1 wherein said facial correction module is configured to modify said images by executing non-transitory machine-executable facial detection software encoded in a digital data-storage medium. 7. The video conferencing device as recited in claim 1 wherein said communications device is selected from a group consisting of: a mobile phone; a desktop computing device; a conference room video conferencing device; and a handheld computing device. 8. The video conferencing device as recited in claim 1 further including a camera. 9. A method of manufacturing a video conferencing device for a communications device, comprising: providing a camera capturing a stream of video pictures of a participant in a video conference; providing a data collection module configured to collect data on the location and orientation of a face of said participant relative to said camera; and providing a facial correction module associated with said data collection module, said facial correction module configured to modify said captured images by modifying an orientation of said face in said captured images, the facial correction module being configured to perform said modifying based on collected data from said data collection module. 10. The method as recited in claim 9 further including providing an accelerometer configured to measure an orientation and/or movement of said camera relative to said face. 11. The method as recited in claim 10 wherein said accelerometer is configured to detect accelerations in three orthogonal directions. 12. The method as recited in claim 9 further including providing a range finder configured to measure the distance of said face from said camera. 13. The method as recited in claim 12 wherein said range finder is an ultrasonic range finder. 14. The method as recited in claim 9, wherein said facial correction module further includes machine-executable facial detection software. 15. The method as recited in claim 9 wherein said communications device is selected from a group consisting of: a mobile phone; a desktop computing device; a conference room video conferencing device; and a handheld computing device. 16. A method of using a video conferencing device, comprising: photographing a user with a camera to produce a sequence of captured video images for transmission by said video conferencing device during a video conference, the images including a face of said user; collecting data with a data collection module regarding the location and orientation of said face relative to said camera; modifying said captured images to adjust the orientation of said face in said captured images with a facial correction module, said facial correction module being configured to perform said modifying based on collected data from said data collection module; and transmitting said modified images during the video conference. 17. The method as recited in claim 16 further including measuring a relative acceleration between said camera and said face. 18. The method as recited in claim 17 wherein said measuring said relative acceleration includes detecting accelerations in three different spatial directions. 19. The method as recited in claim 16 further including measuring a distance between said face and said camera. 20. The method as recited in claim 19 wherein said measuring a distance includes sending ultrasonic waves to said face and receiving ultrasonic waves reflected by said face. 21. The method as recited in claim 16 wherein said communications device is selected from a group consisting of: a mobile phone; a desktop computing device; a conference room video conferencing device; and a handheld computing device. | This invention is a video conferencing device that aims to enhance the video quality when using a communication device for video conferences. The device includes a data collection module that gathers data about the user's face position and orientation in relation to the camera on the communication device. It also includes a facial correction module, which is linked to the data collection module. This module adjusts the user's facial orientation and features to be transmitted during a video conference based on the collected data and information from a database containing relevant facial characteristics. | The claim is for a video conferencing device that includes a data collection module for collecting data on the orientation of a participant's face relative to the camera, and a facial correction module that modifies the captured images based on the collected data. The device may also include an accelerometer to measure movement of the face, a range finder to measure the distance from the camera to the face, and a camera. The claim also describes a method of manufacturing the video conferencing device and a method of using the device during a video conference. | The invention is a video conferencing device designed to enhance video quality during virtual meetings. It consists of a data collection module that gathers information about the user's facial position and orientation relative to the camera. This data is then used by a facial correction module, which adjusts the user's facial features and orientation for transmission during a video conference. The device may also include additional features like an accelerometer to track facial movement, a range finder to measure camera-to-face distance, and a camera. The patent claim covers the video conferencing device, as well as methods of manufacturing and using it during a video conference. |  | The invention is a video conferencing device that improves video quality during a video conference. The device includes a data collection module that collects data about the location and orientation of a user's face relative to the camera on a communications device. It also includes a facial correction module that modifies the user's facial orientation and characteristics for transmission during the video conference based on the collected data and a database of relevant facial characteristics. The device can include an accelerometer to measure movement of the face relative to the camera and a range finder to measure the distance from the camera to the face. The facial correction module can modify the images using facial detection software. The device can be used with various communications devices such as mobile phones, desktop computers, conference room video conferencing devices, and handheld computing devices. The invention also includes a method of manufacturing and using the video conferencing device.
The invention proposes a system for authenticating and authorizing network services comprising: a mobile device being adapted to, upon receipt of an information message indicating at least one network access type, determine the network access type, to create a start message containing at least a user identity, and to encapsulate the start message in an authentication message compatible with the access network identified in the information message, and an access controller for reading the encapsulated message from the mobile and forwarding the encapsulated message to an authentication server identified in the encapsulated message. The invention also proposes a corresponding method for authenticating and authorizing network services, and an access control device, a subscriber device and a router device. | The invention claimed is: 1. An apparatus comprising: at least one processor; and at least one memory including computer program code, the at least one memory and the computer program code configured to, with the at least one processor, cause the apparatus to at least: determine a network access type upon receipt of an information message indicating at least one network access type, wherein the information message indicates support for an extensible authentication protocol; create a start message comprising an extensible authentication protocol response message, the start message further including at least a user identity and an authentication data, wherein the user identity comprises an international mobile subscriber identity, wherein the authentication data enables authentication in accordance with an extensible authentication protocol-authentication and key agreement protocol; encapsulate the start message in a message compatible with an access network corresponding to the network access type determined from the information message; and send the start message to an access control device. 2. The apparatus according to claim 1, wherein the apparatus is a mobile device. 3. The apparatus according to claim 1, wherein the information message is issued when the apparatus device enters a network. 4. The apparatus according to claim 1, wherein the start message includes a client identifier option message and an extensible authentication protocol support identity option message, wherein the start message includes information regarding at least one of client type, user identity, and core address information. 5. The apparatus according to claim 1, wherein an authentication mechanism applied is an authentication mechanism using a removable user identity module applying a cellular authentication and voice encryption algorithm. 6. A method comprising: determining a network access type upon receipt of an information message indicating at least one network access type, wherein the information message indicates support for an extensible authentication protocol; creating a start message comprising an extensible authentication protocol response message, the start message further including at least a user identity and an authentication data, wherein the start message includes an extensible authentication protocol identity message, wherein the user identity comprises an international mobile subscriber identity, wherein the authentication data enables authentication in accordance with an extensible authentication protocol-authentication and key agreement protocol; encapsulating the start message in a message compatible with an access network corresponding to the network access type determined from the information message; and sending start message to an access control device. 7. The method according to claim 6, wherein the determining, the creating, the encapsulating, and the sending are performed by an apparatus comprising a subscriber device. 8. The method according to claim 7, wherein the information message is issued when the subscriber device enters a network. 9. The method according to claim 6, wherein the start message includes a client identifier option message and an extensible authentication protocol support identity option message, wherein the start message includes information regarding at least one of client type, user identity, and core address information. 10. The method according to claim 6, wherein an authentication mechanism applied is an authentication mechanism using a removable user identity module applying a cellular authentication and voice encryption algorithm. 11. A non-transitory computer-readable storage medium including program code which when executed by at least one processor causes operations comprising: determining a network access type upon receipt of an information message indicating at least one network access type, wherein the information message indicates support for an extensible authentication protocol; creating a start message comprising an extensible authentication protocol response message, the start message further including at least a user identity and an authentication data, wherein the start message includes an extensible authentication protocol identity message, wherein the user identity comprises an international mobile subscriber identity, wherein the authentication data enables authentication in accordance with an extensible authentication protocol-authentication and key agreement protocol; encapsulating the start message in a message compatible with an access network corresponding to the network access type determined from the information message; and sending start message to an access control device. | The invention presents a system for authenticating and authorizing network services. It involves a mobile device that can identify the network access type, create a start message with user identity, and enclose it in an authentication message. The message is compatible with the identified access network. An access controller reads and sends the encapsulated message to an authentication server. Additionally, the invention includes a method, access control device, subscriber device, and router device for the same purpose. | The invention claimed is an apparatus, method, and computer-readable storage medium for managing network access using an extensible authentication protocol (EAP). The apparatus comprises at least one processor and at least one memory. The memory stores computer program code that, when executed by the processor, performs the following operations: 1. Determines the network access type based on an information message indicating support for EAP. 2. Creates a start message that includes an EAP response message, a user identity (such as an international mobile subscriber identity), and authentication data for EAP-authentication and key agreement protocol. 3. Encapsulates the start message in a message format compatible with the access network corresponding to the determined network access type. 4. Sends the start message to an access control device. In one embodiment, the apparatus is a mobile device. The information message may be issued when the device enters a network. The start message may include additional information, such as a client identifier option message and an EAP support identity option message, providing details about the client type, user identity, and core address information. The authentication mechanism applied in the invention could involve a removable user identity module that applies a cellular authentication and voice encryption algorithm. The method and computer-readable storage medium embodiments of the invention perform similar operations as described for the apparatus. | The invention is a system for authenticating and authorizing network services using a mobile device. It creates a start message with user identity and authentication data, encapsulates it in a compatible format, and sends it to an access control device. The invention also includes a method, access control device, subscriber device, and router device for the same purpose. The apparatus for managing network access utilizes an extensible authentication protocol (EAP) and includes a processor and memory to perform various operations. The start message may contain additional information like client identifier and EAP support identity. The authentication mechanism may involve a removable user identity module with cellular authentication and voice encryption. The method and computer-readable storage medium versions perform similar functions. |  | The invention proposes a system for authenticating and authorizing network services. It includes a mobile device that can determine the network access type and create a start message containing user identity and encapsulate it in an authentication message compatible with the access network. The encapsulated message is then forwarded to an authentication server. The invention also includes a method for authenticating and authorizing network services, and various devices such as an access control device, a subscriber device, and a router device. Overall, the invention provides a system for secure and efficient network authentication and authorization.
A method of entering text into an electronic device 1 comprising a display 7, the method comprising: controlling 21 the display 7 to display one or more demarcated areas 51 having a transparent background 55; detecting 23 an input in one of the one or more demarcated areas 51; and in response to the detecting step controlling 25 the display 7 to display an opaque background 57 instead of a transparent background 55 for at least one of the one or more demarcated areas 51 for text entry. | We claim: 1. A method of entering text into an electronic device comprising a display, the method comprising: controlling the display to display one or more demarcated areas transparently so that underlying text is visible as a background display of already entered text; detecting an input in one of the one or more demarcated areas; and in response to the detected input, controlling the display to display the one or more demarcated areas opaquely so the background text is at least in part not visible while text is entered by a user. 2. A method as claimed in claim 1, wherein at least one of the one or more demarcated areas are used for text entry using handwriting recognition. 3. A method as claimed in claim 1, wherein demarcation of a demarcated area is provided by a boundary region to the demarcated area. 4. A method as claimed in claim 1, providing text or an image, or both underlying at least a portion of at least one of the one or more demarcated areas such that when a demarcated area has underlying background text, or image, or both, such are visible within the demarcated area while text is not being entered by the user. 5. A method as claimed in claim 1, comprising controlling the display to display the background for at least one of the one or more demarcated areas while text is entered by the user. 6. A method as claimed in claim 1, wherein the one or more demarcated areas are moveable around the display. 7. A method as claimed in claim 1, wherein a first area of the one or more demarcated areas is operable as a recognition area for recognizing characters written by a user and a second area of the one or more demarcated areas is operable as a candidate list for displaying potential character selections to a user. 8. A method as claimed in claim 7, wherein the input is detected in the first area. 9. A method as claimed in claim 8, wherein the background of both the first area and the second area changes from being visible to not being visible when an input is made in the first area. 10. A method as claimed in claim 8, wherein only the background of the first area changes from being visible to not being visible when an input is made in the first area. 11. A method as claimed in claim 10, wherein the background of the second area changes from being visible to not being visible when a potential character for selection is displayed to a user. 12. A method as claimed in claim 1, wherein text entry in the one or more demarcated areas is input in a foreground of the one or more demarcated areas so that it is silhouetted/contrasted against an opaque background. 13. Apparatus comprising: a processor; and memory including computer program instructions, the memory and the computer program instructions configured to, with the processor, cause the apparatus at least to perform: display one or more demarcated areas responsive to user input for text entry by a user via the one or more demarcated areas; detect an input via the user input in one of the one or more demarcated areas; and control the display to display the one or more demarcated areas transparently so that existing background text information is visible before the user input is detected and, in response to detection of the user input, to display at least one of the one or more demarcated areas opaquely so the existing background text information is at least in part not visible while text is entered by the user. 14. An apparatus as claimed in claim 13 wherein at least one of the one or more demarcated areas are operable for text entry using handwriting recognition. 15. An apparatus as claimed in claim 13 wherein demarcation of a demarcated area is provided by a boundary region to the demarcated area. 16. An apparatus as claimed in claim 13, wherein the one or more demarcated areas are moveable around the display. 17. An apparatus as claimed in claim 13, wherein a first area of the one or more demarcated areas is operable as a recognition area for recognizing characters written by the user and a second area of the one or more demarcated areas is operable as a candidate list for displaying potential character selections to the user. 18. An apparatus as claimed in claim 17 operable to detect an input in the first area. 19. An apparatus as claimed in claim 18 wherein the background of both the first area and the second area changes from being visible to not being visible when an input is made in the first area. 20. An apparatus as claimed in claim 17 wherein the background of the second area changes from being visible to not being visible when the display displays a potential character selection. 21. An apparatus as claimed in claim 13 wherein the text entry in a demarcated area is input in a foreground so that it is silhouetted/contrasted against an opaque background. 22. A non-transitory computer readable medium having program instructions stored thereon for controlling an electronic device comprising a display which program instructions, when loaded into a processor, are for controlling the display to display one or more demarcated areas transparently so that underlying text is visible as a background display of already entered text, and for controlling the display the one or more demarcated areas opaquely so the background text is at least in part not visible while text is entered by a user. 23. A computer program product embodying the computer readable medium as claimed in claim 22. | This invention describes a method for entering text into an electronic device with a display. The method involves displaying demarcated areas on the display with a transparent background. When an input is detected in one of these areas, the display switches to an opaque background to enable text entry. | The disclosed invention relates to a method and apparatus for entering text into an electronic device with a display. The method includes controlling the display to transparently display demarcated areas, where underlying text is visible as a background display of already entered text. The method further includes detecting user input in one of the demarcated areas and, in response, controlling the display to display the demarcated area opaquely, thus making the background text at least partially invisible while the user enters text. Some demarcated areas may be used for text entry using handwriting recognition. The demarcation of a demarcated area may be provided by a boundary region. Text or images can underlie at least a portion of the demarcated areas, making them visible within the area when not being used for text input. The display may also be controlled to show the background for at least one of the demarcated areas while text is entered. The demarcated areas can be movable around the display. Additionally, a first area can serve as a recognition area for recognizing characters written by the user, while a second area can function as a candidate list for displaying potential character selections. Inputs are detected in the first area, and the background of both the first and second areas changes from visible to not visible when an input is made in the first area. Alternatively, only the background of the first area changes when an input is made, and the background of the second area changes when a potential character for selection is displayed to the user. The disclosed apparatus includes a processor and memory with computer program instructions. The instructions cause the apparatus to display demarcated areas for user input, detect inputs in one of the areas, and control the display to show the areas transparently before detecting input and opaquely after detecting input. The stored program instructions can be embodied in a computer-readable medium, such as a non-transitory storage device. A computer program product may also be provided, including the computer-readable medium. | The invention presents a method and apparatus for entering text into an electronic device with a display. This involves the use of demarcated areas on the transparent display where the underlying text is visible. When input is detected in one of these areas, the display becomes opaque, allowing text entry. Some demarcated areas can be used for handwriting recognition, and the areas can be moved around the display. The apparatus includes a processor and memory with computer program instructions that control the display transparency. The instructions can be stored in a computer-readable medium or provided as a computer program product. | The demarcated areas can be of rectangular shape and/or overlapping regions. The transparency of the display can be changed in response to a user input within one of the demarcated areas. The processor can detect the finger position for handwriting | The present invention relates to a method and apparatus for entering text into an electronic device. The method includes controlling a display to display one or more demarcated areas with a transparent background. An input in one of the demarcated areas is detected. In response to the detected input, the display is controlled to display an opaque background instead of a transparent background for at least one of the demarcated areas. The demarcated areas can be used for text entry using handwriting recognition and can be moved around the display. The apparatus includes a processor and memory with computer program instructions to perform the method. A computer-readable medium with the program instructions is also provided.
Various methods are described for improving the compression of location information during a visual search. One example method may comprise identifying one or more features of a source query image for a visual search. The method may further comprise generating a histogram map comprising one or more histogram bins, wherein the histogram map represents the location of the one or more features of the source query image. Additionally, the method may comprise generating a context for at least one of the one or more histogram bins, wherein the context comprises a first context value based on information related to one or more neighboring bins located a first distance from the respective histogram bin and a second context value based on information related to one or more neighboring bins located a second distance from the respective histogram bin. Similar and related methods, apparatuses, and computer program products are also provided. | What is claimed is: 1. A method comprising: identifying one or more features of a source query image for a visual search; generating, with a processor, a histogram map comprising one or more histogram bins, wherein the histogram map represents the location of the one or more features of the source query image; and generating a context for at least one of the one or more histogram bins, wherein the context comprises a first context value based on information related to one or more neighboring bins located a first distance from the respective histogram bin and a second context value based on information related to one or more neighboring bins located a second distance from the respective histogram bin, wherein the first context value comprises a count of the one or more neighboring bins located a first distance front the respective histogram bin containing one or more features, and the second context value comprises a count of the one or more neighboring bins located a second distance front the respective histogram bin containing one or more features. 2. A method according to claim 1 further comprising: assigning a binary value of one to each of the one or more histogram bins containing one or more features; and assigning a binary value of zero to each of the one or more histogram bins containing no features. 3. A method according to claim 1 further comprising: dividing the one or more histogram bins into one or more or more groups; assigning a binary value of one to each of the one or more groups containing at least one histogram bin containing one or more features; and assigning a binary value of zero to each of the one or more groups containing at least one histogram bin containing no features. 4. A method according to claim 1 further comprising: generating a bit code representation of the histogram map based at least in part on a binary value of at least one of the one or more histogram bins. 5. A method according to claim 1 further comprising: encoding at least one of the one or more histogram bins of the histogram map based at least in part on the context associated with the respective histogram bin including both the first context value and the second context value. 6. The method according to claim 1 wherein the first context value comprises a count of the number of features contained in the one or more neighboring bins located a first distance from the respective histogram bin, and the second context value comprises a count of the number of features contained in the one or more neighboring bins located a second distance from the respective histogram bin. 7. A method according to claim 1, wherein the second distance is greater than the first distance, an wherein the second context value is based on information related to different neighboring bins than the neighboring bins upon which the first context value is based such that the second context value is not based on one or more neighboring bins located at the first distance from the respective histogram bin. 8. An apparatus comprising at least one processor and at least one memory including computer program code, the at least one memory and the computer program code configured to, with the processor, cause the apparatus to at least: identify one or more features of a source query image for a visual search; generate a histogram map comprising one or more histogram bins, wherein the histogram map represents the location of the one or more features of the source query image; and generate a context for at least one of the one or more histogram bins, wherein the context comprises a first context value based on information related to one or more neighboring bins located a first distance from the respective histogram bin and a second context value based on information related to one or more neighboring bins located a second distance from the respective histogram bin, wherein the first context value comprises a count of the one or more neighboring bins located a first distance from the respective histogram bin containing one or more features, and the second context value comprises a count of the one or more neighboring bins located a second distance from the respective histogram bin containing one or more features. 9. An apparatus according to claim 8, wherein the at least one memory and the computer program code are further configured to, with the processor, cause the apparatus to: assign a binary value of one to each of the one or more histogram bins containing one or more features; and assign a binary value of zero to each of the one or more histogram bins containing no features. 10. An apparatus according to claim 8, wherein the at least one memory and the computer program code are further configured to, with the processor, cause the apparatus to: divide the one or more histogram bins into one or more or more groups; assign a binary value of one to each of the one or more groups containing at least one histogram bin containing one or more features; and assign a binary value of zero to each of the one or more groups containing at least one histogram bin containing no features. 11. An apparatus according to claim 8, wherein the at least one memory and the computer program code are further configured to, with the processor, cause the apparatus to generate a bit code representation of the histogram map based at least in part on a binary value of at least one of the one or more histogram bins. 12. An apparatus according to claim 8, wherein the at least one memory and the computer program code are further configured to, with the processor, cause the apparatus to encode at least one of the one or more histogram bins of the histogram map based at least in part on the context associated with the respective histogram bin including both the first context value and the second context value. 13. An apparatus according to claim 8, wherein the first context value comprises a count of the number of features contained in the one or more neighboring bins located a first distance from the respective histogram bin, and the second context value comprises a count of the number of features contained in the one or more neighboring bins located a second distance from the respective histogram bin. 14. An apparatus according to claim 8, wherein the second distance is greater than the first distance, an wherein the second context value is based on information related to different neighboring bins than the neighboring bins upon which the first context value is based such that the second context value is not based on one or more neighboring bins located at the first distance from the respective histogram bin. 15. A computer program product comprising at least one non-transitory computer-readable storage medium having computer-executable program code portions stored therein, the computer-executable program code portions comprising program code instructions for: identifying one or more features of a source query image for a visual search; generating a histogram map comprising one or more histogram bins, wherein the histogram map represents the location of the one or more features of the source query image; and generating a context for at least one of the one or more histogram bins, wherein the context comprises a first context value based on information related to one or more neighboring bins located a first distance from the respective histogram bin and a second context value based on information related to one or more neighboring bins located a second distance from the respective histogram bin, wherein the first context value comprises a count of the one or more neighboring bins located a first distance from the respective histogram bin containing one or more features, and the second context value comprises a count of the one or more neighboring bins located a second distance from the respective histogram bin containing one or more features. 16. A computer program product according to claim 15, wherein the computer-executable program code portions further comprise program code instructions for: assigning a binary value of one to each of the one or more histogram bins containing one or more features; and assigning a binary value of zero to each of the one or more histogram bins containing no features. 17. A computer program product according to claim 15, wherein the computer-executable program code portions further comprise program code instructions for: dividing the one or more histogram bins into one or more or more groups; assigning a binary value of one to each of the one or more groups containing at least one histogram bin containing one or more features; and assigning a binary value of zero to each of the one or more groups containing at least one histogram bin containing no features. 18. A computer program product according to claim 15, wherein the computer-executable program code portions further comprise program code instructions for: generating a bit code representation of the histogram map based at least in part on a binary value of at least one of the one or more histogram bins. 19. A computer program product according to claim 15, wherein the computer-executable program code portions further comprise program code instructions for: encoding at least one of the one or more histogram bins of the histogram map based at least in part on the context associated with the respective histogram bin including both the first context value and the second context value. 20. A computer program product according to claim 15, wherein the second distance is greater than the first distance, an wherein the second context value is based on information related to different neighboring bins than the neighboring bins upon which the first context value is based such that the second context value is not based on one or more neighboring bins located at the first distance from the respective histogram bin. | The present disclosure relates to techniques for enhancing the compression of location data during visual searches. In one example, a method involves identifying features in a query image for a visual search and creating a histogram map that represents the location of these features. Contextual information for each histogram bin is also generated by considering neighboring bins at different distances. Various similar methods, devices, and computer program products are also disclosed. | The present invention claims a method, apparatus, and computer program product for generating a context-based histogram map for a visual search. The method starts by identifying one or more features of a source query image. Then, a histogram map is generated, representing the location of the features in the image. The method further includes generating a context for each histogram bin. The context comprises a first context value based on neighboring bins located a first distance from the respective bin and a second context value based on neighboring bins located a second distance from the respective bin. The first context value represents the count of neighboring bins containing features located at the first distance, while the second context value represents the count of neighboring bins containing features located at the second distance. The second distance is greater than the first distance, and the second context value is based on different neighboring bins than the first context value, ensuring that the second context value is not based on bins located at the first distance. The method may also include assigning binary values for each histogram bin based on the presence or absence of features in the bin, dividing histogram bins into groups, generating a bit code representation of the histogram map, and encoding histogram bins based on their context values. The apparatus claims a computer system with a processor and memory that is configured to perform the steps of the method, while the computer program product claims a non-transitory computer-readable storage medium storing computer-executable program code for executing the method steps. | This disclosure describes techniques to improve the compression of location data during visual searches. The approach involves generating a histogram map that represents the location of features in a query image. Additionally, contextual information is created for each histogram bin by considering neighboring bins at different distances. The invention claims a method, apparatus, and computer program product for generating a context-based histogram map for a visual search. The method includes identifying image features, creating the histogram map, generating contextual values for each bin based on neighboring bins at different distances, assigning binary values to the bins, dividing the bins into groups, generating a bit code representation of the histogram map, and encoding the bins based on their context values. The apparatus is a computer system with a processor and memory, while the computer program product is a non-transitory storage medium storing the necessary code. | The advantages of using this approach include improved compression ratio, more efficient code representation, and faster search queries. | The present invention describes methods and apparatuses for improving the compression of location information during a visual search. One example method involves identifying features of a source query image and generating a histogram map that represents the location of these features. The method also includes generating a context for each histogram bin, which includes a first context value based on neighboring bins located a first distance away and a second context value based on neighboring bins located a second distance away. The context values represent the count of neighboring bins containing features. The invention also provides for assigning binary values to bins based on the presence or absence of features, dividing bins into groups, generating a bit code representation of the histogram map, and encoding histogram bins based on their context values. This invention offers a more efficient way to compress and represent location information during a visual search.
A method for subscriber tracing comprises capturing user plane packets in a network apparatus implementing a 3GPP policy and charging enforcement functionality PCEF. Packet-specific metadata is added to a captured user plane packet. The packet-specific metadata may be used for facilitating subscriber-specific troubleshooting of core network elements. | The invention claimed is: 1. A method for subscriber tracing in a communications system, said method comprising: capturing, in a network apparatus, user plane packets, wherein the apparatus implements a 3GPP policy and charging enforcement functionality PCEF; and adding packet-specific metadata to a captured user plane packet, wherein the packet-specific metadata is used for facilitating subscriber-specific troubleshooting of core network elements, and wherein the metadata includes a public part documented in product-specific customer documentation, and/or a private part intended for troubleshooting by the product vendor, and including information on an exact code point, licensing information, internal resource situation information, and/or other private information. 2. A method according to claim 1, wherein the metadata includes service awareness metadata and/or packet drop metadata. 3. A method according to claim 1, wherein the metadata includes one or more of a PCC rule name identifying a PCC rule, a PCC rule base name identifying a PCC rule base activated by a local default policy or an external server, a PCC rule action, precedence, a PCC filter, a charging rating group, a charging service id, a policy monitoring key, and an identification and a reasoning of a dropped packet. 4. A method according to claim 3, wherein the PCC rule name has a PCC rule type that is either dynamic or predefined. 5. A method according to claim 1, wherein the fields needed for the public parts includes at least one of a rule activation field, a Gx/Gxc monitoring field, a dependency to online charging, wherein a rating group visible in the captured packet is the same that is visible on an OCS interface, and a dependency to offline charging, wherein the rating group visible in the captured packet is the same that is visible in charging data records CDR on Bp and GTP interfaces. 6. A method according to claim 5, wherein the rule activation field includes at least one of a rating group, a service identification, a monitoring key, and a filter for matching traffic to the rule. 7. A method according to claim 1, further comprising adding one or multiple metadata fields to the same packet. 8. A method according to claim 1, wherein the metadata indicates to a network operator what was the treatment like in the network apparatus for a specific packet and packet flow. 9. A method according to claim 1, wherein the metadata enables a network operator to compare the charging and policy control treatment received by different packet flows in the network apparatus for a specific packet and packet flow. 10. A method according to claim 1, further comprising adding the metadata in a PCAP next generation PCAP-NG dump file format directly to the packet itself. 11. A method according to claim 1, further comprising encoding the metadata by using a suitable encoding method, such as a type-length-value TLV structure. 12. A method according to claim 1, wherein the metadata is added to the packet at the specific capture points located in the ingress and/or egress of packet processing. 13. A method according to claim 12, wherein the metadata is collected in memory buffers, and the collected metadata is inserted to a packet at the capture point for sending the metadata as part of a packet capture file to a product-specific data aggregation service. 14. A method according to claim 13, wherein the packet capture file is analysable by means of a de-facto standard Wireshark tool family. 15. An apparatus comprising: at least one processor; and at least one memory including a computer program code, wherein the at least one memory and the computer program code are configured to, with the at least one processor, cause the apparatus to perform any of the method steps of claim 1. 16. A computer program product embodied on a non-transitory computer-readable medium, said computer-readable medium comprising program instructions which, when run on a computing apparatus, causes the computing apparatus to perform a method according to claim 1. 17. A method for subscriber tracing in a communications system, said method comprising: capturing, in a network apparatus, user plane packets, wherein the apparatus implements a 3GPP policy and charging enforcement functionality PCEF; and adding packet-specific metadata to a captured user plane packet, wherein the packet-specific metadata is used for facilitating subscriber-specific troubleshooting of core network elements, and wherein the metadata enables a network operator to compare the charging and policy control treatment received by different packet flows in the network apparatus for a specific packet and packet flow. 18. A method for subscriber tracing in a communications system, said method comprising: capturing, in a network apparatus, user plane packets, wherein the apparatus implements a 3GPP policy and charging enforcement functionality PCEF; and adding packet-specific metadata to a captured user plane packet, wherein the packet-specific metadata is used for facilitating subscriber-specific troubleshooting of core network elements, wherein the metadata is added to the packet at the specific capture points located in the ingress and/or egress of packet processing, wherein the metadata is collected in memory buffers, and wherein the collected metadata is inserted to a packet at the capture point for sending the metadata as part of a packet capture file to a product-specific data aggregation service. | This invention describes a way to track subscribers in a network device called a Policy and Charging Enforcement Function (PCEF) that follows the 3rd Generation Partnership Project (3GPP) protocol. The method involves capturing packets in the user plane and adding specific information to those packets. This additional information can then be used to help troubleshoot network elements related to specific subscribers. | The invention claimed is a method for subscriber tracing in a communications system. The method involves capturing user plane packets in a network apparatus that implements policy and charging enforcement functionality. Packet-specific metadata is then added to the captured user plane packets. This metadata is used for subscriber-specific troubleshooting of core network elements. The metadata includes a public part that is documented in customer documentation and a private part intended for troubleshooting by the product vendor. The metadata can include information on code points, licensing information, internal resources, and other private information. Additionally, the metadata can include service awareness metadata and packet drop metadata. The metadata can also include information on PCC rules, rule bases, actions, precedence, filters, charging rating groups, charging service IDs, policy monitoring keys, and dropped packets. The metadata can be added to the packet itself in a PCAP-NG dump file format, and it can be encoded using a suitable encoding method. The metadata is added at specific capture points in the ingress and/or egress of packet processing. The metadata is collected in memory buffers and inserted into the packet at the capture point for sending to a product-specific data aggregation service. | The invention presents a method for tracking subscribers in a network device called a Policy and Charging Enforcement Function (PCEF) that adheres to the 3rd Generation Partnership Project (3GPP) protocol. The method involves capturing user plane packets in the network apparatus and appending specific packet-specific metadata to aid troubleshooting of network elements linked to specific subscribers. The metadata consists of a public part documented in customer materials and a private part meant for troubleshooting by the product vendor. It includes details such as code points, licensing information, and internal resources. Additionally, the metadata encompasses service awareness and packet drop information, including PCC rules, actions, filters, charging rating groups, and more. The metadata is added to the packet itself in a PCAP-NG dump file format and encoded using a suitable method. The capture points for adding metadata are at specific ingress and/or egress points of packet processing. The collected metadata is stored in memory buffers and inserted into the packet at the capture point before being sent to a product-specific data aggregation service. | This method allows product vendors to gain visibility into how the PCEF is processing packets for specific Subscribers and if there are any issues or drops occurring at the packet level. The metadata also helps to and identify and diagnose problems quickly and | The invention relates to a method for subscriber tracing in a communications system. The method involves capturing user plane packets in a network apparatus that implements a 3GPP policy and charging enforcement functionality (PCEF). Packet-specific metadata is then added to the captured user plane packets. This metadata is used to facilitate subscriber-specific troubleshooting of core network elements. The metadata includes a public part that is documented in customer documentation and a private part intended for troubleshooting by the product vendor. The metadata can include information such as code points, licensing information, internal resource situation information, and other private information. The metadata can also include service awareness metadata and packet drop metadata. Additionally, the metadata can include information on PCC rules, PCC rule bases, PCC rule actions, precedence, PCC filters, charging rating groups, charging service IDs, policy monitoring keys, and identification and reasoning of dropped packets. The method also includes adding the metadata in a PCAP-NG dump file format directly to the packet itself. The metadata can be encoded using a suitable encoding method, such as a type-length-value (TLV) structure. The metadata is added to the packet at specific capture points located in the ingress and/or egress of packet processing. The collected metadata is inserted into the packet at the capture point for sending it as part of a packet capture file to a product-specific data aggregation service. The packet capture file can be analyzed using a de-facto standard Wireshark tool family. The invention also includes an apparatus and computer program product that perform the described method steps.
A method for personalized location privacy recommendation comprises: obtaining information of one or more locations for a user; collecting features of the one or more locations; and recommending respective privacy levels of the one or more locations automatically based at least in part on the information and the features. | What is claimed is: 1. A method, comprising: determining a location of a user equipment associated with a user; determining a feature of the location, wherein the feature includes a pattern of visiting the location by the user; determining a privacy level for the location based at least in part on the location and the feature; launching, when the location corresponds to a low privacy level, one or more applications at the location; and sharing, when the location corresponds to the low privacy level, private data of the user with another user granted access to the private data by the user, wherein the determining the location, the determining the feature, the determining the privacy level, the launching, and the sharing are performed using at least one processor. 2. The method according to claim 1, wherein the privacy level of the location is changeable manually by the user. 3. The method according to claim 1, wherein the feature of the location further includes at least one of the user's individual context and social context. 4. The method according to claim 3, wherein the user's individual context and social context comprise at least one of: one or more application usage records for the user at the location; information related to the location from social networking services or one or more contacts of the user; and a label assigned to the location by the user. 5. The method according to claim 1, further comprising: providing candidate services for the user at the location based at least in part on the privacy level. 6. The method according to claim 5, wherein the candidate services comprise at least one of: presenting to the user a map view including the location and determined privacy level; pushing information which the user or at least one of the user's friends is interested in; notifying, when the location corresponds to a high privacy level, the user that privacy data of the user is being obtained by an application; and adjusting a device configuration for the user. 7. The method according to claim 6, wherein the private data is assigned a secrecy level based at least in part on the privacy level. 8. The method according to claim 1, wherein the location includes data comprising mining data related to the user and at least one of: significant places, routes, or areas. 9. The method according to claim 8, wherein mining the data includes information from to the user's social network. 10. The method according to claim 1, further comprising: classifying the location into the privacy level according to at least the location and the feature, wherein the privacy level is one of a plurality of privacy levels. 11. The method according to claim 1, further comprising: recommending a first privacy level to the user based on the location and the feature; and displaying the recommended first privacy level. 12. The method according to claim 1, wherein the low privacy level corresponds to a public location. 13. The method according to claim 1, wherein private data includes information related to the user including one or more of the location, a contact, a calendar entry, a note, a bookmark, or a short messaging service communication. 14. An apparatus, comprising: at least one processor; and at least one memory including computer program code, the at least one memory and the computer program code configured to, with the at least one processor, cause the apparatus to: determine a location of a user equipment associated with a user; determine a feature of the location, wherein the feature includes a pattern of visiting the location by the user; determine a privacy level for the location and the feature; launch, when the location corresponds to a low privacy level, one or more applications at the location; and share, when the location corresponds to the low privacy level, private data of the user with another user granted access to the private data by the user. 15. The apparatus according to claim 14, wherein the privacy level of the location is changeable manually by the user. 16. The apparatus according to claim 14, wherein the feature of the location includes at least one of the user's individual context and social context. 17. The apparatus according to claim 16, wherein the user's individual context and social context further comprise at least one of the following: one or more application usage records for the user at the location; information related to the location from social networking services or one or more contacts of the user; and a label assigned to the location by the user. 18. The apparatus according to claim 14, wherein the apparatus is further caused to: provide candidate services for the user at the location based at least in part on the privacy level. 19. The apparatus according to claim 18, wherein the candidate services comprise at least one of: present to the user a map view including the location and determined privacy level; push information which the user or at least one of the user's friends is interested in; notify, when the location corresponds to a high privacy level, the user that privacy data of the user is being obtained by an application; and adjust device configuration for the user. 20. The apparatus according to claim 19, wherein the private data is assigned a secrecy level based at least in part on the privacy level associated with the location. 21. The apparatus according to claim 14, wherein the location includes data comprising mine data related to the user and at least one of: significant places, routes, or areas. 22. The apparatus according to claim 21, wherein the mine the data includes information from the user's social network. 23. The apparatus according to claim 14, wherein the low privacy level corresponds to a public location. 24. The apparatus according to claim 14, wherein private data includes information related to the user including one or more of the location, a contact, a calendar entry, a note, a bookmark, or a short messaging service communication. 25. A non-transitory computer readable medium bearing computer program code that, when executed by at least one processor, cause operations comprising: determining a location of a user equipment associated with a user; determining a feature of the location, wherein the feature includes a pattern of visiting the location by the user; determining a privacy level for the location based at least in part on the location and the feature; launching, when the location corresponds to a low privacy level, one or more applications at the location; and sharing, when the location corresponds to a low privacy level, private data of the user with another user granted access to the private data by the user. 26. The non-transitory computer readable medium according to claim 25, wherein the privacy level of the location is changeable manually by the user. | In this invention, a technique is proposed for providing personalized location privacy recommendations. The method involves gathering information about one or more locations visited by a user. Various characteristics and attributes of these locations are then collected. Using this data, the method automatically generates recommendations for the appropriate privacy levels for each location, taking into consideration the user's preferences and the features of the locations. | In summary, the claimed invention is a method, apparatus, and computer readable medium for managing privacy levels at different locations. The method includes determining the location of a user equipment and determining a feature of the location, such as a pattern of visiting the location by the user. Based on the location and feature, a privacy level is determined. When the location corresponds to a low privacy level, one or more applications are launched and private data of the user is shared with another user granted access to the data. The privacy level can be manually changed by the user. The feature of the location can include the user's individual and social context, such as application usage records, information from social networking services or contacts, and labels assigned by the user. Candidate services can be provided based on the privacy level, which can include presenting a map view, pushing information of interest, notifying the user about privacy data being obtained, and adjusting device configurations. The private data can include location, contacts, calendar entries, notes, bookmarks, and short messaging service communications. The apparatus includes a processor and memory, and the computer readable medium contains the corresponding program code. | This invention proposes a technique for providing personalized location privacy recommendations. It involves collecting information about a user's visited locations and their characteristics. Based on this data, the method automatically generates privacy level recommendations for each location, taking into account the user's preferences and the features of the locations. The method includes determining the user's location and its features, such as visiting patterns, and determining the appropriate privacy level. Depending on the privacy level, applications may be launched and private data can be shared with other authorized users. The privacy level can be manually adjusted by the user. The features of the location can include individual and social context, such as application usage records, social networking information, and user-assigned labels. Candidate services, like map views and information alerts, can be provided based on the privacy level. The private data can include location, contacts, calendar entries, notes, bookmarks, and messaging communications. The invention includes an apparatus with a processor and memory, as well as a computer-readable medium containing the corresponding program code. |  | A personalized location privacy recommendation method is described. The method involves obtaining information about one or more locations for a user, collecting features of these locations, and automatically recommending privacy levels for these locations based on the information and features. The method also includes launching one or more applications at a location with a low privacy level and sharing private data with another user who has been granted access by the user. The privacy level of a location can be changed manually by the user. The features of a location include the user's individual and social context, such as application usage records, information from social networking services or contacts, and user-assigned labels to the location. Additionally, the method can provide candidate services based on the privacy level, such as presenting a map view, pushing relevant information to the user or their friends, notifying the user when privacy data is being obtained, and adjusting device configurations. The method can also classify locations into different privacy levels and recommend a privacy level to the user. The low privacy level corresponds to a public location, and private data can include location information, contacts, calendar entries, notes, bookmarks, or short messaging service communications. The method can be implemented using a processor and memory on an apparatus or a non-transitory computer-readable medium containing the necessary program code.
A smart card associated with a subscription to a first telecommunication network and coupled with a communication is personalized by an application server. The server receives a request of subscription change having an identifier of a second telecommunication network; establishes a secured session with home location register of the second telecommunication network identified by the identifier and receives a first message having a second international identity and a second authentication key from the home location register; and then sends a second message having a personalization command, an admin code, the second international identity and the second authentication key to the communication device. The smart card is able to interpret the personalization command to delete the first international identity and the first authentication key and replace them by the second international identity and the second authentication key if the admin code is valid. | The invention claimed is: 1. A method for personalizing a smart card associated with a subscription to a first telecommunication network and coupled with a communication device, the method comprising the steps of: receiving, at a server connected to the first telecommunication network and to a second telecommunication network, a request of a subscription change having an identifier of the second telecommunication network; establishing, at the server, a secured session with a home location register of the second telecommunication network identified by the identifier; receiving, at the server, a first message having a second international identity and a second authentication key from the home location register; and sending, at the server, a second message having a personalization command, an admin code, the second international identity and the second authentication key to the communication device. 2. The method of claim 1, wherein the request of the subscription change is received from the communication device or from an entity of the second telecommunication network. 3. The method of claim 1, wherein the request includes an identifier of the smart card; and further comprising the step of: retrieving, at the server, the admin code in correspondence with the identifier of the smart card, before sending the second message. 4. The method of claim 1, wherein an application in the smart card checks if the admin code received in the second message is compatible with an initial admin code initially stored in the smart card in order to determine if the admin code is valid. 5. The method of claim 1, further comprising the step of informing, at the server, the first telecommunication network of a subscription change. 6. The method of claim 1, wherein the second message is an encrypted short message. 7. The method of claim 1, wherein the second message is decomposed in a plurality of messages. 8. The method of claim 1, wherein the secured session with the home location register is established through a network entity that acts as an interface able to interrogate the home location register to retrieve the second international identity and the second authentication key. 9. The method of claim 1, further comprising the step of interrogating, at the server, an entity of the first telecommunication network in order to obtain an acknowledgement for subscription change, before sending the second message. 10. An application server for personalizing a smart card associated with a subscription to a first telecommunication network and coupled with a communication device, the application server comprising: means for receiving a request of a subscription change comprising an identifier of a second telecommunication network; means for establishing a secured session with a home location register of the second telecommunication network identified by the identifier and receiving a first message having a second international identity and a second authentication key from the home location register; and means for sending a second message having a personalization command, an admin code, the second international identity and the second authentication key to the communication device. 11. A non-transitory information medium storing computer-executable instructions for performing a method for personalizing a smart card associated with a subscription to a first telecommunication network and coupled with a communication device, the method comprising the steps of: receiving a request of a subscription change having an identifier of a second telecommunication network; establishing a secured session with a home location register of the second telecommunication network identified by the identifier and receiving a first message having a second international identity and a second authentication key from the home location register; and sending a second message having a personalization command, an admin code, the second international identity and the second authentication key to the communication device. 12. A smart card, comprising: means for receiving a message having a personalization command, an admin code, a second international identity and a second authentication key, wherein the message is an encrypted short message; and means for interpreting the personalization command to delete a first international identity and a first authentication key and replace them by the second international identity and the second authentication key if the admin code is valid. | This abstract describes a method for personalizing a smart card associated with a subscription to a telecommunication network. The process begins with a request to change the subscription to another network. The application server establishes a secured session with the new network's home location register, receiving a message containing an international identity and an authentication key. The server then sends a personalization command, admin code, the new international identity, and authentication key to the communication device. The smart card can interpret this command to replace the old identity and key with the new ones, given a valid admin code. | The invention claimed is a method, an application server, an information medium storing computer-executable instructions, and a smart card for personalizing a smart card associated with a subscription to a first telecommunication network and coupled with a communication device. The method includes the steps of: receiving a request of a subscription change having an identifier of a second telecommunication network; establishing a secured session with a home location register of the second telecommunication network identified by the identifier and receiving a first message having a second international identity and a second authentication key from the home location register; and sending a second message having a personalization command, an admin code, the second international identity, and the second authentication key to the communication device. The method may also involve receiving the subscription change request from the communication device or from an entity of the second telecommunication network; retrieving the admin code in correspondence with the identifier of the smart card; checking if the admin code is compatible with an initial admin code stored in the smart card; informing the first telecommunication network of the subscription change; decomposing the second message into a plurality of messages; establishing the secured session through a network entity that interrogates the home location register; and interrogating an entity of the first telecommunication network to obtain an acknowledgment for the subscription change before sending the second message. The smart card includes means for receiving the message and means for interpreting the personalization command to delete a first international identity and a first authentication key and replace them with the second international identity and the second authentication key if the admin code is valid. | This summary describes a method for personalizing a smart card associated with a subscription to a telecommunication network. The process involves changing the subscription to a new network and using an application server to establish a secure session with the new network's home location register. The server receives a message with an international identity and authentication key, and then sends a personalization command, admin code, new international identity, and authentication key to the communication device. The smart card can interpret this command to replace the old identity and key with the new ones, if a valid admin code is provided. This invention includes a method, application server, information medium, and smart card for personalizing the smart card associated with the subscription. The smart card has the capability to receive and interpret messages, and replace old identity and key with new ones if valid admin code is provided. |  | The invention described is a method for personalizing a smart card associated with a subscription to a first telecommunication network. The smart card is coupled with a communication device. The method involves receiving a request for a subscription change that includes an identifier of a second telecommunication network. The server then establishes a secured session with the home location register of the second network to retrieve a first message. This message contains a second international identity and a second authentication key. The server then sends a second message to the communication device, which includes a personalization command, an admin code, the second international identity, and the second authentication key. The smart card is able to interpret the personalization command and replace the first international identity and authentication key with the second ones if the admin code is valid. The method also includes steps such as retrieving the admin code, informing the first telecommunication network of the subscription change, and querying entities for acknowledgements. An application server and a smart card capable of performing these functions are also described.
A method and apparatus for enhancing an image capture of a geographic area is presented. The enhancement involves receiving an image and aligning a three dimensional model to the received image. A view of the three dimensional model defined by the outline of the received image may be determined. A point of interest in the determined view of the aligned three dimensional model may be identified. A transition may be triggered between the received image to information from the three dimensional model associated with the point of interest. | I claim: 1. A method of image enhancement, the method comprising: receiving an image captured by a camera, wherein the received image comprises registration information; displaying the image; aligning, with a processor, a three dimensional model to the received image, wherein the aligning comprises using the registration information to correlate a point in the model to an actual location where the camera was located when the image was captured; identifying a plurality of points of interest in the received image based on correlating the points of interest from the aligned three dimensional model to the received image; transitioning from displaying the received image to displaying textual information regarding one of the points of interest from the three dimensional model associated with the one of the points of interest; and transitioning between displaying each of the plurality of points of interest from the image in an order based on a point of interest hierarchy. 2. The method of claim 1, wherein the transitioning is triggered automatically after a period of time. 3. The method of claim 1, further comprising: modifying the received image to include an area of interest that correlates to the point of interest. 4. The method of claim 1, wherein the textual information regarding the point of interest from the three dimensional model comprises a name of the point of interest, hours of operation of the point of interest, or background information relating to the point of interest. 5. The method of claim 1, wherein the correlating is determined by matching geometry between the received image and the three dimensional model. 6. The method of claim 1, wherein the points of interest are identified as existing in a two dimensional view of the three dimensional model, and existence of the points of interest in the two dimensional view implicate existence of the points of interest in the received image. 7. The method of claim 1, wherein the received image comprises geographic data indicating the location of a device that captured the received image, wherein the points of interest are identified using the geographic data. 8. The method of claim 1, wherein the transitioning comprises transitioning away from prominently displaying the received image to prominently displaying the textual information regarding one of the points of interest from the three dimensional model associated with the corresponding point of interest in a viewing area. 9. The method of claim 8, wherein after the transitioning, the textual information fills a majority of the viewing area. 10. An apparatus comprising: a memory configured to store a captured image and a three dimensional model of a geographic area represented by the image; position circuitry configured to determine position information; and a controller configured to: align the three dimensional model to the image, wherein the geographic area comprises a point of interest, wherein the controller is further configured to associate the position information with the image as registration information, and the registration information is used to align the three dimensional model to the image, and transition away from displaying the image to displaying textual information regarding the point of interest from the three dimensional model, wherein there are a plurality of points of interest in the geographic area, and the controller is further configured to transition between displaying each of the plurality of points of interest from the image in an order based on a point of interest hierarchy. 11. The apparatus of claim 10, further comprising: an image capture device configured to capture and generate the image from a physical view of the geographic area. 12. The apparatus of claim 10, wherein the controller is further configured to: modify the image to include an area of interest that correlates to the point of interest. 13. The apparatus of claim 10, wherein the transitioning is triggered by selecting the area of interest. 14. The apparatus of claim 10, further comprising: a communication interface configured to download at least a portion of the three dimensional model corresponding to the geographic area. 15. A non-transitory computer readable medium including instructions that when executed by a processor are operable to: receive an image captured by a camera of a mobile device, wherein the received image comprises registration information; align the received image to a model, wherein the aligning comprises using the registration information to correlate a point in the model to an actual location where the camera was located when the image was captured; display the received image in an active view; identify, based on the model, a plurality of points of interest in the received image that correlate to the plurality of points of interest as represented in the model; and transition the active view from the received image between the plurality of points of interest and textual information regarding the points of interest from the three dimensional model in an order based on a point of interest hierarchy. 16. The non-transitory computer readable medium of claim 15, wherein the transitioning is automatic. 17. The non-transitory computer readable medium of claim 15, wherein the non-transitory computer readable medium is a memory of a mobile device. 18. The non-transitory computer readable medium of claim 17, wherein the instructions are further operable to cause the processor to: capture the received image as two dimensional visual data representing a physical view of a geographic area. | This invention describes a technique to improve image capture of a geographic area. The method involves aligning a three dimensional model with a received image, and determining a view of the model based on the outline of the image. A point of interest in the determined view can be identified, leading to a transition from the initial image to information from the three dimensional model related to that point of interest. | Summary: The present application discloses a method, apparatus, and computer-readable medium for image enhancement. The method involves receiving an image captured by a camera, aligning a three-dimensional model to the received image using registration information, identifying points of interest in the received image based on the aligned model, transitioning from displaying the image to displaying textual information regarding the points of interest, and transitioning between displaying each point of interest based on a hierarchy. The method also includes modifying the received image to include an area of interest that correlates with the identified point of interest. The apparatus includes memory, position circuitry, and a controller configured to carry out the method steps. The computer-readable medium stores instructions for executing the method on a processor. | This invention presents a method, device, and computer-readable medium for enhancing images. The technique involves aligning a three-dimensional model with a captured image, identifying points of interest in the image based on the aligned model, and transitioning from displaying the image to displaying relevant textual information about the points of interest. The method also includes modifying the image to highlight the identified points of interest. The device includes memory, position circuitry, and a controller to execute the method. Instructions for executing the method are stored on a computer-readable medium. | The device of the present invention includes a memory to store data, position circuitry to determine the position of the device, and a controller to execute instructions stored in the memory and to control the position circuitry. The instructions may include instructions for aligning | The present invention relates to a method and apparatus for enhancing an image capture of a geographic area. The method includes receiving an image captured by a camera and aligning a three dimensional model to the received image. The alignment is done using registration information to correlate a point in the model to the actual location where the camera was located when the image was captured. Points of interest in the received image are identified based on correlation with the aligned three dimensional model. The method also includes transitioning from displaying the received image to displaying textual information regarding the points of interest from the three dimensional model in an order based on a point of interest hierarchy. The apparatus includes a memory, position circuitry, and a controller to perform these operations. The non-transitory computer readable medium includes instructions to perform these operations when executed by a processor.
An exemplary technique is provided for an initial personalization of a smart card coupled with a communication device of a user. The smart card is configured to send a first request to a home location register that authenticates the user by means of a temporary international identity and a temporary authentication key. The smart card is configured to send a second request for smart card personalization to an application server. The smart card is configured to receive a response from the application server that contains a personalization command, an admin code, an initial international identity and an initial authentication key. The smart card is configured to interpret the personalization command to delete the temporary international identity and the temporary authentication key, and to replace them with the initial international identity and the initial authentication key when the admin code is valid. | The invention claimed is: 1. A method for an initial personalization of a smart card coupled with a communication device of a user who is not yet a subscriber of any telecommunication network, a temporary international identity and a temporary authentication key being stored in the smart card and in a home location register connected to a roaming entity of a telecommunication network to which the communication device is able to be attached, the method comprising the following steps in the smart card: sending, at the smart card, a first request comprising the temporary international identity to the roaming entity, the first request being forwarded to the home location register that authenticates the user by means of the temporary international identity and the temporary authentication key; sending, at the smart card, a second request for smart card personalization to an application server connected to the telecommunication network, wherein the second request contains an identifier of a selected operator and an identifier of the smart card; receiving, at the smart card, a response from the application server, the response comprising a personalization command, an admin code, an initial international identity and an initial authentication key; and interpreting, at the smart card, the personalization command to delete the temporary international identity and the temporary authentication key and to replace them with the initial international identity and the initial authentication key when the admin code is valid. 2. The method according to claim 1, wherein the roaming entity extracts an identifier of the operator managing the register from the temporary international identity and retrieves the address of the register that is able to authenticate the user before forwarding the request to the first register. 3. The method according to claim 1, wherein the application server retrieves the admin code that was initially stored in a database in correspondence with an identifier of the smart card corresponding to the identifier of the smart card comprised in the received second request, before sending the response. 4. The method according to claim 1, wherein the smart card comprises an application, and wherein the application determines whether the admin code received in the response is compatible with another admin code initially stored in the smart card to determine whether the admin code is valid. 5. The method according to claim 1, wherein the second request and the response are short messages and are exchanged between the smart card and the application server through a switch and a short message center of the telecommunication network. 6. The method according to claim 1, wherein the second request and the response contain data packets and are exchanged between the smart card and the application server through a service node and a gateway node of the telecommunication network via a secured session. 7. The method according to claim 6, wherein the second request and the response are exchanged between the smart card and the application server via an access point node restricted and dedicated to services provided by the application server. 8. The method according to claim 1, wherein the roaming entity comprises a mobile switching center (MSC) or a Serving GPRS Support Node (SGSN). 9. The method according to claim 1, wherein the communication device comprises a mobile phone, a Personal Digital Assistant (PDA), a smart phone, or an automatic counter of water, gas, or electricity belonging to a company in the energy sector. 10. A smart card coupled with a communication device of a user who is not yet a subscriber of any telecommunication network, a temporary international identity and a temporary authentication key being stored in the smart card and in a home location register connected to a roaming entity of a telecommunication network to which the communication device is able to be attached, the smart card comprising: means for sending, at the smart card, a first request comprising the temporary international identity to the roaming entity, the first request being forwarded to the home location register that authenticates the user by means of the temporary international identity and the temporary authentication key; means for sending, at the smart card, a second request for smart card personalization to an application server connected to the telecommunication network, wherein the second request contains an identifier of a selected operator and an identifier of the smart card; means for receiving, at the smart card, a response from the application server, the response comprising a personalization command, an admin code, an initial international identity and an initial authentication key; and means for interpreting, at the smart card, the personalization command to delete the temporary international identity and the temporary authentication key and to replace them with the initial international identity and the initial authentication key when the admin code is valid. 11. An application server for an initial personalization of a smart card coupled with a communication device of a user who is not yet a subscriber of any telecommunication network, a temporary international identity and a temporary authentication key being stored in the smart card and in a home location register connected to a roaming entity of a telecommunication network to which the communication device is able to be attached, the application server being connected to the telecommunication network and comprising: means for receiving, at the application server, a request for smart card personalization from the smart card that contains an identifier of a selected operator and an identifier of the smart card; means for obtaining, at the application server, an initial international identity and an initial authentication key from said selected operator; and means for sending, at the application server, a response to the smart card, the response comprising a personalization command, an admin code, the initial international identity and the initial authentication key, to enable the smart card to interpret the personalization command to delete the temporary international identity and the temporary authentication key and to replace them with the initial international identity and the initial authentication key when the admin code is valid. 12. A home location register for an initial personalization of a smart card coupled with a communication device of a user who is not yet a subscriber of any telecommunication network, a temporary international identity and a temporary authentication key being stored in the smart card and in said home location register connected to a roaming entity of a telecommunication network to which the communication device is able to be attached, the home location register comprising: means for receiving a first request comprising the temporary international identity from the smart card; means for authenticating the user by means of the temporary international identity and the temporary authentication key; and means for allowing the smart card to use resources of the telecommunication network to enable the smart card to send a second request for smart card personalization to an application server connected to the telecommunication network, wherein the second request contains an identifier of a selected operator and an identifier of the smart card, the application server being configured to obtain an initial international identity and an initial authentication key from said selected operator and to send a response to the smart card, the response comprising a personalization command, an admin code, the initial international identity and the initial authentication key, to enable the smart card to interpret the personalization command to delete the temporary international identity and the temporary authentication key and to replace them with the initial international identity and the initial authentication key when the admin code is valid. 13. A non-transitory information medium storing computer executable instructions for performing steps to be executed in an application server for an initial personalization of a smart card coupled with a communication device of a user who is not yet a subscriber of any telecommunication network, a temporary international identity and a temporary authentication key being stored in the smart card and in a home location register connected to a roaming entity of a telecommunication network to which the communication device is able to be attached, the application server being connected to the telecommunication network, said instructions comprising: receiving, at the application server, a request for smart card personalization from the smart card, wherein the request contains an identifier of a selected operator and an identifier of the smart card; obtaining, at the application server, an initial international identity and an initial authentication key from said selected operator; and sending, at the application server, a response to the smart card, the response comprising a personalization command, an admin code, the initial international identity and the initial authentication key, to enable the smart card to interpret the personalization command to delete the temporary international identity and the temporary authentication key and to replace them with the initial international identity and the initial authentication key when the admin code is valid. 14. A non-transitory information medium storing computer executable instructions for performing steps to be executed in a home location register for an initial personalization of a smart card coupled with a communication device of a user who is not yet a subscriber of any telecommunication network, a temporary international identity and a temporary authentication key being stored in the smart card and in said home location register connected to a roaming entity of a telecommunication network to which the communication device is able to be attached, said instructions comprising: receiving a first request comprising the temporary international identity from the smart card; authenticating the user by means of the temporary international identity and the temporary authentication key; and allowing the smart card to use resources of the telecommunication network to enable the smart card to send a second request for smart card personalization to an application server connected to the telecommunication network, wherein the second request contains an identifier of a selected operator and an identifier of the smart card, the application server being configured to obtain an initial international identity and an initial authentication key from said selected operator and to send a response to the smart card, the response comprising a personalization command, an admin code, the initial international identity and the initial authentication key, to enable the smart card to interpret the personalization command to delete the temporary international identity and the temporary authentication key and to replace them with the initial international identity and the initial authentication key when the admin code is valid. | This technique involves personalizing a smart card connected to a communication device. The smart card sends requests to authenticate the user using temporary international identity and authentication key. It then sends a request for personalization to an application server and receives a response containing a personalization command, admin code, initial international identity, and initial authentication key. The smart card interprets the personalization command to replace the temporary identity and authentication key with the initial ones if the admin code is valid. This helps ensure secure and efficient personalization of the smart card. | Claim 1 describes a method for initial personalization of a smart card coupled with a communication device for a user who is not yet a subscriber of any telecommunication network. The method involves sending a first request with a temporary international identity to a home location register, which authenticates the user and sends a second request for smart card personalization to an application server. The smart card receives a response from the application server, which includes a personalization command, an admin code, an initial international identity, and an initial authentication key. The smart card interprets the personalization command to replace the temporary international identity and authentication key with the initial ones when the admin code is valid. | This technique involves personalizing a smart card connected to a communication device. It enables the authentication and personalization of the smart card in a secure and efficient manner. The method begins by sending a request to authenticate the user using a temporary international identity. Once the user is authenticated, a request for personalization is sent to an application server. The response from the server includes a personalization command, admin code, initial international identity, and initial authentication key. The smart card interprets the personalization command and replaces the temporary identity and authentication key with the initial ones if the admin code is valid. This method is particularly useful for users who are not yet subscribers of any telecommunication network. | It allows them to securely register the smart card and become subscribers. | The present invention provides a method for initial personalization of a smart card that is coupled with a communication device. The smart card sends a first request to a home location register for authentication using temporary international identity and temporary authentication key. It then sends a second request for smart card personalization to an application server. The smart card receives a response from the application server containing a personalization command, an admin code, an initial international identity, and an initial authentication key. The smart card interprets the personalization command to delete the temporary identity and key and replaces them with the initial identity and key when the admin code is valid. The invention also includes a smart card, an application server, a home location register, and computer-executable instructions stored in a non-transitory information medium for performing the various steps of the method.
A method including receiving encrypted multimedia information of a multimedia broadcast multicast service streaming session, wherein the multimedia information is encrypted using an encryption key. An indication allowing to switch the receiving of the encrypted multimedia information to a peer-to-peer streaming session is received and receiving of the encrypted multimedia information from the multimedia broadcast multicast service streaming session to the peer-to-peer streaming session is switched. Encrypted multimedia information of the peer-to-peer streaming session is received. | The invention claimed is: 1. A method comprising: receiving at an apparatus, inside a multimedia broadcast multicast streaming service coverage area of a first access point of a wide-area network, encrypted multimedia information from a multimedia broadcast multicast service streaming session, wherein the multimedia information is encrypted using an encryption key and is received from the first access point of the wide-area network; receiving, at said apparatus, from the wide-area network, an indication that a handover of the receiving of the encrypted multimedia information from the first access point of the wide-area network to a service area remnant peer-to-peer streaming session conduit is allowed by the wide-area network; switching, at said apparatus, receiving of the encrypted multimedia information from the first access point of the wide-area network to receiving of the encrypted multimedia information via the service area remnant peer-to-peer streaming session conduit; and receiving at said apparatus, outside said multimedia broadcast multicast streaming service coverage area of said first access point of the wide-area network, after said handover, the encrypted multimedia information indirectly from the first access point of the wide-area network, wherein said indirect receipt is from inside said multimedia broadcast multicast streaming service coverage area of the first access point of the wide-area network via said service area remnant peer-to-peer streaming session conduit. 2. The method of claim 1, further comprising: receiving a protected service key and the encryption key, wherein the encryption key is protected by the service key before switching of the receiving of the encrypted multimedia information to receiving of the encrypted multimedia information via the service area remnant peer-to-peer streaming session conduit. 3. The method of claim 2, further comprising: decrypting the multimedia information using the encryption key. 4. The method of claim 2, further comprising: generating a user key; unprotecting the protected service key using the user key; unprotecting the protected encryption key using the unprotected service key; and decrypting the multimedia information using the encryption key. 5. The method of claim 4, wherein the user key is derived from a ciphering key and an integrity key. 6. The method of claim 1, wherein the switching of the receiving of the encrypted multimedia information to receiving of the encrypted multimedia information via the service area remnant peer-to-peer streaming session conduit is triggered in response to at least one of the following criteria: losing the broadcast multicast service streaming session; load balancing by mobile network operator. 7. The method of claim 1, wherein the multimedia information comprises real-time streaming data or file download data. 8. The method of claim 1, further comprising: determining a lifetime of a time period for the encryption key during which time period the encryption key is valid for data decryption. 9. The method of claim 8, further comprising: extending the lifetime of the encryption key for the peer-to-peer streaming session. 10. The method of claim 8, further comprising: switching back from the peer-to-peer streaming session to the multimedia broadcast multicast service streaming session. 11. An apparatus comprising: at least one processor; and at least one memory including computer program code, the at least one memory and the computer program code being configured to, with the at least one processor, cause the apparatus at least to perform: receive, inside a multimedia broadcast multicast streaming service coverage area of a first access point of a wide-area network, encrypted multimedia information from a multimedia broadcast multicast service streaming session, wherein the multimedia information is encrypted using an encryption key and is received from the first access point of the wide-area network; receive from the wide-area network an indication that a handover of the receiving of the encrypted multimedia information from the first access point of the wide-area network to a service area remnant peer-to-peer streaming session conduit is allowed by the wide-area network; switch receiving of the encrypted multimedia information from the first access point of the wide-area network to receiving of the encrypted multimedia information via the service area remnant peer-to-peer streaming session conduit; and receive, outside said multimedia broadcast multicast streaming service coverage area of said first access point of the wide-area network, after said handover, the encrypted multimedia information indirectly from the first access point of the wide-area network, wherein said indirect receipt is from inside said multimedia broadcast multicast streaming service coverage area of the first access point of the wide-area network via said service area remnant peer-to-peer streaming session conduit. 12. The apparatus of claim 11, wherein the at least one memory and the computer program code configured to, with the at least one processor, cause the apparatus to further perform: receive a service key and the encryption key, wherein the encryption key is protected by the service key before switching of the receiving of the encrypted multimedia information to receiving of the encrypted multimedia information via the service area remnant peer-to-peer streaming session conduit. 13. The apparatus of claim 12, wherein the at least one memory and the computer program code configured to, with the at least one processor, cause the apparatus to further perform: decrypt the multimedia information using the encryption key. 14. The apparatus of claim 12, wherein the at least one memory and the computer program code configured to, with the at least one processor, cause the apparatus to further perform: derive encryption key from the protected encryption key by the service key. 15. A computer program embodied on a computer readable non-transitory medium comprising computer executable program code which, when executed by at least one processor of an apparatus, causes the apparatus to perform: receive, inside a multimedia broadcast multicast streaming service coverage area of a first access point of a wide area network, encrypted multimedia information from a multimedia broadcast multicast service streaming session, wherein the multimedia information is encrypted using an encryption key and is received from the first access point of the wide-area network; receive from the wide-area network an indication that a handover of the receiving of the encrypted multimedia information from the first access point of the wide area network to a service area remnant peer-to-peer streaming session conduit is allowed by the wide-area network; switch receiving of the encrypted multimedia information from the first access point of the wide area network to receiving of the encrypted multimedia information via the service area remnant peer-to-peer streaming session conduit; and receive, outside said multimedia broadcast multicast streaming service coverage area of said first access point of the wide area network, after said handover, the encrypted multimedia information indirectly from the first access point of the wide-area network, wherein said indirect receipt is from inside said multimedia broadcast multicast streaming service coverage area of the first access point of the wide-area network via said service area remnant peer-to-peer streaming session conduit. | This method involves receiving encrypted multimedia information from a multimedia broadcast multicast service streaming session, where the information is encrypted with an encryption key. The method also includes receiving an indication to switch the receiving of the encrypted multimedia information to a peer-to-peer streaming session, and subsequently switching the receiving process to the peer-to-peer streaming session. Finally, the method involves receiving encrypted multimedia information from the peer-to-peer streaming session. | The invention claimed is a method, an apparatus, and a computer program for handling handover of encrypted multimedia information in a wide-area network. The method includes the following steps: 1. Receiving encrypted multimedia information from a multimedia broadcast multicast service streaming session at an apparatus located within the coverage area of a first access point of the wide-area network. 2. Receiving an indication from the wide-area network that a handover to a service area remnant peer-to-peer streaming session conduit is permitted. 3. Switching the reception of encrypted multimedia information from the first access point to the service area remnant peer-to-peer streaming session conduit at the apparatus. 4. Receiving the encrypted multimedia information indirectly from the first access point via the service area remnant peer-to-peer streaming session conduit, outside the coverage area of the first access point. Optionally, additional steps may include: 5. Receiving a protected service key and an encryption key, where the encryption key is protected by the service key before switching to the peer-to-peer streaming session conduit. 6. Decrypting the multimedia information using the encryption key. 7. Generating a user key, unprotected the service key using the user key, unprotected the encryption key using the unprotected service key, and decrypting the multimedia information using the encryption key. 8. Determining the lifetime of the encryption key during which it is valid for data decryption. 9. Extending the lifetime of the encryption key for the peer-to-peer streaming session. 10. Switching back from the peer-to-peer streaming session to the multimedia broadcast multicast service streaming session. The apparatus includes at least one processor and at least one memory containing computer program code for performing the above steps. The computer program, when executed by a processor of an apparatus, causes the apparatus to perform the above steps. It is embodied on a computer-readable non-transitory medium. | The invention involves a method, apparatus, and computer program for handling the transition of encrypted multimedia information in a wide-area network. The method includes receiving encrypted multimedia information from a multimedia broadcast multicast service streaming session within the coverage area of a first access point. Upon receiving an indication from the network, the method switches the receiving process to a peer-to-peer streaming session outside the coverage area of the first access point. The encrypted multimedia information is then received indirectly via the peer-to-peer streaming session. Additional steps may include receiving and protecting a service key and encryption key, decrypting the multimedia information, determining the lifetime of the encryption key, extending the lifetime for the peer-to-peer streaming session, and switching back to the multicast service streaming session. The apparatus includes a processor and memory, while the computer program enables the execution of the method. It is stored on a computer-readable non-transitory medium. | It will be appreciated that the present invention has application in a wide variety of areas, including wide-area networks such as cellular and Wifi networks. It is also suitable for use with streaming media services such as multimedia broadcast-multicast | The invention disclosed is a method for receiving encrypted multimedia information from a multimedia broadcast multicast service (MBMS) streaming session and switching the receiving of the encrypted multimedia information to a peer-to-peer streaming session. The method involves receiving the encrypted multimedia information from a first access point of a wide-area network and receiving an indication that a handover to the peer-to-peer streaming session is allowed. The receiving is then switched to the peer-to-peer streaming session, and the encrypted multimedia information is received indirectly from the first access point of the wide-area network via a service area remnant peer-to-peer streaming session conduit. The method may also involve receiving a protected service key and an encryption key, decrypting the multimedia information using the encryption key, generating a user key, and extending the lifetime of the encryption key. The apparatus and computer program embodying the method are also described.
An approach is provided for providing separation of authentication protocols and/or authentication contexts for client-server and server-server communication in network communication. A proxy server receives a request to initiate a service session. The request includes a first authentication context. The proxy server request verification of the first authentication context from an authentication server and validates the first authentication context based, at least in part, on the verification. The proxy server implements a second authentication context based, at least in part, on the verification of the first authentication context to initiate the service session. | What is claimed is: 1. A method comprising: receiving, at a proxy server, a request from a client to initiate a service session, wherein the request includes a first authentication context determined by an authentication server; requesting, by the proxy server, verification of the first authentication context from the authentication server; validating, by the proxy server, the first authentication context based on a verification response; implementing, by the proxy server, a second authentication context based on the verification response of the first authentication context to initiate the service session; receiving, at the proxy server, another request from the client to retrieve data over the service session; authenticating, by the proxy server, the another request from the client using the second authentication context; and initiating retrieval, at the proxy server, of the data over the service session from another server using the first authentication context. 2. A method of claim 1, wherein the second authentication context is different from the first authentication context. 3. A method of claim 1, wherein the second authentication context uses at least partly a different authentication protocol than the first authentication context. 4. A method of claim 3, wherein the second authentication context is for a client-server communication and the first authentication context for a server-server communication. 5. A method of claim 1, wherein the first authentication context is based on a single sign-on authentication protocol applicable to a plurality of services. 6. A method of claim 1, wherein the data is retrieved over the service session using a trusted domain. 7. A method of claim 1, further comprising: determining whether to implement the second authentication context; and using the first authentication context in place of the second authentication context if the determination is to not implement the second authentication context. 8. A method of claim 1, wherein the first authentication context includes a limited use key, a secret key, a consumer key, an access token, or a combination thereof. 9. An apparatus comprising: at least one processor; and at least one memory including computer program code, the at least one memory and the computer program code configured to, with the at least one processor, cause the apparatus to perform at least the following, via a proxy server, receive a request from a client to initiate a service session, wherein the request includes a first authentication context determined by an authentication server; request verification of the first authentication context from the authentication server; validate the first authentication context based on a verification response; implement a second authentication context based on the verification response of the first authentication context to initiate the service session; receive another request from the client to retrieve data over the service session; authenticate the another request from the client using the second authentication context; and initiate retrieval of the data over the service session from another server using the first authentication context. 10. An apparatus of claim 9, wherein the first authentication context is based on a single sign-on authentication protocol applicable to a plurality of services. 11. An apparatus of claim 9, wherein the data is retrieved over the service session using a trusted domain. 12. An apparatus of claim 9, wherein the apparatus is further caused to: determine whether to implement the second authentication context; and use the first authentication context in place of the second authentication context if the determination is to not implement the second authentication context. 13. An apparatus of claim 9, wherein the first authentication context includes a limited use key, a secret key, a consumer key, an access token, or a combination thereof. 14. An apparatus of claim 9, wherein the second authentication context is different from the first authentication context. 15. An apparatus of claim 9, wherein the second authentication context uses at least partly a different authentication protocol than the first authentication context. 16. An apparatus of claim 15, wherein the second authentication context is for a client-server communication and the first authentication context for a server-server communication. 17. A non-transitory computer-readable storage medium carrying one or more sequences of one or more instructions which, when executed by one or more processors, cause an apparatus to at least perform the following steps via a proxy server: receiving a request from a client to initiate a service session, wherein the request includes a first authentication context determined by an authentication server; requesting verification of the first authentication context from the authentication server; validating the first authentication context based on a verification response; implementing a second authentication context based on the verification response of the first authentication context to initiate the service session; receiving another request from the client to retrieve data over the service session; authenticating the another request from the client using the second authentication context; and initiating retrieval of the data over the service session from another server using the first authentication context. 18. A computer readable storage medium of claim 17, wherein the second authentication context is different from the first authentication context. 19. A computer readable storage medium of claim 17, wherein the second authentication context uses at least partly a different authentication protocol than the first authentication context. 20. A computer readable storage medium of claim 17, wherein the second authentication context is for a client-server communication and the first authentication context for a server-server communication. | This approach involves separating authentication protocols and contexts for client-server and server-server communication in network communication. A proxy server is used to receive a request for a service session, which includes a first authentication context. The proxy server then verifies the first authentication context with an authentication server and validates it. Based on the verification, the proxy server implements a second authentication context to initiate the service session. | The claimed invention is a method and apparatus for handling authentication in a client-server communication. The method includes the following steps: 1. Receiving a request from a client to initiate a service session, where the request includes an authentication context determined by an authentication server. 2. Requesting verification of the authentication context from the authentication server. 3. Validating the authentication context based on the verification response. 4. Implementing a second authentication context based on the verification response to initiate the service session. 5. Receiving another request from the client to retrieve data over the service session. 6. Authenticating the request using the second authentication context. 7. Initiating retrieval of the data over the service session from another server using the first authentication context. The apparatus includes at least one processor and memory configured to perform the above steps. Additional features of the invention include: - The second authentication context is different from the first authentication context. - The second authentication context uses a different authentication protocol than the first authentication context. - The first authentication context is based on a single sign-on authentication protocol applicable to multiple services. - The data is retrieved over the service session using a trusted domain. - The apparatus can determine whether to implement the second authentication context or use the first authentication context instead. - The first authentication context may include a limited use key, secret key, consumer key, access token, or a combination thereof. The invention may be stored on a computer-readable storage medium and executed by one or more processors. | The invention describes a method and apparatus for handling authentication in client-server communication by separating authentication protocols and contexts. A proxy server receives a request for a service session from a client, including a first authentication context. The proxy server verifies the first authentication context with an authentication server and validates it. Based on the verification, the proxy server implements a second authentication context to initiate the service session. Subsequently, the client sends another request to retrieve data over the service session, which is authenticated using the second authentication context. The data is then retrieved from another server using the first authentication context. Additional features include using different authentication protocols, a single sign-on authentication protocol, a trusted domain for data retrieval, and the ability to determine whether to use the second authentication context or the first authentication context. The invention can be implemented on a computer-readable storage medium and executed by one or more processors. | The present invention provides an improved method and system for handling authentication in client-server communication. In particular, the invention allows for improved separation of authentication and context handling, which improves security, scalability, and performance. The invention also provides for | The present invention relates to a method and apparatus for providing separation of authentication protocols and/or authentication contexts for client-server and server-server communication in network communication. In this approach, a proxy server receives a request from a client to initiate a service session, which includes a first authentication context determined by an authentication server. The proxy server then requests verification of the first authentication context from the authentication server and validates it based on the verification response. The proxy server implements a second authentication context based on the verification response of the first authentication context to initiate the service session. Subsequently, the proxy server receives another request from the client to retrieve data over the service session, and it authenticates the request using the second authentication context. Finally, the proxy server initiates the retrieval of the data over the service session from another server using the first authentication context. The invention also includes a computer-readable storage medium carrying instructions to perform the above steps.
A method, apparatus and computer program product are provided for extracting spatio-temporal features with the aid of sensor information. An exemplary method comprises receiving video data and auxiliary sensor data and associating the two with timestamp information. The method may also include segmenting an input data stream into stable segments and extracting temporal features from the associated video data. The method may further include extracting temporal features either form the whole video or only from the video data where little or no stable segments are detected and performing camera view motion compensation by using information provided by the auxiliary sensors for modifying the feature-descriptors. | What is claimed is: 1. A method comprising: receiving video data captured from a camera device; receiving sensor data captured from auxiliary sensors associated with the camera device; causing association of the sensor data and the video data using time data, wherein each of one or more samples of sensor data is associated with a single video frame; detecting camera view motion in the sensor data; determining one or more stable segments of the sensor data in which the camera view motion is less than a predefined threshold; wherein, in an instance in which an amount of video data in which the camera view motion is less than the predefined threshold meets a predetermined threshold, the method further comprises: causing, utilizing a processor, segmentation of the sensor data into the one or more stable segments; extracting one or more temporal features from the video data associated with the stable segments of the sensor data to determine real motion of objects independent of camera view motion; and applying the extracted temporal features of objects to each video frame; and wherein, in an instance in which the amount of video data in which the camera view motion is less than the predefined threshold fails to meet the predetermined threshold, the method further comprises: modifying the one or more temporal features as a function of the sensor data received from the auxiliary sensors and independent of camera view motion. 2. The method according to claim 1 further comprising: performing orientation compensation on the one or more temporal features. 3. The method according to claim 1, wherein sensor data describes both camera motion and zoom. 4. The method according to claim 1, further comprising determining a quality level of the sensor data from one or more auxiliary sensors and adapting the extraction of the one or more temporal features according to the detected quality levels. 5. The method according to claim 1, wherein the temporal features extracted from the video data are space-time interest points. 6. The method according to claim 1, wherein temporal features extracted from the video data are one or more dense trajectories. 7. The method according to claim 1 wherein, when less than a predetermined threshold of camera view-motion is detected, or when less than a predetermined threshold of video data associated with the stable segments is present, the method further comprising: causing extraction of one or more temporal features from the video data; performing orientation compensation on the one or more temporal features; causing extraction of a direction and compensation amount from at least a portion of the sensor data; and performing camera view motion compensation on the orientation compensated temporal features using the direction and compensation amount. 8. The method according claim 7, wherein the orientation compensation may comprise aligning one or more descriptors with respect to a global vertical direction. 9. The method according to claim 7, wherein camera view motion compensation comprises identifying a histogram bin describing an orientation to be modified according to the direction information and modifying the histogram bin according to the compensation amount. 10. An apparatus comprising at least one processor and at least one memory storing computer program code, wherein the at least one memory and stored computer program code are configured, with the at least one processor, to cause the apparatus to: receive video data captured from a camera device; receive sensor data captured from auxiliary sensors associated with the camera device; cause association of the sensor data and the video data using time data, wherein each of one or more samples of sensor data is associated with a single video frame; detect camera view motion in the sensor data; determine one or more stable segments of the sensor data in which the camera view motion is less than a predefined threshold; wherein, in an instance in which an amount of video data in which the camera view motion is less than the predefined threshold meets a predetermined threshold, the method further comprises: causing, utilizing a processor, segmentation of the sensor data into the one or more stable segments; and extracting one or more temporal features from the video data associated with the stable segments of the sensor data to determine real motion of objects independent of camera view motion; and applying the extracted temporal features of objects to each video frame; and wherein, in an instance in which the amount of video data in which the camera view motion is less than the predefined threshold fails to meet the predetermined threshold, the method further comprises: modifying the one or more temporal features as a function of the sensor data received from the auxiliary sensors and independent of camera view motion. 11. The apparatus according to claim 10, wherein the at least one memory and stored computer program code are further configured, with the at least one processor, to cause the apparatus to: perform orientation compensation on the one or more temporal features. 12. The apparatus according to claim 10, wherein sensor data describes both camera motion and zoom. 13. The apparatus according to claim 10, wherein the at least one memory and stored computer program code are further configured, with the at least one processor, to cause the apparatus to determine a quality level of the sensor data from one or more auxiliary sensors and adapt the extraction of the one or more temporal features according to the detected quality levels. 14. The apparatus according to claim 10, wherein the temporal features extracted from the video data are space-time interest points. 15. The apparatus according to claim 10, wherein the temporal features extracted from the video data are one or more dense trajectories. 16. The apparatus according to claim 10, wherein, when less than a predetermined threshold of camera view motion is detected, or when less than a predetermined threshold of video data associated with the stable segments is present, the at least one memory and stored computer program code are further configured, with the at least one processor, to cause the apparatus to cause extraction of one or more temporal features from the video data; perform orientation compensation on the one or more temporal features; cause extraction of a direction and compensation amount from at least a portion of the sensor data; and perform camera view motion compensation on the compensated temporal features use the direction and compensation amount. 17. The apparatus according to claim 16, wherein the orientation compensation may comprise aligning one or more descriptors with respect to a global vertical direction. 18. The apparatus according to claim 16, wherein camera view motion compensation comprises identifying a histogram bin describing an orientation to be modified according to the direction information and modifying the histogram bin according to the compensation amount. 19. A computer program product comprising at least one non-transitory computer-readable storage medium having computer-readable program instructions stored therein, the computer-readable program instructions includes program instructions configured for: receiving video data captured from a camera device; receiving sensor data captured from auxiliary sensors associated with the camera device; causing association of the sensor data and the video data using time data, wherein each of one or more samples of sensor data is associated with a single video frame; detecting camera view motion in the sensor data; causing, utilizing a processor, segmentation of the sensor data; determining one or more stable segments of the sensor data in which the camera view motion is less than a predefined threshold; wherein, in an instance in which an amount of video data in which the camera view motion is less than the predefined threshold meets a predetermined threshold, the method further comprises: causing, utilizing a processor, segmentation of the sensor data into the one or more stable segments; extracting one or more temporal features from the video data associated with the stable segments of the sensor data to determine real motion of objects independent of camera view motion; and applying the extracted temporal features of objects to each video frame; and wherein, in an instance in which the amount of video data in which the camera view motion is less than the predefined threshold fails to meet the predetermined threshold, the method further comprises: modifying the one or more temporal features as a function of the sensor data received from the auxiliary sensors and independent of camera view motion. 20. A computer program product according to claim 19, wherein the computer-readable program instructions includes program instructions configured for: when less than a predetermined threshold of camera view-motion is detected, or when less than a predetermined threshold of video data associated with the stable segments is present, causing extraction of one or more temporal features from the video data; performing orientation compensation on the one or more temporal features; causing extraction of a direction and compensation amount from at least a portion of the sensor data; and performing camera view motion compensation on the orientation compensated temporal features using the direction and compensation amount. | This invention relates to a method, apparatus, and computer program product for extracting spatio-temporal features using sensor information. The method involves receiving video data and auxiliary sensor data and associating them with timestamp information. The method also includes segmenting the input data stream into stable segments and extracting temporal features from the video data. Additionally, the method can extract temporal features from either the entire video or only from sections where few or no stable segments are detected. Furthermore, the method involves performing camera view motion compensation by modifying the feature-descriptors with information provided by the auxiliary sensors. | The invention describes a method and apparatus for processing video data captured from a camera device. The method includes receiving video data and sensor data captured from auxiliary sensors associated with the camera device. The sensor data and video data are associated using time data, and camera view motion is detected in the sensor data. One or more stable segments of the sensor data, where camera view motion is under a predefined threshold, are determined. If the amount of video data with low camera view motion meets a predetermined threshold, the method includes segmenting the sensor data into the stable segments and extracting temporal features from the video data associated with these segments. These extracted features represent real object motion independent of camera view motion and are applied to each video frame. If the amount of video data with low camera view motion does not meet the predetermined threshold, the temporal features are modified based on the sensor data from the auxiliary sensors, independent of camera view motion. The apparatus includes at least one processor and memory that store computer program code for implementing the method. The computer program product is a computer-readable storage medium containing program instructions for carrying out the method. | This invention involves a method, apparatus, and computer program product for extracting spatio-temporal features using sensor information. The method includes receiving video data and auxiliary sensor data, segmenting the input data, and extracting temporal features from the video data. Camera view motion compensation is performed by modifying the feature-descriptors with information from the auxiliary sensors. The apparatus includes a processor and memory for implementing the method. The computer program product is a storage medium containing instructions for carrying out the method. | Advantages This method, apparatus, and computer program product provide a means of extracting spatio-temporal features from video data and auxiliary sensor data. By taking advantage of the additional sensor data available, the camera view motion compensation | The present invention relates to extracting spatio-temporal features with the aid of sensor information. The method involves receiving video data and auxiliary sensor data and associating them with timestamp information. The method further includes segmenting the sensor data into stable segments and extracting temporal features from the associated video data. If the amount of video data with low camera view motion meets a predetermined threshold, the method segments the sensor data and extracts temporal features from the video data. If the threshold is not met, the method modifies the temporal features based on the auxiliary sensor data. The apparatus and computer program product corresponding to the method are also disclosed.
A portable electronic device including a first section, a second section and a connecting section. The first section has a user input section and a first tubular housing member. The first tubular housing member forms a majority of opposite exterior lateral sides of the first section. The second section has a display and a second tubular housing member. The second tubular housing member forms a majority of opposite exterior lateral sides of the second section. The connecting section movably connects the second section with the first section. The first tubular housing member at least partially houses the user input section. The second tubular housing member at least partially houses the display. | What is claimed is: 1. A portable electronic device comprising: a one piece housing forming enclosed exterior lateral sides and a rear side; a cut out in the rear side of said housing; a camera located in said housing and extending to said cut out at said rear side; an engine section comprising a printed circuit board, a transceiver, a processor and a memory; a user input section located above the engine section and a battery, wherein the user input section is located adjacent the battery and the engine section; wherein the battery and engine section are housed in the housing and the user input is located in an opening between said exterior lateral sides of said one piece housing of the portable electronic device. 2. A portable electronic device according to claim 1 wherein said one piece housing has a front side extending from and between the lateral sides. 3. A portable electronic device according to claim 2 wherein the front side extends parallel to the lateral edges. 4. A portable electronic device according to claim 3 wherein the front side forms at least a side of the opening through which the input device is located. 5. A portable electronic device according to claim 1 wherein the user input and a front side of the housing lie in a side by side arrangement. 6. A portable electronic device according to claim 1 wherein the one piece housing and the user input form a continuous surface of the portable electronic device. 7. A portable electronic device according to claim 6 further comprising a bracket wherein the user input section and the one piece housing define an interior volume and the bracket is configured to support said user input section. 8. A portable electronic device to claim 1 wherein the battery is located adjacent the engine section in a side by side arrangement. 9. A portable electronic device according to claim 1 further comprising a cut out portion wherein the cut out portion projects from the rear side of the housing. 10. A portable electronic device according to claim 9 where the camera is partially located in the cut out portion. 11. A portable electronic device according to claim 1 further comprising a door configured to support an electronic module. 12. A portable electronic device according to claim 11 wherein the electronic module is configured to interface to the engine section. 13. A portable electronic device according to claim 1 further comprising a second camera located on a front side of the portable electronic device. 14. A portable electronic device according to claim 1 wherein the user input section is located directly adjacent the battery and the engine section. 15. A housing for a portable electronic device comprising: a one piece housing forming enclosed exterior lateral sides and a rear side; a cut out in the rear side of said housing, said cut out configured to receive at least part of a camera; wherein the housing is configured to receive a battery and an engine section, wherein a user input is located in an opening between said exterior lateral sides of said one piece housing of the portable electronic device, wherein the battery and engine section are configured to be housed in the housing such that the user input section is located above the engine section and the battery, and wherein the user input section is located adjacent the battery and the engine section. 16. A housing for a portable electronic device according to claim 15 further comprising: a front side extending between the lateral edges, said lateral sides and front side forming a aperture configured to receive the user input wherein the user input and the front side of the housing form a continuous front surface of the portable electronic device. 17. A housing according to claim 15 wherein the one piece housing has been extruded. 18. A housing according to claim 15 wherein the one piece housing comprises a metal. 19. A housing according to claim 15 wherein the housing has substantially at least one of an open top or bottom aperture. 20. A housing according to claim 19 wherein a antenna module is located at a aperture in the housing. 21. A housing according to claim 20 wherein the antenna module is enclosed by a antenna cover. 22. A mobile phone comprising: a one piece housing of the mobile phone forming enclosed exterior lateral sides and a rear side of the mobile phone; a cut out in the rear side of said housing; a camera located in said housing and extending to said cut out at said rear side; an engine section comprising a printed circuit board, a transceiver, a processor and a memory; a user input section located above the engine section and a battery, wherein the user input section is located adjacent the battery and the engine section; wherein the battery and engine section are housed in the housing and the user input is located in an opening between said exterior lateral sides of said one piece housing of the mobile phone. 23. A mobile phone according to claim 22 wherein said one piece housing has a front side extending from and between the lateral sides. 24. A mobile phone according to claim wherein the front side extends parallel to the lateral edges. 25. A mobile phone according to claim 24 wherein the front side forms at least a side of the opening through which the input device is located. 26. A mobile phone according to claim 22 wherein the user input and a front side of the housing lie in a side by side arrangement. 27. A mobile phone according to claim 22 wherein the one piece housing and the user input form a continuous surface of the mobile phone. 28. A mobile phone according to claim 27 further comprising a bracket wherein the user input section and the one piece housing define an interior volume and the bracket is configured to support said user input section. 29. A mobile phone according to claim 22 wherein the battery is located adjacent the engine section in a side by side arrangement. 30. A mobile phone according to claim 22 further comprising a cut out portion wherein the cut out portion projects from the rear side of the housing. 31. A mobile phone according to claim where the camera is partially located in the cut out portion. 32. A mobile phone according to claim 22 further comprising a second camera on a front side of the mobile phone. 33. A mobile phone according to claim further comprising a door configured to support an electronic module. 34. A mobile phone according to claim 33 wherein the electronic module is configured to interface to the engine section. 35. A mobile phone according to claim 22 wherein the user input section is located directly adjacent the battery and the engine section. 36. A mobile phone according to claim 22 wherein the transceiver is a mobile phone transceiver. | The invention is a portable electronic device with distinct sections connected by a movable connecting section. The first section contains a user input section and a tubular housing member, which comprises the majority of the exterior sides of this section. The second section includes a display and another tubular housing member that forms the majority of the exterior sides. The connecting section allows movement between the two sections. The user input section is housed within the first tubular housing member, while the display is housed within the second tubular housing member. | The claimed invention is a portable electronic device, such as a mobile phone, with a one-piece housing. The housing has enclosed exterior lateral sides and a rear side with a cutout for a camera. Inside the housing, there is an engine section that includes a printed circuit board, a transceiver, a processor, and a memory. Above the engine section and a battery, there is a user input section. The user input section is located adjacent to the battery and engine section and is positioned in an opening between the exterior lateral sides of the housing. The battery and engine section are housed within the housing, and the user input section and the one-piece housing create a continuous surface on the device. Additionally, the invention includes a bracket that supports the user input section, as well as optional features such as a second camera on the front side of the device, a cutout portion on the rear side that partially houses the camera, a door for an electronic module, and an antenna module enclosed by an antenna cover. | The invention is a portable electronic device that consists of distinct sections connected by a movable connecting section. One section contains a user input section and a tubular housing member, while the other section includes a display and another tubular housing member. The connecting section allows movement between the two sections. The device has a one-piece housing with enclosed sides and a cutout for a camera. Inside the housing, there is an engine section with various components, and above it is a user input section. The user input section is positioned between the exterior lateral sides of the housing, creating a continuous surface. The invention also includes optional features like a second camera, a door for an electronic module, and an enclosed antenna module. | The device is designed to be held by a person as they view the display on the device. The user input section includes a number of user interface functions including buttons, a wheel or trackpad, and audio input and output components. The device | The invention is a portable electronic device with a first section, a second section, and a connecting section. The first section contains a user input section and a first tubular housing member, while the second section has a display and a second tubular housing member. The connecting section allows the second section to move with respect to the first section. The user input section is housed in the first tubular housing member, and the display is housed in the second tubular housing member. The device also includes a camera located in the rear side of the housing, an engine section comprising a printed circuit board, a transceiver, a processor, and a memory, a battery, and a user input section located above the engine section and the battery. The user input section is placed in the opening formed between the exterior lateral sides of the one-piece housing. The housing is made of a continuous surface, and a bracket is used to support the user input section. The battery and engine section are located adjacent to each other, and there is also a cut-out portion in the rear side of the housing that partially houses the camera. Additionally, there is a door that can support an electronic module, and a second camera located on the front side of the device.
A method including selecting one or more portions of a scene; controlling an image sensor to capture, at a relatively wide field of view, a wide-field-of-view image of a scene; controlling the image sensor to capture, at a relatively narrow field of view or narrow fields of view, one or more narrow-field-of-view images of the one or more selected portions of the scene. | We claim: 1. A method comprising: selecting one or more portions of a scene; controlling an image sensor to capture, at a first time, at an array of sensor elements, at a relatively wide field of view, a wide-field-of-view image of the scene; and controlling the image sensor to capture, later than the first time, at one or more subsets of the array of sensor elements, at a relatively narrow field of view or narrow fields of view, one or more narrow-field-of-view images of the one or more selected portions of the scene, wherein the one or more subsets of the array of sensor elements overlaps the array, and wherein the one or more subsets of the array of sensor elements comprises fewer than all of the sensor elements of the array. 2. A method as claimed in claim 1, comprising: controlling the image sensor to capture simultaneously one or more narrow-field-of-view images of the one or more portions of the scene. 3. A method as claimed in claim 1, comprising: controlling the image sensor to capture, at different camera settings and/or spatial resolutions, the one or more narrow-field-of-view images and the wide-field-of-view image of a scene. 4. A method as claimed in claim 3, wherein the camera settings are selected from the group comprising: focus; spatial resolution; and rate of repeated capture. 5. A method as claimed in claim 1 comprising: controlling the image sensor to capture repeatedly, at a relatively narrow field of view or narrow fields of view, one or more narrow-field-of-view images of the one or more portions of the scene. 6. A method as claimed in claim 1 comprising: controlling the image sensor to capture repeatedly at a first rate, using a relatively wide field of view, wide-field-of-view images of the scene; and controlling the image sensor to capture repeatedly at a second rate, using a relatively narrow field of view or narrow fields of view, narrow-field-of-view images of the one or more portions of the scene. 7. A method as claimed in claim 6, processing time separated, low spatial resolution images of the scene to select automatically the one or more portions of a scene that vary in time. 8. A method as claimed in claim 1, comprising: receiving the wide-field-of-view image; receiving the one or more narrow-field-of-view images; forming by a processor a composite image of the scene with the relatively wide field of view using the wide-field-of-view image and the one or more narrow-field-of-view images. 9. A method as claimed in claim 8, comprising forming by the processor the composite image of the scene with the relatively wide field of view by replacing one or more parts of the wide-field-of-view image corresponding to one or more portions of the scene with one or more narrow-field-of-view images. 10. A method as claimed in claim 8, comprising: enabling selection of a first narrow-field-of-view image corresponding to a first portion of the scene captured at a first time for use in forming the composite image; and enabling selection of a second narrow-field-of-view image corresponding to a second different portion of the scene captured at a second different time for use in forming the composite image. 11. A method as claimed in claim 8, comprising: forming by a processor a composite image of the scene with the relatively wide field of view by replacing one or more parts of the wide-field-of-view image corresponding to the one or more portions of the scene with a sequence of corresponding narrow-field-of-view images. 12. A method as claimed in claim 1, wherein selecting one or more portions of the scene comprises controlling a position and size of the one or more subsets. 13. An apparatus comprising: at least one processor; and at least one memory including computer program code the at least one memory and the computer program code configured to, with the at least one processor, cause the apparatus at least to perform: selection of one or more portions of a scene; control of an image sensor to capture, at a first time, at an array of sensor elements, at a relatively wide field of view, a wide-field-of-view image of a scene; control of the image sensor to capture, later than the first time, at one or more subsets of the array of sensor elements, at a relatively narrow field of view or narrow fields of view, one or more narrow-field-of-view images of the one or more portions of the scene, wherein the one or more subsets of the array of sensor elements overlap the array, and wherein the one or more subsets of the array of sensor elements comprises fewer than all of the sensor elements of the array. 14. An apparatus as claimed in claim 13, comprising the image sensor wherein the at least one memory and the computer program code are configured to, with the at least one processor, cause the apparatus at least to perform: controlling the image sensor to capture, at different camera settings, the one or more narrow-field-of-view images and the wide-field-of-view image of a scene. 15. An apparatus as claimed in claim 14, wherein at least some of the camera settings used to captured a narrow-field-of-view image are associated with the narrow-field-of-view image to assist subsequent processing. 16. An apparatus as claimed in claim 13, wherein the at least one memory and the computer program code are configured to, with the at least one processor, cause the apparatus at least to perform: controlling the image sensor to capture repeatedly during a first period of time, exclusively at a relatively narrow field of view or narrow fields of view, one or more narrow-field-of-view images of the one or more portions of the scene, the image sensor being controlled during the first period of time not to capture, at a relatively wide field of view, a wide-field-of-view image of a scene. 17. An apparatus as claimed in claim 13, wherein the at least one memory and the computer program code are configured to, with the at least one processor, cause the apparatus at least to perform: controlling the image sensor to capture repeatedly at a first rate, using a relatively wide field of view, wide-field-of-view images of the scene; and controlling the image sensor to capture repeatedly at a second rate, using a relatively narrow field of view or narrow fields of view, narrow-field-of-view images of the one or more portions of the scene. 18. An apparatus as claimed in claim 13, wherein the at least one memory and the computer program code are configured to, with the at least one processor, cause the apparatus at least to perform; controlling the image sensor to capture repeatedly, at a relatively narrow field of view, multiple narrow-field-of-view images with different focus. 19. An apparatus as claimed in claim 13, wherein the at least one memory and the computer program code are configured to, with the at least one processor, cause the apparatus at least to perform: forming a composite image of the scene with the relatively wide field of view using the wide-field-of-view image and the one or more narrow-field-of-view images. 20. An apparatus as claimed in claim 19, wherein forming the composite image of the scene with the relatively wide field of view comprises replacing one or more parts of the wide-field-of-view image corresponding to the one or more portions of the scene with a sequence of corresponding narrow-field-of-view images. 21. An apparatus as claimed in claim 19, wherein the at least one memory and the computer program code are configured to, with the at least one processor, cause the apparatus at least to perform: enabling selection of a first narrow-field-of-view image corresponding to a first portion of the scene captured at a first time for use in forming the composite image; and enabling selection of a second narrow-field-of-view image corresponding to a second different portion of the scene captured at a second different time for use in forming the composite image. 22. An apparatus as claimed in claim 13, configured as a hand-portable electronic device and/or configured as a module for integration into an electronic device. 23. A method comprising: selecting one or more portions of a scene; storing in a memory for subsequent retrieval a wide-field-of-view data structure recording an image of the scene captured at a relatively wide field of view; storing in a memory for subsequent retrieval one or more narrow-field-of-view data structures recording one or more images restricted to the one or more portions of the scene; receiving an original wide-field-of-view data structure recording, at a relatively high spatial resolution, an image of a scene captured at a relatively wide field of view; processing the original wide-field-of-view data structure to obtain a derivative wide-field-of-view data structure recording, at a relatively lower spatial resolution than the spatial resolution of the original wide-field-of-view data structure spatial resolution, an image of the scene captured at a relatively wide field of view; and processing the original wide-field-of-view data structure to obtain the one or more narrow-field-of-view data structures recording one or more images restricted to one or more portions of the scene. 24. A method as claimed in claim 23, wherein processing the original wide-field-of-view data structure to obtain the one or more narrow-field-of-view data structures comprises cropping the original wide-field-of-view data structure. | This method involves selecting specific portions of a scene and then utilizing an image sensor to capture both wide-field-of-view and narrow-field-of-view images. The wide-field-of-view image provides a broad perspective of the scene, while the narrow-field-of-view images focus on the selected portions in greater detail. | Claim 1 describes a method for capturing images of a scene using a wide-field-of-view and narrow-field-of-view. The method involves selecting one or more portions of the scene, capturing a wide-field-of-view image at a first time using an image sensor, and capturing one or more narrow-field-of-view images of the selected portions at a later time using subsets of the image sensor. The subsets of the image sensor overlap with the full array of sensor elements, but contain fewer sensor elements. Claim 2 adds that the narrow-field-of-view images can be captured simultaneously. Claim 3 further expands the method by capturing the narrow-field-of-view and wide-field-of-view images at different camera settings and/or spatial resolutions. The camera settings can include focus, spatial resolution, and rate of capture. Claim 4 specifies that the camera settings can be selected from a group including focus, spatial resolution, and rate of repeated capture. Claim 5 introduces the concept of capturing narrow-field-of-view images repeatedly. Claim 6 describes capturing wide-field-of-view images repeatedly at a first rate and narrow-field-of-view images at a second rate. Claim 7 proposes using low spatial resolution images of the scene to automatically select portions of the scene that vary in time. Claim 8 introduces an apparatus consisting of at least one processor and memory. The apparatus selects portions of a scene, controls the image sensor to capture wide-field-of-view and narrow-field-of-view images, and forms a composite image using the captured images. Claim 9 specifies that the composite image can be formed by replacing parts of the wide-field-of-view image with narrow-field-of-view images. Claim 10 enables the selection of different narrow-field-of-view images from different times to form the composite image. Claim 11 suggests forming the composite image by replacing parts of the wide-field-of-view image with a sequence of narrow-field-of-view images. Claim 12 describes controlling the position and size of the subsets of the image sensor used to capture narrow-field-of-view images. Claim 13 expands on claim 8 by including an image sensor and controlling the camera settings for capturing the images. Claim 14 suggests associating camera settings with narrow-field-of-view images to assist with subsequent processing. Claim 15 proposes capturing only narrow-field-of-view images for a period of time without capturing wide-field-of-view images. Claim 16 suggests capturing wide-field-of-view images at a first rate and narrow-field-of-view images at a second rate. Claim 17 proposes capturing multiple narrow-field-of-view images at different focus distances. Claim 18 describes forming a composite image using the wide-field-of-view and narrow-field-of-view images. Claim 19 specifies that the composite image can be formed by replacing parts of the wide-field-of-view image with a sequence of narrow-field-of-view images. Claim 20 expands on claim 19 by enabling the selection of specific narrow-field-of-view images for the composite image. Claim 21 introduces a method for forming a composite image by replacing parts of the wide-field-of-view image with a sequence of narrow-field-of-view images. Claim 22 describes the apparatus as a hand-portable electronic device or a module for integration into an electronic device. Claim 23 proposes a method for storing wide-field-of-view and narrow-field-of-view images in memory for subsequent retrieval. The method involves processing the original wide-field-of-view image to obtain a lower resolution wide-field-of-view image and obtaining the narrow-field-of-view images by cropping the original wide-field-of-view image. Claim 24 specifies that obtaining the narrow-field-of-view images involves cropping the original wide-field-of-view image. | This method involves capturing images of a scene using both wide-field-of-view and narrow-field-of-view perspectives. The wide-field-of-view image provides an overall view of the scene, while the narrow-field-of-view images focus on selected portions in detail. The narrow-field-of-view images can be captured simultaneously and at different camera settings or spatial resolutions. The method also allows for capturing narrow-field-of-view images repeatedly and at different rates than the wide-field-of-view images. The captured images can be used to create a composite image by replacing parts of the wide-field-of-view image with the narrow-field-of-view images. The apparatus used for this method includes a processor, memory, image sensor, and camera settings control. The subsets of the image sensor used to capture narrow-field-of-view images can be manipulated in terms of position and size. The wide-field-of-view and narrow-field-of-view images can be stored in memory for future retrieval by processing the original wide-field-of-view image and cropping it to obtain the narrow-field-of-view images. |  | This patent describes a method and apparatus for capturing images using an image sensor. The method includes selecting one or more portions of a scene and controlling the image sensor to capture a wide-field-of-view image of the scene. Later, the image sensor is controlled to capture narrow-field-of-view images of the selected portions of the scene. These narrow-field-of-view images can be captured simultaneously or at different camera settings and resolutions. The captured images can be used to form a composite image of the scene by replacing parts of the wide-field-of-view image with the narrow-field-of-view images. The apparatus includes a processor and memory to perform these functions. The method can be used in hand-portable electronic devices or integrated modules. Another aspect of the patent describes storing and processing wide-field-of-view and narrow-field-of-view data structures to obtain images of the scene.
A method of authenticating a user device includes transmitting a request, the request including a query for information, and receiving an identifier, the identifier being associated with one or more authentication mechanisms for obtaining access to emergency services. | What is claimed is: 1. A method, comprising: receiving, from a user device, a request including a query for information; and transmitting, to the user device, an identifier associated with one or more authentication mechanisms for obtaining access to an emergency service, wherein the user device is authenticated by an authentication server, and wherein the authentication is based at least in part on the identifier being sent from the user device to the authentication server. 2. The method of claim 1, wherein the request is received by an information provider including at least one of an access point, an information server, and the authentication server. 3. The method of claim 1, wherein the identifier is associated with at least one of an authentication protocol, a dummy authentication lacking link security, and an open authentication system service identification without credentials. 4. The method of claim 1, wherein the query for information is received by an access point from the user device, and wherein the method further comprises: transmitting the request to an information provider for the identifier for the user device; and receiving the identifier from the information provider. 5. An apparatus, comprising: at least one processor; and at least one memory including computer program code, the at least one processor, the at least one memory, and the computer program code configured to cause the apparatus to at least: receive, from a user device, a request including a query for information; and transmit, to the user device, an identifier associated with one or more authentication mechanisms for obtaining access to an emergency service, wherein the user device is authenticated by an authentication server, and wherein the authentication is based at least in part on the identifier being sent from the user device to the authentication server. 6. The apparatus of claim 5, wherein the request is received by an information provider including at least one of an access point, an information server, and the authentication server. 7. The apparatus of claim 5, wherein the identifier is associated with at least one of an authentication protocol, a dummy authentication lacking link security, and an open authentication system service identification without credentials. 8. The apparatus of claim 5, wherein the apparatus serves as an access point, and wherein the at least one memory and the computer program code are further configured to: transmit a request to an information provider for an identifier for the user device; and receive an identifier from the information provider. 9. A non-transitory computer-readable medium encoded with instructions that, when executed by at least one processor, perform at least the following: receiving, from a user device, a request; and transmitting, to the user device, an identifier associated with one or more authentication mechanisms for obtaining access to an emergency service, wherein the user device is authenticated by an authentication server, and wherein the authentication is based at least in part on the identifier being sent from the user device to the authentication server. 10. The non-transitory computer-readable medium of claim 9, wherein the request is received by an information provider including at least one of an access point, an information server, and the authentication server. 11. The non-transitory computer-readable medium of claim 9, wherein the identifier is associated with at least one of an authentication protocol, a dummy authentication lacking link security, and an open authentication system service identification without credentials. 12. The non-transitory computer-readable medium of claim 9, wherein the query for information is received by an access point from the user device, and wherein the non-transitory computer-readable medium further performs: transmitting the request to an information provider for the identifier for the user device; and receiving the identifier from the information provider. | The user device authentication method involves sending a request, comprising an information query, and obtaining an identifier associated with authentication mechanisms for accessing emergency services. | The claimed invention is a method, apparatus, and computer-readable medium for providing access to an emergency service. The method includes receiving a request, which includes a query for information, from a user device. An identifier associated with one or more authentication mechanisms for accessing the emergency service is transmitted to the user device. The user device is then authenticated by an authentication server based on the identifier sent from the user device. The apparatus includes at least one processor and memory, and the computer program code configured to perform the steps of the method. The computer-readable medium contains instructions for executing the method. | The user device authentication method involves sending a request for information and receiving an identifier associated with authentication mechanisms for accessing emergency services. This invention includes a method, apparatus, and computer-readable medium for providing access to emergency services. The method includes receiving a request from a user device, transmitting an identifier associated with authentication mechanisms to the user device, and authenticating the user device based on the transmitted identifier. The apparatus includes processor and memory, and the computer program code is configured to perform the method. The computer-readable medium contains instructions for executing the method. | The benefits of this user device authentication method include improved access to emergency services, improved security and privacy for user information, and better control over the authentication process. This method allows for a secure exchange of data between the user device and the emergency | The disclosed invention relates to a method of authenticating a user device to obtain access to emergency services. The method involves transmitting a request from the user device to an information provider, which may be an access point, information server, or authentication server. The request includes a query for information. In response, the information provider transmits an identifier associated with one or more authentication mechanisms for accessing emergency services back to the user device. The user device is then authenticated by an authentication server using the identifier, which is sent from the user device to the authentication server. The identifier may be associated with various authentication protocols, including dummy authentication lacking link security or open authentication system service identification without credentials. The method may also involve transmitting the request from the access point to the information provider and receiving the identifier from the information provider. The invention also includes an apparatus and a non-transitory computer-readable medium encoded with instructions that perform the steps of the method described above.
An approach is provided for querying media based on media characteristics. A media platform processes and/or facilitates a processing of one or more images, one or more videos, or a combination thereof to determine one or more latent vectors associated with the one or more images, the one or more videos, or the combination thereof. The media platform further causes, at least in part, a comparison of the one or more latent vectors to one or more models. The media platform also causes, at least in part, an indexing of the one or more images, the one or more videos, or the combination thereof based, at least in part, on the one or more latent vectors, the one or more models, or a combination thereof. | What is claimed is: 1. A method comprising facilitating a processing of or processing (1) data or (2) information or (3) at least one signal, the (1) data or (2) information or (3) at least one signal based, at least in part, on the following: a processing of one or more images, one or more videos, one or more segments of the one or more images, one or more segments of the one or more videos, or a combination thereof to determine one or more media latent vectors associated with the one or more images, the one or more videos, the one or more segments of the one or more images, the one or more segments of the one or more videos, or the combination thereof; a processing of the one or more images, the one or more videos, the one or more segments of the one or more images, the one or more segments of the one or more videos, or the combination thereof to determine metadata associated with the one or more images, the one or more videos, the one or more segments of the one or more images, the one or more segments of the one or more videos, or the combination thereof; an indexing of the one or more images, the one or more videos, the one or more segments of the one or more images, the one or more segments of the one or more videos, or the combination thereof based, at least in part, on the metadata; a comparison of the one or more media latent vectors to one or more model latent vectors associated with one or more models, wherein the one or more models are predetermined media, wherein the one or more model latent vectors are based on a factorization of the predetermined media using one or more predetermined latent parameters; and an indexing to determine an index of indexed latent vectors associated with the one or more images, the one or more videos, the one or more segments of the one or more images, the one or more segments of the one or more videos, or the combination thereof based, at least in part, on the comparison. 2. A method of claim 1, wherein the (1) data or (2) information or (3) at least one signal are further based, at least in part, on the following: a rendering of a user interface for determining a selection of at least one of the one or more models, one or more objects represented by the one or more models, or a combination thereof; a querying of the index for the one or more images, the one or more videos, the one or more segments of the one or more images, the one or more segments of the one or more videos, or a combination thereof based, at least in part, on the selection; and a rendering of one or more results of the query in the user interface, wherein the one or more media latent vectors represent one or more objects and/or topics associated with the one or more images, one or more videos, one or more segments of the one or more images, one or more segments of the one or more videos, or a combination thereof. 3. A method of claim 1, wherein the (1) data or (2) information or (3) at least one signal are further based, at least in part, on the following: a processing of the one or more images, the one or more videos, the one or more segments of the one or more images, the one or more segments of the one or more videos, or the combination thereof to determine one or more sets of latent parameters; and at least one determination of the one or more media latent vectors based, at least in part, on the one or more sets of the latent parameters. 4. A method of claim 1, wherein the metadata includes location information, and the one or more images, the one or more videos, the one or more segments of the one or more images, the one or more segments of the one or more videos, or the combination thereof are indexed based, at least in part, on the location information. 5. A method of claim 1, wherein the (1) data or (2) information or (3) at least one signal are further based, at least in part, on the following: a processing of the one or more images, the one or more videos, or the combination thereof to determine the one or more segments of the one or more images, the one or more segments of the one or more videos, or the combination thereof and respective segment latent vectors. 6. A method of claim 5, wherein the (1) data or (2) information or (3) at least one signal are further based, at least in part, on the following: a synchronization of at least part of the metadata associated with the one or more segments of the one or more images, the one or more segments of the one or more videos, the one or more segment latent vectors, or a combination thereof; and an indexing of the one or more segments based, at least in part, on the synchronized metadata. 7. A method of claim 1, wherein the (1) data or (2) information or (3) at least one signal are further based, at least in part, on the following: at least one image, at least one video, at least one segment of at least one image, at least one segment of at least one video, or a combination thereof match at least one model associated with at least one landmark; and an indexing of the at least one image, the at least one video, the at least one segment of the at least one image, the at least one segment of the at least one video, or the combination thereof based, at least in part, on the at least one landmark. 8. A method of claim 7, wherein the (1) data or (2) information or (3) at least one signal are further based, at least in part, on the following: an association of the at least one image, the at least one video, the at least one segment of the at least one image, the at least one segment of the at least one video, or the combination thereof with metadata associated with the at least one landmark; and an indexing of the at least one image, the at least one video, the at least one segment of the at least one image, the at least one segment of the at least one video, or the combination thereof based, at least in part, on the at least one landmark metadata, wherein the landmark metadata includes location information, orientation information, or a combination thereof. 9. A method of claim 1, wherein the (1) data or (2) information or (3) at least one signal are further based, at least in part, on the following: one or more image queries, one or more video queries, or a combination thereof; and at least one image, at least one video, at least one segment of at least one image, at least one segment of at least one video, or a combination thereof that satisfies the one or more image queries, the one or more video queries, or the combination thereof based, at least in part, on the one or more media latent vectors. 10. A method of claim 1, wherein the (1) data or (2) information or (3) at least one signal are further based, at least in part, on the following: determining at least one distance between the one or more media latent vectors and the one or more model latent vectors based on the comparison; and matching at least one of the media latent vectors with at least one of the one or more model latent vectors based on the at least one distance, wherein the indexing is further based on the matching. 11. An apparatus comprising: at least one processor; and at least one memory including computer program code for one or more programs, the at least one memory and the computer program code configured to, with the at least one processor, cause the apparatus to perform at least the following, process or facilitate a processing of one or more images, one or more videos, one or more segments of the one or more images, one or more segments of the one or more videos, or a combination thereof to determine one or more media latent vectors associated with the one or more images, the one or more videos, the one or more segments of the one or more images, the one or more segments of the one or more videos, or the combination thereof, process or facilitate a processing of the one or more images, the one or more videos, the one or more segments of the one or more images, the one or more segments of the one or more videos, or the combination thereof to determine metadata associated with the one or more images, the one or more videos, the one or more segments of the one or more images, the one or more segments of the one or more videos, or the combination thereof, cause, at least in part, an indexing of the one or more images, the one or more videos, the one or more segments of the one or more images, the one or more segments of the one or more videos, or the combination thereof based, at least in part, on the metadata, cause, at least in part, a comparison of the one or more media latent vectors to one or more model latent vectors associated with one or more models, wherein the one or more models are predetermined media, wherein the one or more model latent vectors are based on a factorization of the predetermined media using one or more latent parameters, and cause, at least in part, an indexing to determine an index of indexed latent vectors associated with the one or more images, the one or more videos, the one or more segments of the one or more images, the one or more segments of the one or more videos, or the combination thereof based, at least in part, on the comparison to determine an index. 12. An apparatus of claim 11, wherein the apparatus is further caused to: cause, at least in part, a rendering of a user interface for determining a selection of at least one of the one or more models, one or more objects represented by the one or more models, or a combination thereof, cause, at least in part, a querying of the index for the one or more images, the one or more videos, the one or more segments of the one or more images, the one or more segments of the one or more videos, or a combination thereof based, at least in part, on the selection, and cause, at least in part, a rendering of one or more results of the query in the user interface, wherein the one or more media latent vectors represent one or more objects or topics associated with the one or more images, one or more videos, one or more segments of the one or more images, one or more segments of the one or more videos, or a combination thereof. 13. An apparatus of claim 11, wherein the apparatus is further caused to: process or facilitate a processing of the one or more images, the one or more videos, the one or more segments of the one or more images, the one or more segments of the one or more videos, or the combination thereof to determine one or more sets of latent parameters, and determine the one or more latent vectors based, at least in part, on the one or more sets of the latent parameters. 14. An apparatus of claim 11, wherein the metadata includes location information, and the one or more images, the one or more videos, the one or more segments of the one or more images, the one or more segments of the one or more videos, or the combination thereof are indexed based, at least in part, on the location information. 15. An apparatus of claim 11, wherein the apparatus is further caused to: process or facilitate a processing of the one or more images, the one or more videos, or the combination thereof to determine the one or more segments of the one or more images, the one or more segments of the one or more videos, or the combination thereof and respective segment latent vectors. 16. An apparatus of claim 15, wherein the apparatus is further caused to: cause, at least in part, a synchronization of at least part of the metadata associated with the one or more segments of the one or more images, the one or more segments of the one or more videos, the one or more segment latent vectors, or a combination thereof, and cause, at least in part, an indexing of the one or more segments based, at least in part, on the synchronized metadata. 17. An apparatus of claim 11, wherein the apparatus is further caused to: determine at least one image, at least one video, at least one segment of at least one image, at least one segment of at least one video, or a combination thereof match at least one model associated with at least one landmark, and cause, at least in part, an indexing of the at least one image, the at least one video, the at least one segment of the at least one image, the at least one segment of the at least one video, or the combination thereof based, at least in part, on the at least one landmark. 18. An apparatus of claim 17, wherein the apparatus is further caused to: cause, at least in part, an association of the at least one image, the at least one video, the at least one segment of the at least one image, the at least one segment of the at least one video, or the combination thereof with metadata associated with the at least one landmark, and cause, at least in part, an indexing of the at least one image, the at least one video, the at least one segment of the at least one image, the at least one segment of the at least one video, or the combination thereof based, at least in part, on the at least one landmark metadata, wherein the landmark metadata includes location information, orientation information, or a combination thereof. 19. An apparatus of claim 11, wherein the apparatus is further caused to: receive one or more image queries, one or more video queries, or a combination thereof, and determine at least one image, at least one video, at least one segment of at least one image, at least one segment of at least one video, or a combination thereof that satisfies the one or more image queries, the one or more video queries, or the combination thereof based, at least in part, on the one or more media latent vectors. | This approach involves querying media by analyzing its characteristics. A media platform processes images, videos, or both to generate latent vectors. These vectors are then compared to predefined models. The platform further indexes the media based on the latent vectors and models. | The claim describes a method and apparatus for processing data, information, or signals based on the analysis of images, videos, or segments of images/videos. The method involves determining media latent vectors and metadata associated with the media, indexing the media based on the metadata, comparing the media latent vectors to model latent vectors of predetermined media, and indexing the media based on the comparison. The apparatus includes a processor and memory with computer program code for performing the method steps. Additional steps include rendering a user interface, querying the index for media, and rendering query results. The media latent vectors represent objects or topics associated with the media. Other steps involve determining sets of latent parameters, synchronizing metadata, matching media with landmarks, and processing queries based on media latent vectors. | This approach involves analyzing the characteristics of media, such as images and videos, through the use of latent vectors. A media platform is used to process the media and generate these latent vectors, which are then compared to predefined models. The media is indexed based on these latent vectors and models, allowing for efficient searching and retrieval of media. The method and apparatus described in the claim involve various steps, such as determining latent vectors and associated metadata, indexing the media, comparing the vectors to predetermined models, and rendering query results. The media latent vectors represent objects or topics depicted in the media, and additional steps include synchronizing metadata, matching media with landmarks, and processing queries based on the latent vectors. | This approach is used to facilitate efficient searching for media. By analyzing the characteristics of media, platforms can quickly scan the media for certain objects or topics. The latent vectors, metadata, and comparison to predetermined models give the technology a great level of | The present invention provides a method and apparatus for querying media based on media characteristics. The method involves processing images, videos, or segments thereof to determine latent vectors associated with the media. These latent vectors are then compared to model latent vectors, which are based on predetermined media and latent parameters. The method further involves indexing the media based on the latent vectors and the comparison to determine an index. The apparatus includes at least one processor and memory that stores computer program code for performing the method.
An improved system and method for maintaining a view location during the rendering of content on a display of an electronic device. When a user views a web page or similar content while the content is in the process of being loaded onto the display of the electronic device, a reference point is selected corresponding to a portion of the web page that appears on the display. As additional material is downloaded, it is added to the web page. If the new material is located on a portion of the web page before the reference point, then the portion of the web page that appears on the display is substantially maintained. | What is claimed is: 1. A method comprising: downloading a first portion of a web document; directing exhibiting of the first portion on a display; selecting a reference point having a predefined location on the display, wherein the reference point corresponds to a portion of the web document appearing in a region selected from a group consisting of an upper right hand corner of the display, a middle portion of an upper edge of the display, and a center of the display with the selection being based upon a language in which the web document is presented; downloading a second portion of the web document; and in an instance the second portion is positioned so as to be exhibited on the display above the reference point, substantially maintaining a position of the first portion exhibited on the display during and throughout completion of the downloading of the second portion of the web document. 2. The method of claim 1, wherein the web document comprises a web page. 3. The method of claim 1, further comprising, if a third portion of the web document is to be positioned after the reference point, and if the third portion of the web document is to be positioned on the part of the web document appearing on the display, directing exhibiting of at least a part of the third portion on the display. 4. The method of claim 1, further comprising, before receiving the second portion of the web document, at least partially scrolling through the first portion of the web document. 5. The method of claim 1, wherein the reference point corresponds to the portion of the web document appearing in the region selected from the group further consisting of the upper left hand corner of the display. 6. A computer program product comprising a non-transitory computer-readable medium having computer code stored thereon, the computer code comprising: computer code for downloading a first portion of a web document; computer code for directing exhibiting of the first portion on the display; computer code for selecting a reference point having a predefined location on the display, wherein the reference point corresponds to a portion of the web document appearing in a region selected from a group consisting of an upper right hand corner of the display, a middle portion of an upper edge of the display, and a center of the display with the selection being based upon a language in which the web document is presented; computer code for downloading a second portion of the web document; and in an instance the second portion is positioned so as to be exhibited on the display above the reference point, computer code for substantially maintaining a position of the first portion exhibited on the display during and throughout completion of the downloading of the second portion of the web document. 7. The computer program product of claim 6, wherein the web document comprises a web page. 8. The computer program product of claim 6, further comprising computer code for, if a third portion of the web document is to be positioned after the reference point, and if the third portion of the web document is to be positioned on the part of the web document appearing on the display, directing exhibiting of at least a part of the third portion on the display. 9. The computer program product of claim 6, further comprising computer code for, before receiving the second portion of the web document, at least partially scrolling through the first portion of the web document. 10. The computer program product of claim 6, wherein the reference point corresponds to the portion of the web document appearing in the region selected from the group further consisting of the upper left hand corner of the display. 11. An apparatus comprising at least one processor and at least one memory including computer program code, the at least one memory and the computer program code configured to, with the at least one processor, cause the apparatus at least to perform: downloading a first portion of a web document; directing exhibiting of the first portion on the display; selecting a reference point having a predefined location on the display, wherein the reference point corresponds to a portion of the web document appearing in a region selected from a group consisting of an upper right hand corner of the display, a middle portion of an upper edge of the display, and a center of the display with the selection being based upon a language in which the web document is presented; downloading a second portion of the web document; and in an instance the second portion is positioned so as to be exhibited on the display above the reference point, substantially maintaining a position of the first portion exhibited on the display during and throughout completion of the downloading of the second portion of the web document. 12. The apparatus of claim 11, wherein the web document comprises a web page. 13. The apparatus of claim 11, wherein the reference point corresponds to the portion of the web document appearing in the region selected from the group further consisting of the upper left hand corner of the display. 14. The apparatus of claim 11, wherein the apparatus is further caused to perform, if a third portion of the web document is to be positioned after the reference point, and if the third portion of the web document is to be positioned on the part of the web document appearing on the display, directing exhibiting of at least a part of the third portion on the display. 15. The apparatus of claim 11, wherein the apparatus is further caused to perform at least partially scrolling through the first portion of the web document before receiving the second portion of the web document. 16. The apparatus of claim 11, wherein the electronic device comprises a device selected from the group consisting of a mobile telephone, a personal digital assistant, a personal computer, an integrated messaging device, and combinations thereof. 17. The method of claim 1, wherein positioning the second portion includes positioning the second portion such that at least part of the second portion is not exhibited on the display. 18. The computer program product of claim 6, wherein the computer code for positioning the second portion includes computer code for positioning the second portion such that at least part of the second portion is not exhibited on the display. 19. The apparatus of claim 11, wherein the apparatus caused to position the second portion includes being caused to position the second portion such that at least part of the second portion is not exhibited on the display. | This invention relates to a system and method for maintaining the viewpoint while loading content on an electronic device's display. When a user views a web page or similar content during the loading process, a reference point is established based on the portion of the content currently visible on the display. As more content is downloaded, it is seamlessly integrated into the web page. If the newly downloaded content appears before the reference point, the portion of the web page on the display is kept unchanged to provide a consistent viewing experience. | The claimed invention is a method, computer program product, and apparatus for displaying web documents on a display. The method includes downloading a first portion of a web document and exhibiting it on the display. A reference point is selected on the display based on the language of the web document, and a second portion of the web document is downloaded. If the second portion is positioned above the reference point, the position of the first portion on the display is maintained during the downloading of the second portion. The method can also include scrolling through the first portion before receiving the second portion, and exhibiting at least a part of a third portion on the display if it appears after the reference point. The computer program product includes computer code for performing the method, and the apparatus includes at least one processor and memory with the computer code stored on it to execute the method. The apparatus can be a mobile phone, personal digital assistant, personal computer, integrated messaging device, or other electronic device. | The present invention is a system and method for maintaining the viewpoint while loading content on an electronic device's display. It allows for a seamless integration of newly downloaded content into a web page, ensuring a consistent and uninterrupted viewing experience for users. A reference point is established while the content is being loaded, based on the portion of the content currently visible on the display. If the newly downloaded content appears before the reference point, the portion of the web page on the display remains unchanged. The invention encompasses a method, computer program product, and apparatus for displaying web documents on a display, with various features such as scrolling and exhibiting different portions of the document. The apparatus can be any electronic device, including mobile phones, personal digital assistants, personal computers, and integrated messaging devices. | The system and method of the present invention can be used to seamlessly integrate newly downloaded content into a web page on an electronic device or display, while maintaining the user's viewing experience. The reference point is established when content is downloaded and loaded for | The improved system and method described in the patent application aim to maintain a view location on a display while content is being loaded onto an electronic device. When a user views a web page or similar content that is being downloaded, a reference point is selected based on a predefined location on the display. As additional material is downloaded, if it appears above the reference point, the portion of the web page that is visible on the display is maintained. The invention also includes a computer program product and apparatus that implement this method.
An approach is provided for providing information clustering based on predictive social graphs. An information clustering platform processes and/or facilitates a processing of one or more social graphs associated with one or more users to cause, at least in part, a prediction of one or more future states of the one or more social graphs. The information clustering platform further causes, at least in part, a clustering of one or more data items associated with at least one information space based, at least in part, on the one or more social graphs, the one or more future states, or a combination thereof. | What is claimed is: 1. A method comprising: processing one or more social graphs associated with one or more users to cause a prediction of one or more future states of the one or more social graphs, wherein processing the one or more social graphs comprises, determining respective information trajectories defining a finite set of possible, nearest future states of the respective one or more social graphs, extracting historical patterns based on the one or more social graphs, and selecting the one or more future states from the set of possible future states based at least in part on the most recent historical patterns; and clustering one or more data items distributed over a plurality of storage partitions in a cloud, associated with at least one information space and at least one computation space, based, at least in part, on the one or more social graphs, the one or more future states, or a combination thereof, wherein the at least one information space comprises data associated with a user of a social network and the at least one computation space comprises computation closures associated with computation resources of the cloud, based, at least in part, on processing and maintaining the one or more social graphs, wherein computation closures identify a respective computation procedure together with relations and communications among one or more processes including one or more of passing arguments, sharing process results, selecting results provided from computation of alternative inputs or flow of data. 2. A method of claim 1 further comprising: processing one or more attributes associated with the one or more users to determine the one or more social graphs, the one or more future states, the one or more data items, or a combination thereof. 3. A method of claim 1 further comprising: determining at least one sequence of one or more information management processes associated with the one or more data items; processing the at least one sequence to determine one or more process states of the respective one or more information management processes; determining one or more information state trajectories based, at least in part, on at least one sequence, the one or more process states, or a combination thereof; and causing, the prediction of the one or more future states based, at least in part, on the one or more information state trajectories. 4. A method of claim 3 further comprising: processing the one or more information state trajectories, the one or more future states, or a combination thereof to determine recyclability information associated with the one or more data items, wherein the clustering of the one or more data items is based, at least in part, on the recyclability information. 5. A method of claim 3 further comprising: determining at least one model state space based, at least in part, on the one or more state trajectories, the one or more process states, or a combination thereof; and causing the prediction of the one or more future states based, at least in part, on an observation of the at least one model state space. 6. A method of claim 3, wherein the one or more process states include, at least in part, one or more active states, one or more inactive states, one or more transitional states, or a combination thereof, and the one or more information state trajectories include, at least in part, one or more regular motions, one or more stochastic motions, or a combination thereof with respect to the one or more process states. 7. A method of claim 1 further comprising: determining a history of utilization of the one or more data items, the at least one information space, or a combination thereof; processing the history to cause, at least in part, an extraction of one or more patterns; and determining the one or more finite sets, the one or more possible future states, the one or more future states, or combination thereof based, at least in part, on the one or more patterns. 8. A method of claim 1 further comprising: determining one or more information state trajectories based, at least in part, on an inference action, a conceptual clustering, an analogy creation, one or more working conditions, a fault prediction, one or more usage patterns, a workload estimation, or a combination, wherein the one or more data items are retrieved from the plurality of the partitions within a plurality of distributed storages based, at least in part, on the one or more social graphs, the one or more future states, or a combination thereof. 9. A method of claim 1, further comprising: serializing one or more computation closures associated with the processing of the one or more social graphs, the prediction of the one or more future states, the clustering of the one or more data items, or a combination thereof; and associating the serialization with respective ones of the one or more data items, the at least one information space, or a combination thereof. 10. An apparatus comprising: at least one processor; and at least one memory including computer program code for one or more programs, the at least one memory and the computer program code configured to, with the at least one processor, cause the apparatus to perform at least the following, process one or more social graphs associated with one or more users to cause a prediction of one or more future states of the one or more social graphs, wherein processing the one or more social graphs comprises, determining respective information trajectories defining a finite set of possible, nearest future states of the respective one or more social graphs, extracting historical patterns based on the one or more social graphs, and selecting the one or more future states from the set of possible future states based at least in part on the most recent historical patterns; and cause a clustering of one or more data items distributed over a plurality of storage partitions in a cloud, associated with at least one information space and at least one computation space, based, at least in part, on the one or more social graphs, the one or more future states, or a combination thereof, wherein the at least one information space comprises data associated with a user of a social network and the at least one computation space comprises computation closures associated with computation resources of the cloud, based, at least in part, on processing and maintaining the one or more social graphs, wherein computation closures identify a respective computation procedure together with relations and communications among one or more processes including one or more of passing arguments, sharing process results, selecting results provided from computation of alternative inputs or flow of data. 11. An apparatus of claim 10, wherein the apparatus is further caused to: process one or more attributes associated with the one or more users to determine the one or more social graphs, the one or more future states, the one or more data items, or a combination thereof. 12. An apparatus of claim 10, wherein the apparatus is further caused to: determine at least one sequence of one or more information management processes associated with the one or more data items; process the at least one sequence to determine one or more process states of the respective one or more information management processes; determine one or more information state trajectories based, at least in part, on at least one sequence, the one or more process states, or a combination thereof; and cause the prediction of the one or more future states based, at least in part, on the one or more information state trajectories. 13. An apparatus of claim 12, wherein the apparatus is further caused to: process the one or more information state trajectories, the one or more future states, or a combination thereof to determine recyclability information associated with the one or more data items, wherein the clustering of the one or more data items is based, at least in part, on the recyclability information. 14. An apparatus of claim 12, wherein the apparatus is further caused to: determine at least one model state space based, at least in part, on the one or more state trajectories, the one or more process states, or a combination thereof; and cause the prediction of the one or more future states based, at least in part, on an observation of the at least one model state space. 15. An apparatus of claim 12, wherein the one or more process states include, at least in part, one or more active states, one or more inactive states, one or more transitional states, or a combination thereof, and the one or more information state trajectories include, at least in part, one or more regular motions, one or more stochastic motions, or a combination thereof with respect to the one or more process states. 16. An apparatus of claim 10, wherein the apparatus is further caused to: determine a history of utilization of the one or more data items, the at least one information space, or a combination thereof; process the history to cause, at least in part, an extraction of one or more patterns; and determine the one or more finite sets, the one or more possible future states, the one or more future states, or combination thereof based, at least in part, on the one or more patterns. 17. An apparatus of claim 10, wherein the apparatus is further caused to: determine one or more information state trajectories based, at least in part, on an inference action, a conceptual clustering, an analogy creation, one or more working conditions, a fault prediction, one or more usage patterns, a workload estimation, or a combination, wherein the one or more data items are retrieved from the plurality of the partitions within a plurality of distributed storages based, at least in part, on the one or more social graphs, the one or more future states, or a combination thereof. 18. An apparatus of claim 10, wherein the apparatus is further caused to: cause, at least in part, a serialization of one or more computation closures associated with the processing of the one or more social graphs, the prediction of the one or more future states, the clustering of the one or more data items, or a combination thereof; and cause, at least in part, an association of the serialization with respective ones of the one or more data items, the at least one information space, or a combination thereof. 19. A method of claim 1, wherein the at least one computation space is further based, at least in part, on computations associated with a personalization process and creation of a personal cloud. 20. An apparatus of claim 10, wherein the at least one computation space is further based, at least in part, on computations associated with a personalization process and creation of a personal cloud. | This approach involves utilizing predictive social graphs to cluster information. A platform processes social graphs and predicts future states of these graphs. It then clusters data items within an information space based on the social graphs and predicted future states. This approach allows for more effective organization and clustering of information. | The claim is for a method and apparatus for predicting future states of social graphs and clustering data items in a cloud environment. The method involves processing social graphs to predict future states by determining information trajectories and extracting historical patterns. The method also includes clustering data items based on the social graphs and future states. The apparatus includes a processor and memory that execute computer program code to perform the method steps. The apparatus can also process attributes of users and determine information state trajectories based on information management processes. Additionally, the method and apparatus can determine model state spaces and utilize usage patterns to retrieve data items from storage partitions. The method and apparatus can further serialize computation closures and associate them with data items and information spaces. | This approach utilizes predictive social graphs to cluster information effectively. By processing social graphs and predicting future states, data items can be organized and clustered within an information space. The method and apparatus for this involve analyzing social graphs, determining information trajectories, and identifying historical patterns to predict future states. The clustering of data items is then done based on these social graphs and future states. The apparatus includes a processor and memory to execute the necessary computer program code. It can also consider user attributes, information management processes, and usage patterns to determine information state trajectories and retrieve data items from storage partitions. Computation closures can be serialized and associated with data items and information spaces. Overall, this method and apparatus provide a comprehensive solution for predicting future states of social graphs and efficiently clustering data items in a cloud environment. |  | The present disclosure describes an approach for providing information clustering based on predictive social graphs. This approach involves processing one or more social graphs associated with users to predict future states of the social graphs. Historical patterns are extracted from the social graphs, and the most recent patterns are used to select future states. Additionally, data items associated with an information space are clustered based on the social graphs, future states, or a combination thereof. In one embodiment, attributes associated with users are processed to determine the social graphs, future states, data items, or a combination thereof. Furthermore, information management processes and their states are determined, and information state trajectories are generated based on process states and sequences. The prediction of future states is then made based on these trajectories. Recyclability information can also be determined from the trajectories and used in the clustering of data items. The disclosed approach also involves determining a history of utilization and extracting patterns from it. These patterns are then used to determine the finite sets, possible future states, or future states. In addition, information state trajectories can be generated based on inference actions, conceptual clustering, analogy creation, working conditions, fault prediction, usage patterns, or workload estimation. The data items can be retrieved from distributed storages based on the social graphs, future states, or a combination thereof. The approach further includes serializing computation closures associated with the processing of social graphs, prediction of future states, or clustering of data items. These serializations are then associated with the respective data items or information space. The disclosure also describes an apparatus that implements the various steps of the approach using at least one processor. Additionally, the apparatus can be configured to perform a personalization process and create a personal cloud in the computation space.
In an example embodiment, a method, apparatus and computer program product are provided. The method includes facilitating receipt of a plenoptic image associated with a scene, the plenoptic image including plenoptic micro-images and being captured by a focused plenoptic camera. The method includes generating plenoptic vectors for the plenoptic micro-images of the plenoptic image, where an individual plenoptic vector is generated for an individual plenoptic micro-image. The method includes assigning disparities for the plenoptic micro-images of the plenoptic image. A disparity for a plenoptic micro-image is assigned by accessing a plurality of subspaces associated with a set of pre-determined disparities, projecting a plenoptic vector for the plenoptic micro-image in the plurality of subspaces, calculating a plurality of residual errors based on projections of the plenoptic vector in the plurality of subspaces, and determining the disparity for the plenoptic micro-image based on a comparison of the plurality of residual errors. | We claim: 1. A method comprising: facilitating receipt of a plenoptic image associated with a scene, the plenoptic image comprising a plurality of plenoptic micro-images and being captured by a focused plenoptic camera; generating a plurality of plenoptic vectors for the plurality of plenoptic micro-images of the plenoptic image, wherein an individual plenoptic vector of the plurality of plenoptic vectors is generated for an individual plenoptic micro-image of the plurality of plenoptic micro-images; and assigning disparities for the plurality of plenoptic micro-images of the plenoptic image, wherein a disparity of the disparities for a plenoptic micro-image of the plurality of plenoptic micro-images is assigned at least by: accessing a plurality of subspaces associated with a set of pre-determined disparities, wherein a subspace of the plurality of subspaces is associated with a corresponding pre-determined disparity of the set of pre-determined disparities, projecting a plenoptic vector for the plenoptic micro-image in the plurality of subspaces associated with the set of pre-determined disparities, calculating a plurality of residual errors based on projections of the plenoptic vector in the plurality of subspaces, and determining the disparity for the plenoptic micro-image based on a comparison of the plurality of residual errors. 2. The method as claimed in claim 1, further comprising: selecting a window of plenoptic micro-images for the plenoptic micro-image, the window of plenoptic micro-images comprising the plenoptic micro-image and a set of neighboring plenoptic micro-images of the plenoptic micro-image; selecting patches of pixels in the window of plenoptic micro-images, wherein an individual patch of pixels of the patches of pixels is selected from an individual plenoptic micro-image of the window of plenoptic micro-images; linearizing the patches of pixels into one-dimensional patches of pixels; and generating the plenoptic vector for the plenoptic micro-image based on concatenating the one-dimensional patches of pixels. 3. The method as claimed in claim 2, wherein calculating the plurality of residual errors comprises: determining a plurality of reconstructed vectors for the plenoptic vector by reconstructing patches of pixels for the plurality of subspaces, wherein a reconstructed vector of the plurality of reconstructed vectors is determined based on a reconstructed patch of pixels for a corresponding subspace of the plurality of subspaces; and determining the plurality of residual errors based on differences between the plurality of reconstructed vectors and the plenoptic vector. 4. The method as claimed in claim 3, wherein determining the disparity for the plenoptic micro-image based on the comparison of the plurality of residual errors comprises: performing the comparison of the plurality of residual errors; and selecting the disparity for which a residual error is minimum among the plurality of residual errors. 5. The method as claimed in claim 1, wherein the method further comprises: determining the plurality of subspaces associated with the set of pre-determined disparities, wherein a subspace of the plurality of subspaces for a pre-determined disparity of the set of pre-determined disparities is determined by: facilitating receipt of a set of training images, the set of training images comprising a plurality of training micro-images; generating a first set of training vectors for the plurality of training micro-images of the set of training images, wherein a training vector of the first set of training vectors associated with a training micro-image of the plurality of training micro-images is determined by: selecting a window of training micro-images for the training micro-image, the window of training micro-images comprising the training micro-image and a set of neighboring training micro-images of the training micro-image, selecting patches of pixels in the window of training micro-images, wherein an individual patch of pixels of the patches of pixels in the window of training micro-images is selected from an individual training micro-image of the window of training micro-images, linearizing the patches of pixels into one-dimensional patches of pixels, and generating the training vector for the training micro-image based on concatenating the one-dimensional patches of pixels; and generating a second set of training vectors by reducing dimensionality of the first set of training vectors, wherein the second set of training vector corresponds to the pre-determined disparity of the subspace. 6. The method as claimed in claim 1, wherein the method further comprises: determining the plurality of subspaces by determining one or more subspaces for the one or more lens types for each pre-determined disparity of the set of pre-determined disparities, wherein a subspace of the plurality of subspaces corresponds to a lens type of one or more lens types and corresponds to a pre-determined disparity of the set of pre-determined disparities, and wherein the subspace is determined by: facilitating receipt of a set of training images, the set of training images comprising a plurality of training micro-images; generating a first set of training vectors for the plurality of training micro-images of the set of training images, wherein a training vector of the first set of training vectors associated with a training micro-image of the plurality of training micro-images is determined by: selecting a window of training micro-images for the training micro-image, the window of training micro-images comprising the training micro-image and a set of neighboring training micro-images of the training micro-image, selecting patches of pixels in the window of training micro-images, wherein an individual patch of pixels of the patches of pixels in the window of training micro-images is selected from an individual training micro-image of the window of training micro-images, linearizing the patches of pixels into one-dimensional patches of pixels, and generating the training vector for the training micro-image based on concatenating the one-dimensional patches of pixels; and generating a second set of training vectors by reducing dimensionality of the first set of training vectors, wherein the second set of training vector corresponds to the pre-determined disparity of the subspace. 7. The method as claimed in claim 2, wherein the individual patch of pixels comprises a length parameter greater than a maximum pre-determined disparity in the set of pre-determined disparities. 8. The method as claimed in claim 5, wherein the second set of training vectors are generated from the first set of training vectors based on applying a principal component analysis of the first set of training vectors. 9. The method as claimed in claim 5, wherein determining the plurality of subspaces further comprises storing the plurality of subspaces. 10. The method as claimed in claim 6, wherein accessing the plurality of subspaces comprises accessing the one or more subspaces for one or more lens types for each pre-determined disparity of the set of pre-determined disparities; and wherein projecting the plenoptic vector for the plenoptic micro-image comprises projecting the plenoptic vector in the one or more subspaces for the one or more lens types for each pre-determined disparity. 11. An apparatus comprising: at least one processor; and at least one memory comprising computer program code, the at least one memory and the computer program code configured to, with the at least one processor, cause the apparatus to at least perform: facilitate receipt of a plenoptic image associated with a scene, the plenoptic image comprising a plurality of plenoptic micro-images and being captured by a focused plenoptic camera; generate a plurality of plenoptic vectors for the plurality of plenoptic micro-images of the plenoptic image, wherein an individual plenoptic vector of the plurality of plenoptic vectors is generated for an individual plenoptic micro-image of the plurality of plenoptic micro-images; and assign disparities for the plurality of plenoptic micro-images of the plenoptic image, wherein a disparity of the disparities for a plenoptic micro-image of the plurality of plenoptic micro-images is assigned at least by: accessing a plurality of subspaces associated with a set of pre-determined disparities, wherein a subspace of the plurality of subspaces is associated with a corresponding pre-determined disparity of the set of pre-determined disparities, projecting a plenoptic vector for the plenoptic micro-image in the plurality of subspaces associated with the set of pre-determined disparities, calculating a plurality of residual errors based on projections of the plenoptic vector in the plurality of subspaces, and determining the disparity for the plenoptic micro-image based on a comparison of the plurality of residual errors. 12. The apparatus as claimed in claim 11, wherein the apparatus is further caused, at least in part to: select a window of plenoptic micro-images for the plenoptic micro-image, the window of plenoptic micro-images comprising the plenoptic micro-image and a set of neighboring plenoptic micro-images of the plenoptic micro-image; select patches of pixels in the window of plenoptic micro-images, wherein an individual patch of pixels of the patches of pixels is selected from an individual plenoptic micro-image of the window of plenoptic micro-images; linearize the patches of pixels into one-dimensional patches of pixels; and generate the plenoptic vector for the plenoptic micro-image based on concatenating the one-dimensional patches of pixels. 13. The apparatus as claimed in claim 12, wherein for calculating the plurality of residual errors the apparatus is further caused, at least in part to: determine a plurality of reconstructed vectors for the plenoptic vector by reconstructing patches of pixels for the plurality of subspaces, wherein a reconstructed vector of the plurality of reconstructed vectors is determined based on a reconstructed patch of pixels for a corresponding subspace of the plurality of subspaces; and determine the plurality of residual errors based on differences between the plurality of reconstructed vectors and the plenoptic vector. 14. The apparatus as claimed in claim 13, wherein for determining the disparity for the plenoptic micro-image based on the comparison of the plurality of residual errors the apparatus is further caused, at least in part to: perform the comparison of the plurality of residual errors; and select the disparity for which a residual error is minimum among the plurality of residual errors. 15. The apparatus as claimed in claim 11, wherein the focused plenoptic camera comprises a single-focus micro-lens array comprising micro-lenses of a single lens type, and wherein the apparatus is further caused, at least in part to: determine the plurality of subspaces associated with the set of pre-determined disparities, wherein a subspace of the plurality of subspaces for a pre-determined disparity of the set of pre-determined disparities is determined by: facilitating receipt of a set of training images, the set of training images comprising a plurality of training micro-images; generating a first set of training vectors for the plurality of training micro-images of the set of training images, wherein a training vector of the first set of training vectors associated with a training micro-image of the plurality of training micro-images is determined by: selecting a window of training micro-images for the training micro-image, the window of training micro-images comprising the training micro-image and a set of neighboring training micro-images of the training micro-image, selecting patches of pixels in the window of training micro-images, wherein an individual patch of pixels of the patches of pixels in the window of training micro-images is selected from an individual training micro-image of the window of training micro-images, linearizing the patches of pixels into one-dimensional patches of pixels, and generating the training vector for the training micro-image based on concatenating the one-dimensional patches of pixels, and generating a second set of training vectors by reducing dimensionality of the first set of training vectors, wherein the second set of training vector corresponds to the pre-determined disparity of the subspace. 16. The apparatus as claimed in claim 11, wherein the focused plenoptic camera comprises a multi-focus micro-lens array comprising micro-lenses of one or more lens types, and wherein the apparatus is further caused, at least in part to: determine the plurality of subspaces by determining one or more subspaces for the one or more lens types for each pre-determined disparity of the set of pre-determined disparities, wherein a subspace of the plurality of subspaces corresponds to a lens type of the one or more lens types and corresponds to a pre-determined disparity of the set of pre-determined disparities, and wherein the subspace is determined by: facilitating receipt of a set of training images, the set of training images comprising a plurality of training micro-images; generating a first set of training vectors for the plurality of training micro-images of the set of training images, wherein a training vector of the first set of training vectors associated with a training micro-image of the plurality of training micro-images is determined by: selecting a window of training micro-images for the training micro-image, the window of training micro-images comprising the training micro-image and a set of neighboring training micro-images of the training micro-image, selecting patches of pixels in the window of training micro-images, wherein an individual patch of pixels of the patches of pixels in the window of training micro-images is selected from an individual training micro-image of the window of training micro-images, linearizing the patches of pixels into one-dimensional patches of pixels, and generating the training vector for the training micro-image based on concatenating the one-dimensional patches of pixels, and generating a second set of training vectors by reducing dimensionality of the first set of training vectors, wherein the second set of training vector corresponds to the pre-determined disparity of the subspace. 17. The apparatus as claimed in claim 12, wherein the individual patch of pixels comprises a length parameter greater than a maximum pre-determined disparity in the set of pre-determined disparities. 18. The apparatus as claimed in claim 15, wherein the second set of training vectors are generated from the first set of training vectors based on applying a principal component analysis of the first set of training vectors. 19. The apparatus as claimed in claim 15, wherein determining the plurality of subspaces further comprises storing the plurality of subspaces in the focused plenoptic camera. 20. The apparatus as claimed in claim 16, wherein the focused plenoptic camera comprises the multi-focus micro-lens array of micro-lenses of the one or more lens types; and wherein the apparatus is further caused to access the plurality of subspaces by accessing the one or more subspaces for the one or more lens types for each pre-determined disparity of the set of pre-determined disparities; and wherein the apparatus is further caused to project the plenoptic vector for the plenoptic micro-image by projecting the plenoptic vector in the one or more subspaces for the one or more lens types for each pre-determined disparity. 21. The apparatus as claimed in claim 11, wherein the focused plenoptic camera comprises a micro-lens array positioned between a main lens and a sensor of the focused plenoptic camera to increase resolution of the plenoptic image. 22. A computer program product comprising at least one non-transitory computer-readable storage medium, the non-transitory computer-readable storage medium comprising a set of instructions, which, when executed by one or more processors, cause an apparatus to at least perform: facilitate receipt of a plenoptic image associated with a scene, the plenoptic image comprising a plurality of plenoptic micro-images and being captured by a focused plenoptic camera; generate a plurality of plenoptic vectors for the plurality of plenoptic micro-images of the plenoptic image, wherein an individual plenoptic vector of the plurality of plenoptic vectors is generated for an individual plenoptic micro-image of the plurality of plenoptic micro-images; and assign disparities for the plurality of plenoptic micro-images of the plenoptic image, wherein a disparity of the disparities for a plenoptic micro-image of the plurality of plenoptic micro-images is assigned at least by: accessing a plurality of subspaces associated with a set of pre-determined disparities, wherein a subspace of the plurality of subspaces is associated with a corresponding pre- determined disparity of the set of pre-determined disparities, projecting a plenoptic vector for the plenoptic micro-image in the plurality of subspaces associated with the set of pre-determined disparities, calculating a plurality of residual errors based on projections of the plenoptic vector in the plurality of subspaces, and determining the disparity for the plenoptic micro-image based on a comparison of the plurality of residual errors. | This example embodiment provides a method, apparatus, and computer program for processing plenoptic images. The method involves receiving a plenoptic image captured by a focused plenoptic camera and generating plenoptic vectors for the individual plenoptic micro-images within the image. Disparities are then assigned to the plenoptic micro-images by accessing pre-determined disparities and calculating residual errors. The disparity for each plenoptic micro-image is determined based on a comparison of these residual errors. | The claim describes a method and an apparatus for assigning disparities to plenoptic micro-images captured by a focused plenoptic camera. The method includes receiving a plenoptic image comprising multiple plenoptic micro-images, generating plenoptic vectors for each plenoptic micro-image, and assigning disparities to the plenoptic micro-images. The disparities are assigned by accessing a set of pre-determined disparities, projecting the plenoptic vector in subspaces associated with the disparities, calculating residual errors, and determining the disparity based on the comparison of residual errors. The apparatus includes a processor and memory configured to perform the method. Additional steps include selecting a window of plenoptic micro-images, selecting patches of pixels in the window, and generating plenoptic vectors based on these patches. The disparities can be determined by accessing and storing subspaces associated with training images, and dimensionality reduction techniques, such as principal component analysis, can be applied to generate training vectors. The method and apparatus are suitable for single-focus and multi-focus plenoptic cameras. | This example embodiment provides a method, apparatus, and computer program for processing plenoptic images captured by a focused plenoptic camera. The method involves generating plenoptic vectors for each plenoptic micro-image within the image, assigning disparities to the micro-images by comparing residual errors, and determining the disparity for each micro-image based on this comparison. The apparatus includes a processor and memory to perform these steps. Additional steps involve selecting a window of micro-images, selecting patches of pixels within the window, and generating plenoptic vectors based on these patches. The method and apparatus can be used for both single-focus and multi-focus plenoptic cameras. | Furthermore, the method and apparatus can be used to reconstruct 3D scenes from plenoptic images. | The present disclosure describes a method, apparatus, and computer program product for assigning disparities to plenoptic micro-images. The method includes receiving a plenoptic image captured by a focused plenoptic camera. Plenoptic vectors are generated for each plenoptic micro-image in the plenoptic image. Disparities are assigned to the plenoptic micro-images by accessing a set of pre-determined disparities and projecting the plenoptic vectors in a plurality of subspaces associated with the pre-determined disparities. Plural residual errors are calculated based on the projections, and the disparity for each plenoptic micro-image is determined by comparing the residual errors. The apparatus and computer program product are similarly configured to perform these operations.
Various methods are provided to address the need for improved load balancing. In a one method, a packet loss is determined (101) for traffic sent between a first network node and a second network node. The determined packet loss is then used to determine (103) whether to perform load balancing. In another method, a first network node receives a request from a neighboring network node for a current loading status of the first network node. The first network node sends to the neighboring network node an indication of a backhaul loading level of the first network node. | What is claimed is: 1. A method for load balancing, the method comprising: determining, by a first network node, a loading level between the first network node and at least one end device served by the first network node; determining, by the first network node, a plurality of packet losses for traffic sent between the first network node and a second network node, the traffic having different priority levels and each of the plurality of packet losses corresponding to one of the different priority levels; and determining, by the first network node, to perform the load balancing based on a cost function that is a weighted combination of the determined loading level and the determined plurality of packet losses corresponding to the different priority levels of the traffic. 2. The method as recited in claim 1, wherein the first network node is an evolved Node B (eNB) and the second network node is one of a Serving Gateway (SGW) or a Packet Data Network Gateway (PGW). 3. The method as recited in claim 1, wherein the determining the plurality of packet losses for the traffic sent between the first network node and the second network node comprises: determining an Ethernet frame loss for traffic sent between the first network node and the second network node. 4. The method as recited in claim 1, wherein the determining to perform the load balancing comprises: determining whether the cost function exceeds a threshold, wherein the cost function is computed from the plurality of packet losses and the loading level, and the plurality of packet losses includes a first packet loss for high priority traffic sent between the first network node and the second network node, a second packet loss for medium priority traffic sent between the first network node and the second network node, and third packet loss for low priority traffic sent between the first network node and the second network node. 5. The method as recited in claim 1, further comprising: sending a request to at least one neighboring network node for a current loading status of the neighboring network node. 6. The method as recited in claim 5, further comprising: receiving from the at least one neighboring network node the current loading status of the at least one neighboring network node, wherein the current loading status of the at least one neighboring network node indicates a wireless loading level of the at least one neighboring network node and a backhaul loading level of the at least one neighboring network node. 7. The method as recited in claim 6, further comprising: performing the load balancing using the current loading status received from the at least one neighboring network node. 8. A method for load balancing, the method comprising: receiving, by a first network node, a request from a neighboring network node for a current loading status of the first network node; determining, by the first network node, a loading level for traffic sent between the first network node and at least one end device served by the first network node; determining, by the first network node, a backhaul loading level of the first network node based on a cost function that is a weighted combination of the determined loading level for the traffic sent between the first network node and the at least one end device served by the first network node and a plurality of packet losses for traffic sent between the first network node and a second network node, the traffic having different priority levels and each of the plurality of packet losses corresponding to one of the different priority levels; and sending, by the first network node to the neighboring network node, the loading level and the backhaul loading level as the current loading status of the first network node to the neighboring network node, the neighboring network node performing the load balancing based on the current loading status and the loading level sent by the first network node. 9. The method as recited in claim 8, wherein the first network node is an evolved Node B (eNB) and the second network node is one of a Serving Gateway (SGW) or a Packet Data Network Gateway (PGW). 10. The method as recited in claim 8, wherein the determining the plurality of packet losses for the traffic sent between the neighboring network node and the other network node includes determining an Ethernet frame loss for the traffic sent between the first network node and the second network node. 11. The method as recited in claim 8, wherein the determining the backhaul loading level using the plurality of packet losses comprises: determining a packet loss parameter value to indicate a range of packet loss values in which the plurality of packet losses are included. 12. The method as recited in claim 11, wherein the sending the indication of the backhaul loading level of the first network node includes sending an indication of the packet loss parameter value. 13. A method for load balancing, the method comprising: determining, by a first network node, a plurality of packet losses for traffic sent between the first network node and a second network node, the determined packet loss including a first packet loss for at least one of high priority traffic sent between the first network node and the second network node, a second packet loss for medium priority traffic sent between the first network node and the second network node, and a third packet loss for low priority traffic sent between the first network node and the second network node; determining, by the first network node, a loading level for traffic between the first network node and mobile devices served by the first network node; and determining, by the first network node, to perform load balancing by determining whether a cost function exceeds a threshold, the cost function being computed from the determined plurality of packet losses and the determined loading level. 14. A non-transitory computer-readable medium comprising computer-readable instructions, which when executed by a processor, cause the processor to perform load balancing by, determining, by a first network node, a loading level between the first network node and at least one end device served by the first network node; determining, by the first network node, a plurality of packet losses for traffic sent between the first network node and a second network node, the traffic having different priority levels and each of the plurality of packet losses corresponding to one of the different priority levels; and determining, by the first network node, to perform the load balancing based on a cost function that is weighted a combination of the determined loading level and the determined plurality of packet losses corresponding to the different priority levels of the traffic. 15. A network node comprising: a memory having computer-readable instructions stored thereon; and a processor configured to execute the computer-readable instructions to perform load balancing by, determining, by a first network node, a loading level between the first network node and at least one end device served by the first network node; determining, by the first network node, a plurality of packet losses for traffic sent between the first network node and a second network node, the traffic having different priority levels and each of the plurality of packet losses corresponding to one of the different priority levels; and determining, by the first network node, to perform the load balancing based on a cost function that is weighted a combination of the determined loading level and the determined plurality of packet losses corresponding to the different priority levels of the traffic. | Two methods for addressing the issue of load balancing are described. In the first method, packet loss between two network nodes is measured, and this information is used to decide whether load balancing should be performed. In the second method, a network node receives a request from a neighboring node for its current loading status. The node then sends an indication of its backhaul loading level to the neighboring node. | The claimed invention is a method for load balancing in a network. The method is performed by a first network node and involves several steps. First, the method includes determining the loading level between the first network node and at least one end device served by the first network node. This loading level represents the current level of traffic between the network node and the end device. Next, the first network node determines a plurality of packet losses for traffic sent between the first network node and a second network node. This traffic has different priority levels, and each packet loss corresponds to one of the different priority levels. The packet losses are used to assess the reliability and performance of the network. The method then involves determining whether to perform load balancing based on a cost function. The cost function is a weighted combination of the loading level and the plurality of packet losses corresponding to the different priority levels of the traffic. Load balancing is performed when the cost function exceeds a certain threshold. In addition to these steps, the method may include sending a request to neighboring network nodes for their current loading status. The first network node receives the current loading status of the neighboring network nodes, which includes wireless loading levels and backhaul loading levels. This information is used in the load balancing process. The invention also includes a method for load balancing performed by a first network node in response to a request from a neighboring network node. In this method, the first network node determines its loading level and its backhaul loading level based on a cost function that combines the loading level and the packet losses for traffic sent between the first network node and a second network node. Furthermore, the invention includes a non-transitory computer-readable medium containing computer-readable instructions for performing load balancing as described above. The invention also encompasses a network node with a processor and memory configured to execute these instructions. | Two methods for load balancing in a network are outlined. The first method involves measuring packet loss between network nodes to determine if load balancing is necessary. The second method involves a network node sharing its current loading status with a neighboring node. Both methods utilize a cost function that combines loading levels and packet losses to determine when load balancing should occur. The invention also includes computer-readable instructions and a network node configured to execute these instructions for load balancing. | The invention can also include a load balancer, which is an application running on a computer that is configured to monitor the state of a network. If the network is found to be unbalanced, the load balancer can then use various methods to re | The present invention relates to load balancing in a network. One method involves determining the loading level and packet losses between network nodes, and using a cost function that combines these factors to determine whether load balancing should be performed. Another method involves a first network node determining its loading level and packet losses, and sending this information to a neighboring network node for load balancing. The methods aim to improve the efficiency of network traffic distribution. Claims are also provided for computer-readable mediums and network nodes configured to perform load balancing using the described methods.
An apparatus for enhancing the security of short-range communication in connection with an access control device may be provided. The system includes a mobile device and an application executing thereon. The application is configured to store a user-defined authentication for permitting short-range communication with the associated access control device and configured to control access to a secure location. The authentication is related to an action of an end user of the mobile device. The application is configured to determine when the devices are in proximity to one another, detect a movement of a user of the mobile device, and permit short-range communication between the devices when the devices are in proximity to one another and the detected movement is substantially similar to the defined authentication. The permitted short-range communication is related to information for permitting the user to access the secure location. | I claim: 1. A method comprising: associating a mobile device enabled as a first short-range communication device with an access control device enabled as a second short-range communication device, the access control device configured to control access to a secure location storing registration data for the mobile device at the access control device; receiving, via the mobile device, a user authentication for permitting short-range communication with the access control device, the user authentication related to a movement of an end user of the mobile device; determining whether the mobile device and the access control device are in proximity to one another; permitting a first short-range communication session between the mobile device and the access control device; confirming an association between the mobile device and the access control device using the registration data; preventing further short-range communication between the mobile device and the access control device when no association exists; permitting a second short-range communication session between the mobile device and the access control device when the association exists, when the access control device and the associated mobile device are in proximity to one another, and when a detected movement of a user of the mobile device is substantially similar to the user authentication, the second short-range communication session related to access information for permitting the user to access the secure location based on access criteria for the secure location; and changing the user authentication at a pre-determined frequency of time. 2. The method of claim 1, wherein receiving the user authentication comprises providing the user authentication, the user authentication comprising a gesture of the end user of the mobile device. 3. The method of claim 1, wherein receiving the user authentication comprises providing the user authentication, the user authentication comprising a movement, relative to the mobile device, of a body part of the end user of the mobile device. 4. The method of claim 1, wherein providing the user authentication comprises providing the user authentication comprising a plurality of movements performed by the end user of the mobile device on a display of the mobile device. 5. The method of claim 1, further comprising automatically initiating, via the mobile device, a user interface configured to request performance of the user authentication when it is determined that the mobile device and the access control device are in proximity to one another. 6. The method of claim 1, further comprising providing, via the mobile device, a second user authentication, different from the user authentication, for permitting short-range communication with a second access control device, the second access control device associated with a second secure location different from the secure location. 7. The method of claim 1, further comprising: maintaining access to the secure location for a pre-determined amount of time which varies based on the end user, based on the secure location, based on whether other users are at the secure location, or some combination thereof. 8. The method of claim 1, wherein controlling further comprises maintaining access to the secure location for a pre-determined amount of time which varies based on the user of the mobile device, based on the secure location, based on whether other users are at the secure location, or some combination thereof. 9. An apparatus comprising: a mobile device operable as a first short-range communication device; and a mobile application executing on the mobile device and configured to store a user defined authentication for permitting short-range communication with an associated access control device operable as a second short-range communication device and configured to control access to a secure location, the user defined authentication related to an action of an end user of the mobile device, wherein the mobile application is configured to permit a first short-range communication between the mobile device and the access control device, confirm an association between the mobile device and access control device, prevent further short-range communication when no association exists, determine when the mobile device and the access control device are in proximity to one another, detect an action of a user of the mobile device, and permit a second short-range communication between the mobile device and the access control device based on access criteria, and when the mobile device and the access control device are in proximity to one another and the detected action is substantially similar to the defined user authentication, the second short-range communication related to access information for permitting the user to access the secure location based on access criteria for the secure location, wherein the user authentication changes at a pre-determined frequency. 10. The apparatus of claim 9, wherein the access control device is configured to control access to a location or a vehicle. 11. The apparatus of claim 9, wherein the user defined authentication comprises a movement of the end user performed on the mobile device. 12. The apparatus of claim 9, wherein the user defined authentication comprises a movement, relative to the mobile device, of a head, arm, or finger of the end user of the mobile device. 13. The apparatus of claim 9, wherein the mobile application is configured to automatically provide a user interface on a display of the mobile device when the mobile device and the access control device are in proximity to one another, the user interface being configured to request performance of the user defined authentication. 14. The apparatus of claim 9, wherein the mobile device is registered with the access control device. 15. A method comprising: determining, at an access control device enabled as a first short-range communication device and configured to control access to a secure location, whether a mobile device enabled as a second short-range communication device is in proximity to the access control device; storing, at the access control device, registration data for the mobile device linking the access control device and mobile device; permitting, at the access control device, a first communication session between the access control device and mobile device; verifying, at the access control device, when the mobile device is in proximity to the access control device, that the mobile device is linked with the access control device; preventing further communication when the mobile device is not linked with the access control device; permitting, at the access control device, a second communication session between the access control device and mobile device based on access criteria, and when the mobile device is in proximity to the access control device and the mobile device and access control device are linked; requesting, when the mobile device is linked with the access control device, performance of a user authentication by a user of the mobile device, the user authentication defined by an end user of the mobile device and related to a movement of the end user of the mobile device; receiving, at the access control device, data indicative of the performance of the user authentication by the user of the mobile device, the data received from the mobile device; controlling, at the access control device, access to the secure location based on the received data and access criteria for the secure location; and providing, via the mobile device, a second user authentication, different from the user authentication, for permitting short-range communication with a second access control device, the second access control device associated with a second secure location different from the secure location. 16. The method of claim 15, wherein requesting comprises initiating, via the mobile device, a user interface for the performance of the user authentication by the user. 17. The method of claim 15, wherein receiving comprises receiving data comprising a code generated by the mobile device based on the performance of the user authentication. 18. The method of claim 17, further comprising comparing the code with an authentication code associated with the user authentication. 19. The method of claim 18, wherein controlling comprises permitting access to the secure location when the code received from the mobile device substantially matches the authentication code. 20. The method of claim 15, further comprising automatically requesting, when it is determined that the mobile device is in proximity to the access control device, the provisioning of the user authentication via a user interface of the mobile device. | The present invention relates to an apparatus that enhances the security of short-range communication in an access control system. This system includes a mobile device with an application that stores a user-defined authentication for short-range communication with an access control device. The application controls access to a secure location and the authentication is linked to an action performed by the user on the mobile device. The application determines when the devices are close to each other, detects user movement, and allows short-range communication only if the devices are close and the detected movement matches the pre-defined authentication. This authorized short-range communication provides the user with information necessary to access the secure location. | The claimed invention is a method and apparatus for controlling access to a secure location using short-range communication devices such as mobile devices. The method involves associating a mobile device with an access control device, storing registration data for the mobile device at the access control device, and receiving a user authentication related to the movement of an end user of the mobile device. The method then determines whether the mobile device and the access control device are in proximity to each other and permits short-range communication between them if an association is confirmed. The user authentication is used to permit the user to access the secure location based on access criteria. The user authentication changes at a predetermined frequency. Additional features of the claimed invention include: - The user authentication can be provided through gestures or movements performed by the end user of the mobile device. - The user interface on the mobile device can automatically request the performance of the user authentication when the mobile device and the access control device are in proximity to each other. - Multiple user authentications can be provided for different access control devices associated with different secure locations. - The access to the secure location can be maintained for a predetermined amount of time that varies based on the end user, the secure location, or the presence of other users. The apparatus claimed is a mobile device and a mobile application that stores the user-defined authentication for short-range communication with an access control device. The mobile application permits short-range communication between the mobile device and the access control device, confirms their association, prevents further communication if no association exists, and permits communication based on access criteria and a user authentication. The user authentication is defined by the end user and changes at a predetermined frequency. Another method claimed is for the access control device to determine if the mobile device is in proximity and linked to it, store registration data for the mobile device, and then permit communication and verify the link. The method also involves requesting and receiving data indicative of the user authentication performed by the user of the mobile device, controlling access based on the received data and access criteria, and providing a second user authentication for communicating with a different access control device associated with a second secure location. Some additional features of this method include: - Initiating a user interface on the mobile device for the performance of the user authentication. - Receiving a code generated by the mobile device based on the user authentication and comparing it with an authentication code. - Permitting access to the secure location when the received code matches the authentication code. - Automatically requesting the provisioning of the user authentication via the user interface of the mobile device when the mobile device is in proximity to the access control device. | The present invention is an apparatus that enhances the security of short-range communication in an access control system. It involves a mobile device with an application that stores a user-defined authentication for short-range communication with an access control device. The application allows access to a secure location only if the devices are close and the user's movement matches the pre-defined authentication. The method includes associating a mobile device with an access control device, storing registration data, and receiving a user authentication linked to the user's movement. It determines proximity between devices and permits short-range communication if an association is confirmed. The user authentication enables access to the secure location based on access criteria and changes at a predetermined frequency. Additional features include gesture-based user authentication, automatic request for user authentication when devices are in proximity, multiple authentications for different locations, and variable access duration based on users or other factors. The apparatus is a mobile device and application that stores user-defined authentication and facilitates short-range communication with an access control device. It confirms device association, controls communication based on access criteria and user authentication, which changes at a predetermined frequency. Another method involves determining proximity between devices, storing registration data, permitting communication, verifying the link, and controlling access based on user authentication and access criteria. It also provides a second user authentication for a different access control device associated with a second secure location. Additional features include initiating a user interface for user authentication, comparing generated codes, permitting access with matching codes, and automatically requesting user authentication when devices are close. | The variable access duration is based on users or other factors and can be changed by setting time limits. | The present disclosure describes an apparatus and method for enhancing the security of short-range communication in connection with an access control device. The system includes a mobile device and an application that stores a user-defined authentication for short-range communication with the access control device. The authentication is related to a movement or gesture performed by the user of the mobile device. The application determines when the devices are in proximity to each other and detects the user's movement. It permits short-range communication between the devices when the criteria are met. The system also includes the ability to change the user authentication periodically to further enhance security. Additionally, the method includes storing registration data for the mobile device, confirming the association between the mobile device and access control device, and controlling access to the secure location based on the received authentication and access criteria. The method also allows for the provision of a second user authentication for communicating with a different access control device associated with a different secure location. Furthermore, the method includes maintaining access to the secure location for a predetermined amount of time based on various factors.
In an example embodiment, method, apparatus and computer program product are provided. The method includes facilitating receipt of first image (I1) and second image (I2) of a scene. Cost volume between images I1 and I2 for set of foreground labels (FL) and set of background labels (BL) is determined that includes matching costs of pixels in I1 and corresponding pixels in I2 for FL and BL. Reduced cost volume is determined from the cost volume, including matching costs of pixels in I1 and corresponding pixels in I2 for FL and a background label (L1) of BL, where matching cost of an individual pixel in I1 and corresponding pixel of the individual pixel in I2 for L1 includes minimum matching cost from a set of matching costs of the individual pixel for BL. A disparity map is generated by performing cost aggregation of the reduced cost volume in I1 and I2. | What is claimed is: 1. A method comprising: facilitating receipt of a first image and a second image of a scene, the first image and the second image being different view images of the scene; determining a cost volume between the first image and the second image for a set of foreground labels and a set of background labels, the cost volume comprising matching costs of pixels in the first image and corresponding pixels in the second image for the set of foreground labels and for the set of background labels; determining a reduced cost volume from the cost volume, the reduced cost volume comprising matching costs of the pixels in the first image and the corresponding pixels in the second image for the set of foreground labels and for a background label of the set of background labels, wherein a matching cost of an individual pixel of pixels in the first image and a corresponding pixel of the individual pixel in the second image for the background label comprises a minimum matching cost from a set of matching costs of the individual pixel for the set of background labels; and generating a disparity map by performing at least a cost aggregation of the reduced cost volume in the first image and the second image. 2. The method as claimed in claim 1, wherein the cost aggregation is a tree based aggregation and wherein generating the disparity map comprises: generating a first disparity map comprising disparity labels at pixels in the first image, wherein generating the first disparity map at least comprises: performing the tree based aggregation of the reduced cost volume in the first image to determine a first aggregated cost volume; and assigning the disparity labels at the pixels in the first image from the set of foreground labels and the background label based on the first aggregated cost volume; generating a second disparity map comprising disparity labels at pixels in the second image, wherein generating the second disparity map at least comprises: performing the tree based aggregation of the reduced cost volume in the second image to determine a second aggregated cost volume; and assigning the disparity labels at the pixels in the second image from the set of foreground labels and the background label based on the second aggregated cost volume; and generating the disparity map based on the first disparity map and the second disparity map. 3. The method as claimed in claim 2, further comprising: determining a first confidence map for the disparity labels at the pixels in the first image in the first disparity map based on the first aggregated cost volume; determining a second confidence map for the disparity labels at the pixels in the second image in the second disparity map based on the second aggregated cost volume; filtering the disparity labels at the pixels in the first image in the first disparity map based on the first confidence map to generate a first filtered disparity map; and filtering the disparity labels at the pixels in the second image in the second disparity map based on the second confidence map to generate a second filtered disparity map. 4. The method as claimed in claim 3, further comprising: determining occlusion pixels by comparing the first filtered disparity map and the second filtered disparity map; assigning disparity labels at the occlusion pixels; and combining the first filtered disparity map, the second filtered disparity map and the assigned disparity labels at the occlusion pixels to generate the disparity map. 5. The method as claimed in claim 2, wherein generating the disparity map based on the first disparity map and the second disparity map comprises: generating a third disparity map from the first disparity map, wherein generating the third disparity map at least comprises: determining one or more pixels in the first image that are labeled as the background label; calculating a first minimum data cost and a second minimum data cost individually for the one or more pixels in the first image from the first aggregated cost volume; determining first ratio of the second minimum data cost and the first minimum data cost individually for the one or more pixels in the first image; determining, individually, whether the one or more pixels in the first image are correctly labeled as the background label based on respective first ratio; and updating, a disparity label at an individual pixel of the one or more pixels in the first image if the individual pixel is incorrectly labeled as the background label, wherein the disparity label at the individual pixel is updated with a disparity label corresponding to a respective second minimum data cost for the individual pixel; generating a fourth disparity map from the second disparity map, wherein generating the fourth disparity map at least comprises: determining one or more pixels in the second image that are labeled as the background label; calculating a first minimum data cost and a second minimum data cost individually for the one or more pixels in the second image from the second aggregated cost volume; determining second ratio of the second minimum data cost and the first minimum data cost individually for the one or more pixels in the second image; determining, individually, whether the one or more pixels in the second image are correctly labeled as the background label based on the respective second ratio; and updating, a disparity label at an individual pixel of the one or more pixels in the second image if the individual pixel is incorrectly labeled as the background label, wherein the disparity label at the individual pixel is updated with a disparity label corresponding to a respective second minimum data cost for the individual pixel; and generating the disparity map based on the third disparity map and the fourth disparity map. 6. The method as claimed in claim 5, wherein generating the disparity map based on the third disparity map and the fourth disparity map comprises: determining occlusion pixels by comparing the third disparity map and the fourth disparity map; assigning disparity labels at the occlusion pixels; and combining the third disparity map, the fourth disparity map and the assigned disparity labels at the occlusion pixels to generate the disparity map. 7. The method as claimed in claim 5, wherein generating the disparity map based on the third disparity map and the fourth disparity map comprises: determining a first confidence map for the disparity labels at the pixels in the first image in the third disparity map based on the first aggregated cost volume; determining a second confidence map for the disparity labels at the pixels in the second image in the fourth disparity map based on the second aggregated cost volume; filtering the disparity labels at the pixels in the first image in the third disparity map based on the first confidence map to generate a first filtered disparity map; and filtering the disparity labels at the pixels in the second image in the fourth disparity map based on the second confidence map to generate a second filtered disparity map. 8. The method as claimed in claim 3, wherein each of the first confidence map and the second confidence map comprises a plurality of confidence values for pixels in the first image and the second image, respectively, wherein a confidence value (Cp) for a pixel p of the pixels is determined based on an expression: C p = 1 - d d p - ( A ( p , d ) - A ( p , d p ) ) 2 2 S - 1 where dp is a disparity label at the pixel p of the pixels, (A(p, d)) is an aggregated data cost of the pixel p at a disparity label d, (A(p, dp)) is an aggregated data cost of the pixel p at the disparity label dp, is a constant scaling factor, and S is a total number of disparity labels in the set of foreground labels and the background label. 9. The method as claimed in claim 3, wherein each of the first filtered disparity map and the second filtered disparity map comprises a plurality of filtered disparity labels for pixels in the first image and the second image, respectively, wherein a filtered disparity label (dpf) for a pixel p of the pixels is determined as per the expression: d pf = 1 N p q I - D ( p , q ) d q C q where dpf is a filtered disparity label, Np is a normalizing term for the pixel p, D(p, q) is a distance between the pixel p and a pixel q in the tree based aggregation, is the constant scaling factor, dq is a disparity label at the pixel q of the pixels, and Cq is a confidence value for the pixel q. 10. The method as claimed in claim 7, further comprising: determining occlusion pixels by comparing the first filtered disparity map and the second filtered disparity map; assigning disparity labels at the occlusion pixels; and combining the first filtered disparity map, the second filtered disparity map and the assigned disparity labels at the occlusion pixels to generate the disparity map. 11. An apparatus comprising: at least one processor; and at least one memory comprising computer program code, the at least one memory and the computer program code configured to, with the at least one processor, cause the apparatus to at least perform: facilitate receipt of a first image and a second image of a scene, the first image and the second image being different view images of the scene; determine a cost volume between the first image and the second image for a set of foreground labels and a set of background labels, the cost volume comprising matching costs of pixels in the first image and corresponding pixels in the second image for the set of foreground labels and for the set of background labels; determine a reduced cost volume from the cost volume, the reduced cost volume comprising matching costs of the pixels in the first image and the corresponding pixels in the second image for the set of foreground labels and for a background label of the set of background labels, wherein a matching cost of an individual pixel of pixels in the first image and a corresponding pixel of the individual pixel in the second image for the background label comprises a minimum matching cost from a set of matching costs of the individual pixel for the set of background labels; and generate a disparity map by performing at least a cost aggregation of the reduced cost volume in the first image and the second image. 12. The apparatus as claimed in claim 11, wherein the cost aggregation is a tree based aggregation and wherein for generating the disparity map, the apparatus is further caused, at least in part to: generate a first disparity map comprising disparity labels at pixels in the first image, wherein to generate the first disparity map the apparatus is further configured at least to: perform the tree based aggregation of the reduced cost volume in the first image to determine a first aggregated cost volume; and assign the disparity labels at the pixels in the first image from the set of foreground labels and the background label based on the first aggregated cost volume; generate a second disparity map comprising disparity labels at pixels in the second image, wherein generating the second disparity map at least comprises: perform the tree based aggregation of the reduced cost volume in the second image to determine a second aggregated cost volume; and assign the disparity labels at the pixels in the second image from the set of foreground labels and the background label based on the second aggregated cost volume; and generate the disparity map based on the first disparity map and the second disparity map. 13. The apparatus as claimed in claim 12, wherein the apparatus is further caused, at least in part to: determine a first confidence map for the disparity labels at the pixels in the first image in the first disparity map based on the first aggregated cost volume; determine a second confidence map for the disparity labels at the pixels in the second image in the second disparity map based on the second aggregated cost volume; filter the disparity labels at the pixels in the first image in the first disparity map based on the first confidence map to generate a first filtered disparity map; and filter the disparity labels at the pixels in the second image in the second disparity map based on the second confidence map to generate a second filtered disparity map. 14. The apparatus as claimed in claim 13, wherein the apparatus is further caused, at least in part to: determine occlusion pixels by comparing the first filtered disparity map and the second filtered disparity map; assign disparity labels at the occlusion pixels; and combine the first filtered disparity map, the second filtered disparity map and the assigned disparity labels at the occlusion pixels to generate the disparity map. 15. The apparatus as claimed in claim 12, wherein for generating the disparity map based on the first disparity map and the second disparity map, the apparatus is further caused, at least in part to: generate a third disparity map from the first disparity map, wherein to generate the third disparity map, the apparatus is further configured at least to: determine one or more pixels in the first image that are labeled as the background label; calculate a first minimum data cost and a second minimum data cost individually for the one or more pixels in the first image from the first aggregated cost volume; determine first ratio of the second minimum data cost and the first minimum data cost individually for the one or more pixels in the first image; determine, individually, whether the one or more pixels in the first image are correctly labeled as the background label based on respective first ratio; and update, a disparity label at an individual pixel of the one or more pixels in the first image if the individual pixel is incorrectly labeled as the background label, wherein the disparity label at the individual pixel is updated with a disparity label corresponding to a respective second minimum data cost for the individual pixel; generate a fourth disparity map from the second disparity map, wherein to generate the fourth disparity map, the apparatus is further configured at least to: determine one or more pixels in the second image that are labeled as the background label; calculate a first minimum data cost and a second minimum data cost individually for the one or more pixels in the second image from the second aggregated cost volume; determine second ratio of the second minimum data cost and the first minimum data cost individually for the one or more pixels in the second image; determine, individually, whether the one or more pixels in the second image are correctly labeled as the background label based on the respective second ratio; and update, a disparity label at an individual pixel of the one or more pixels in the second image if the individual pixel is incorrectly labeled as the background label, wherein the disparity label at the individual pixel is updated with a disparity label corresponding to a respective second minimum data cost for the individual pixel; and generate the disparity map based on the third disparity map and the fourth disparity map. 16. The apparatus as claimed in claim 15, wherein for generating the disparity map based on the third disparity map and the fourth disparity map, the apparatus is further caused, at least in part to: determine occlusion pixels by comparing the third disparity map and the fourth disparity map; assign disparity labels at the occlusion pixels; and combine the third disparity map, the fourth disparity map and the assigned disparity labels at the occlusion pixels to generate the disparity map. 17. The apparatus as claimed in claim 15, wherein for generating the disparity map based on the third disparity map and the fourth disparity map, the apparatus is further caused, at least in part to: determine a first confidence map for the disparity labels at the pixels in the first image in the third disparity map based on the first aggregated cost volume; determine a second confidence map for the disparity labels at the pixels in the second image in the fourth disparity map based on the second aggregated cost volume; filter the disparity labels at the pixels in the first image in the third disparity map based on the first confidence map to generate a first filtered disparity map; and filter the disparity labels at the pixels in the second image in the fourth disparity map based on the second confidence map to generate a second filtered disparity map. 18. The apparatus as claimed in claim 17, wherein the apparatus is further caused, at least in part to: determine occlusion pixels by comparing the first filtered disparity map and the second filtered disparity map; assign disparity labels at the occlusion pixels; and combine the first filtered disparity map, the second filtered disparity map and the assigned disparity labels at the occlusion pixels to generate the disparity map. 19. A computer program product comprising at least one non-transitory computer-readable storage medium, the non-transitory computer-readable storage medium comprising a set of instructions, which, when executed by one or more processors, cause an apparatus to at least perform: facilitate receipt of a first image and a second image of a scene, the first image and the second image being different view images of the scene; determine a cost volume between the first image and the second image for a set of foreground labels and a set of background labels, the cost volume comprising matching costs of pixels in the first image and corresponding pixels in the second image for the set of foreground labels and for the set of background labels; determine a reduced cost volume from the cost volume, the reduced cost volume comprising matching costs of the pixels in the first image and the corresponding pixels in the second image for the set of foreground labels and for a background label of the set of background labels, wherein a matching cost of an individual pixel of pixels in the first image and a corresponding pixel of the individual pixel in the second image for the background label comprises a minimum matching cost from a set of matching costs of the individual pixel for the set of background labels; and generate a disparity map by performing at least a cost aggregation of the reduced cost volume in the first image and the second image. 20. The computer program product as claimed in claim 19, wherein the cost aggregation is a tree based aggregation and wherein for generating the disparity map, the apparatus is further caused, at least in part to: generate a first disparity map comprising disparity labels at pixels in the first image, wherein generating the first disparity map at least comprises: performing the tree based aggregation of the reduced cost volume in the first image to determine a first aggregated cost volume; and assigning the disparity labels at the pixels in the first image from the set of foreground labels and the background label based on the first aggregated cost volume; generate a second disparity map comprising disparity labels at pixels in the second image, wherein generating the second disparity map at least comprises: performing the tree based aggregation of the reduced cost volume in the second image to determine a second aggregated cost volume; and assigning the disparity labels at the pixels in the second image from the set of foreground labels and the background label based on the second aggregated cost volume; and generate the disparity map based on the first disparity map and the second disparity map. 21. The computer program product as claimed in claim 20, wherein the apparatus is further caused, at least in part to: determine a first confidence map for the disparity labels at the pixels in the first image in the first disparity map based on the first aggregated cost volume; determine a second confidence map for the disparity labels at the pixels in the second image in the second disparity map based on the second aggregated cost volume; filter the disparity labels at the pixels in the first image in the first disparity map based on the first confidence map to generate a first filtered disparity map; and filter the disparity labels at the pixels in the second image in the second disparity map based on the second confidence map to generate a second filtered disparity map. 22. The computer program product as claimed in claim 21, wherein the apparatus is further caused, at least in part to: determine occlusion pixels by comparing the first filtered disparity map and the second filtered disparity map; assign disparity labels at the occlusion pixels; and combine the first filtered disparity map, the second filtered disparity map and the assigned disparity labels at the occlusion pixels to generate the disparity map. | The present invention relates to a method, apparatus, and computer program product for generating a disparity map. The method involves receiving two images of a scene, namely the first image (I1) and the second image (I2). A cost volume is then determined between these two images, considering both foreground labels (FL) and background labels (BL). The cost volume includes matching costs for pixels in I1 and their corresponding pixels in I2 for FL and BL. Additionally, a reduced cost volume is calculated from the cost volume, specifically focusing on matching costs for pixels in I1, corresponding pixels in I2 for FL, and a background label (L1) from BL. The matching cost for an individual pixel in I1 and its corresponding pixel in I2 for L1 is determined as the minimum among a set of matching costs for that pixel in BL. Finally, a disparity map is generated by performing cost aggregation of the reduced cost volume in I1 and I2. | The claimed invention is a method and apparatus for generating a disparity map from images of a scene. The method involves receiving a first image and a second image, which are different views of the same scene. A cost volume is then determined between the first and second images for a set of foreground labels and a set of background labels. The cost volume represents the matching costs of pixels in the first image with corresponding pixels in the second image for the foreground labels and background labels. From the cost volume, a reduced cost volume is determined, which includes the matching costs of the pixels in the first image with the corresponding pixels in the second image for the foreground labels and a single background label. The matching cost for an individual pixel and the background label is determined as the minimum matching cost among the matching costs of the pixel for the set of background labels. A tree-based cost aggregation is performed on the reduced cost volume in both the first and second images to generate a first disparity map and a second disparity map, respectively. The disparity maps assign disparity labels to pixels in the first and second images based on the aggregated cost volumes. Optionally, confidence maps can be determined for the disparity labels in the first and second images based on the aggregated cost volumes. The confidence maps can be used to filter the disparity labels and generate filtered disparity maps. If occlusion occurs, occlusion pixels can be determined by comparing the filtered disparity maps. Disparity labels can be assigned to the occlusion pixels and combined with the filtered disparity maps to generate the final disparity map. The apparatus includes at least one processor and memory with computer program code to perform the method. The computer program code is stored on a non-transitory computer-readable storage medium in the form of a computer program product. | The present invention is a method and apparatus for generating a disparity map from images of a scene. The method involves receiving two images, namely the first image (I1) and the second image (I2), and determining a cost volume between these two images. The cost volume considers both foreground labels (FL) and background labels (BL), and includes matching costs for pixels in I1 and their corresponding pixels in I2 for FL and BL. A reduced cost volume is then calculated from the cost volume, specifically focusing on matching costs for pixels in I1, corresponding pixels in I2 for FL, and a background label (L1) from BL. The matching cost for an individual pixel in I1 and its corresponding pixel in I2 for L1 is determined as the minimum among a set of matching costs for that pixel in BL. Finally, a disparity map is generated by performing cost aggregation of the reduced cost volume in I1 and I2. The apparatus includes a processor and memory with computer program code to perform the method, and the code is stored on a non-transitory computer-readable storage medium. Optional steps include determining confidence maps for the disparity labels, filtering the disparity labels based on the confidence maps, determining occlusion pixels, assigning disparity labels to occlusion pixels, and generating the final disparity map. |  | The present invention relates to a method, apparatus, and computer program product for generating a disparity map from two images of a scene. The method involves receiving a first image and a second image of the scene, determining a cost volume between the images for a set of foreground labels and a set of background labels, and determining a reduced cost volume from the cost volume. The reduced cost volume includes matching costs of pixels in the first image and corresponding pixels in the second image for the foreground labels and a background label. A disparity map is generated by performing cost aggregation of the reduced cost volume in the first and second images. The disparity map can be generated using a tree-based aggregation method. The method also includes generating confidence maps and filtered disparity maps to improve the accuracy of the disparity map. The apparatus and computer program product perform similar functions.
In accordance with an example embodiment of the invention, an apparatus comprising a processor configured to receive information related to a media object, and automatically select at least one supplemental media object based at least in part on a competency of a user related to the media object is disclosed. | The invention claimed is: 1. An apparatus, comprising: at least one processor; and at least one memory including computer program code for one or more programs, the at least one memory and the computer program code configured to, with the at least one processor, cause the apparatus to perform at least the following, receive information related to a media object including one or more visual images; determine that a comprehension competency of a user relating to a visual context of the media object is insufficient by one or more current user physical activities, wherein the one or more current user physical activities include one or more user lower body movements; before representing the media object, selecting and representing, at a user interface, one or more supplemental media objects until the comprehension competency of the user reaches a threshold, wherein the one or more supplemental media objects include one or more other visual images of one or more areas surrounding the media object; and represent the media object at the user interface after the comprehension competency reaches the threshold. 2. An apparatus of claim 1, wherein the apparatus is further caused to: determine a number of the one or more supplemental media objects based, at least in part, on the determination that the comprehension competency is insufficient, to compensate for the insufficient competency to a predetermined level, wherein the context of the media object includes one or more geographic locations, one or more points of interest, or a combination thereof. 3. An apparatus of claim 2, wherein the comprehension competency is further determined based, at least in part, one or more user activity positions, one or more user motions, one or more current user online activities, or a combination thereof, which distracts the user. 4. An apparatus of claim 3, wherein the apparatus is further caused to: determine at least one of the one or more current user physical activities and the current user online activities based, at least in part, on one or more current user device activities, wherein the one or more current user device activities includes one or more phone calls being engaged, one or more messages being displayed, one or more games being played, one or more media objects being created, one or more media objects being published, or a combination thereof. 5. An apparatus of claim 1, wherein the apparatus is further caused to: determine one or more time durations to represent the one or more supplemental media objects based, at least in part, on the determination that the comprehension competency is insufficient, to compensate for the insufficient competency to a predetermined level, wherein the comprehension competency is determined based, at least in part, on user history information, user position information, user online activity information, or a combination thereof. 6. An apparatus of claim 5, wherein the apparatus is further caused to: increase a number of the one or more supplemental media objects, a distance of the one or more supplemental media objects showing the geographic area further away, or a combination thereof, in proportion with an insufficient degree of the comprehension competency, wherein the one or more supplemental media objects are selected based at least in part on history information, position information, or a combination thereof, and the one or more supplemental media objects include one or more additional visual images zoomed into a geographic area shown in the one or more visual images. 7. An apparatus of claim 5, wherein the user history information comprises user media object usage information, and the apparatus is embedded in a mobile phone. 8. An apparatus of claim 1, wherein the one or more supplemental media objects relate to a supplemental context as similar to the context of the media object, and the one or more visual images include one or more animations. 9. An apparatus of claim 1, wherein the one or more supplemental media objects include one or more speed limits, one or more directions, one or more routes, one or more numbers of lanes, one or more traffic conditions, one or more road surfaces, one or more constructions, bicycle lane information, pedestrian accommodation information, or a combination thereof, associated with a geographic area shown in the one or more visual images. 10. An apparatus of claim 1, wherein the one or more user lower body movements include walking, driving a vehicle, jogging, or a combination thereof, wherein the one or more visual images include one or more photos that are captured by one or more user mobile communication devices and show the one or more points of interest, and the one or more other visual images include one or more other photos showing the one or more points of interest with heading metadata, zoom metadata, or a combination thereof, different from which of the one or more photos. 11. A method comprising: receiving information related to a media object including one or more visual images; determining that comprehension competency of a user relating to visual context of the media object is insufficient by one or more current user physical activities, wherein the one or more current user physical activities include one or more user lower body movements; before representing the media object, selecting and representing, at a user interface, one or more supplemental media objects until the comprehension competency of the user reaches a threshold, wherein the one or more supplemental media objects include one or more other visual images of one or more areas surrounding the media object; and representing the media object at the user interface after the comprehension competency reaches the threshold. 12. A method of claim 11, further comprising: determining a number of the one or more supplemental media objects based, at least in part, on the determination that the comprehension competency is insufficient, to compensate for the insufficient competency to a predetermined level, wherein the context of the media object includes one or more geographic locations, one or more points of interest, or a combination thereof, related to the content and context of the media object. 13. A method of claim 12, wherein the comprehension competency is further determined based, at least in part, one or more user activity positions, one or more user motions, one or more current user online activities, or a combination thereof, which distracts the user. 14. A method of claim 13, further comprising: determining at least one of the one or more current user physical activities and the current user online activities based, at least in part, on one or more current user device activities, wherein the one or more current user device activities includes one or more phone calls being engaged, one or more messages being displayed, one or more games being played, one or more media objects being created, one or more media objects being published, or a combination thereof. 15. A method of claim 11, further comprising: determining one or more time durations to represent the one or more supplemental media objects based, at least in part, on the determination that the comprehension competency is insufficient, to compensate for the insufficient competency to a predetermined level, wherein the comprehension competency is determined based, at least in part, on user history information, user position information, user online activity information, or a combination thereof. 16. A method of claim 15, further comprising: increasing a number of the one or more supplemental media objects, a distance of the one or more supplemental media objects showing the geographic area further away, or a combination thereof, in proportion with an insufficient degree of the comprehension competency, wherein the one or more supplemental media objects are selected based at least in part on history information, position information, or a combination thereof, and the one or more supplemental media objects include one or more additional visual images zoomed into a geographic area shown in the one or more visual images. 17. A method of claim 15, wherein the user history information comprises user media object usage information, and the apparatus is embedded in a mobile phone. 18. A method of claim 11, wherein the one or more supplemental media objects relate to a supplemental context as similar to the context of the media object. 19. A method of claim 11, wherein the one or more supplemental media objects include one or more speed limits, one or more directions, one or more routes, one or more numbers of lanes, one or more traffic conditions, one or more road surfaces, one or more constructions, bicycle lane information, pedestrian accommodation information, or a combination thereof, associated with a geographic area shown in the one or more visual images. 20. A method of claim 11, wherein the one or more user lower body movements include walking, driving a vehicle, jogging, or a combination thereof. | The invention discloses an apparatus that includes a processor. This processor is configured to receive information about a media object. It also automatically selects at least one supplemental media object based on the user's competency related to the media object. | The invention claimed is an apparatus and method for enhancing user comprehension of a media object. The apparatus includes a processor and memory configured to receive information related to a media object, determine the user's comprehension competency based on their physical activities, select and represent supplemental media objects at a user interface until the comprehension competency reaches a threshold, and then represent the media object. The apparatus can also determine the number of supplemental media objects based on the user's comprehension competency, and determine the time duration to represent the supplemental media objects. The method includes the same steps performed by the apparatus. The invention aims to provide users with additional context and information surrounding a media object to improve their understanding and engagement. | The invention presents an apparatus and method for enhancing user comprehension of a media object. The apparatus includes a processor and memory that receive information about a media object and determine the user's competency related to the object. Based on this competency, the apparatus selects supplemental media objects to provide additional context and information to the user. The number of supplemental media objects and the duration of their representation are determined based on the user's comprehension competency. The invention aims to improve user understanding and engagement by offering relevant and supplementary content. | The method includes receiving the media object and extracting information about the media object. The processor may then determine the user's competency related to the object, by extracting user preferences, if available, or by using machine learning techniques to assess comprehension level | The invention described is an apparatus that utilizes a processor to automatically select supplemental media objects based on a user's competency related to a media object. The apparatus receives information about a media object, such as visual images, and determines that the user's comprehension competency is insufficient based on their current lower body movements. Before representing the media object, the apparatus selects and represents supplemental media objects at a user interface until the user's comprehension competency reaches a threshold. The supplemental media objects may include additional visual images of areas surrounding the media object. The apparatus may determine the number of supplemental media objects based on the user's insufficient competency and may determine time durations for representing the supplemental media objects. The selection of supplemental media objects may be based on various factors such as user history information, user position information, and user online activity information. Additionally, the apparatus may increase the number of supplemental media objects or extend the distance of the supplemental media objects in proportion to the degree of the user's insufficient competency. Overall, the invention aims to enhance user comprehension of media objects by providing relevant supplemental information.
Systems, methods and apparatus for improving resiliency to interference as well as improved bandwidth utilization in data transmission systems by using spectral fragments to convey respective portions of a data stream or file to be transmitted and independently adapting spectral fragment channel forward error correction (FEC) rate or other parameters in response to interference/impairment conditions. | What is claimed is: 1. A method, comprising: determining a bandwidth of a data stream to be transmitted; identifying a set of available spectral fragments, each of the available spectral fragments being defined by a respective bandwidth size; allocating at least a portion of the available spectral fragments, as a set of allocated spectral fragments, to support the data stream; dividing the data stream into a set of output sub-streams, the output sub-streams being associated with respective ones of the allocated spectral fragments; modulating the respective output sub-streams to provide respective modulated signals adapted for transmission via the respective allocated spectral fragments; monitoring, for at least one of the respective allocated spectral fragments, data indicative of channel performance of a respective channel associated with the respective allocated spectral fragment; based on identification of degraded channel performance of one of the channels associated with one of the allocated spectral fragments, adapting one or more parameters associated with transmission of the one of the allocated spectral fragments to compensate for the identified degraded channel performance, the one or more parameters associated with transmission of the one of the allocated spectral fragments including a forward error correction (FEC) rate; and based on a determination that the degraded channel performance of the one of the channels associated with one of the allocated spectral fragments exceeds a threshold level, selecting a backup spectral fragment for use by the modulated signal associated with the one of the allocated spectral fragments. 2. The method of claim 1, wherein said one or more parameters are adapted to compensate for identified channel degradation up to the threshold level. 3. The method of claim 1, further comprising: modulating the sub-stream associated with one of the allocated spectral fragments to provide a respective modulated signal adapted for transmission via the backup spectral fragment. 4. The method of claim 1, wherein the backup spectral fragment comprises a spectral fragment supporting a low priority sub-stream. 5. The method of claim 1, wherein the backup spectral fragment comprises a spectral fragment associated with a lower priority sub-stream. 6. The method of claim 1, wherein said threshold level is defined by a bandwidth requirement of the respective modulated signal including an optimal FEC rate and a bandwidth capacity of the respective channel. 7. The method of claim 1, wherein identifying the set of available spectral fragments is performed using an allocation table. 8. The method of claim 7, wherein said allocation table defines a spectral allocation of each customer served via one or more carrier signals supporting the set of allocated spectral fragments. 9. The method of claim 7, wherein, for each customer, said spectral allocation comprises a bandwidth allocation, one or more transponders supporting the bandwidth allocation, and one or more satellites supporting the one or more transponders. 10. The method of claim 1, wherein identifying the set of available spectral fragments is performed using a management system. 11. The method of claim 1, wherein at least two of the allocated spectral fragments are separated by a spectral region. 12. A method, comprising: determining a bandwidth of a data stream to be transmitted; identifying a set of available spectral fragments, each of the available spectral fragments being defined by a respective bandwidth size; allocating at least a portion of the available spectral fragments, as a set of allocated spectral fragments, to support the data stream; dividing the data stream into a set of output sub-streams, the output sub-streams being associated with respective ones of the allocated spectral fragments; allocating one or more modulation parameters to each of the output sub-streams according to a respective data rate of the respective allocated spectral fragment; modulating the respective output sub-streams to provide respective modulated signals adapted for transmission via the respective allocated spectral fragments; monitoring signals indicative of performance for each of said allocated spectral fragments to determine respective threshold levels of throughput and to identify degraded channels associated with said allocated spectral fragments; adapting a respective forward error correction (FEC) rate for each output sub-stream supported by a respective allocated spectral fragment experiencing channel degradation including a reduced throughput below the respective threshold level of throughput for the respective allocated spectral fragment; and rerouting output sub-streams from failed allocated spectral fragments to backup spectral fragments. 13. The method of claim 12, wherein the one or more modulation parameters include a specific bandwidth parameter. 14. The method of claim 12, wherein the allocated spectral fragments associated with optimal throughput characteristic maintain an optimal FEC rate. 15. The method of claim 12, wherein at least a portion of the allocated spectral fragments are associated with a portion of an upconverted carrier signal. 16. The method of claim 15, wherein at least a portion of the allocated spectral fragments are associated with a portion of at least a second upconverted carrier signal. 17. The method of claim 16, wherein the first and second upconverted carrier signals are conveyed using different point to point links. 18. The method of claim 16, wherein the first and second upconverted carrier signals are conveyed using different point to multipoint links. 19. The method of claim 12, wherein said rerouting is performed in a prioritized manner. 20. The method of claim 12, wherein dividing the data stream into the set of output sub-streams comprises: encapsulating sequential portions of said data stream into payload portions of respective encapsulating packets, each of said sequential portions of said data stream being associated with a respective sequence number included within a header portion of the respective encapsulating packet; and including each encapsulating packet within a respective one of the output sub-streams. 21. The method of claim 20, wherein said sequence number is represented by a field having at least 14 bits. 22. The method of claim 21, wherein said encapsulating packet header further includes a hexadecimal 47 in a first byte. 23. The method of claim 12, wherein dividing the data stream into the set of output sub-streams comprises: encapsulating sequential portions of said data stream into payload portions of respective encapsulating packets, each of said sequential portions of said data stream being associated with a respective sequence number included within a header portion of the respective encapsulating packet; and including each encapsulating packet within one or more of said output sub-streams. 24. The method of claim 12, further comprising: receiving each of the modulated signals of the respective output sub-streams via the respective allocated spectral fragments; demodulating each of the modulated signals of the respective output sub-streams to provide a set of demodulated sub-streams; and combining the demodulated sub-streams to recover the data stream. 25. The method of claim 24, wherein combining the demodulated sub-streams to recover the data stream comprises: ordering encapsulating packets received via one or more demodulated sub-streams according to their respective sequence numbers; and extracting sequential portions of said data stream from said ordered encapsulating packets to recover thereby said data stream. 26. The method of claim 25, further comprising discarding encapsulating packets having a sequence number matching the sequence number of a recently received encapsulating packet. 27. A method, comprising: determining a bandwidth of a data stream to be transmitted; identifying a set of available spectral fragments, each of the available spectral fragments being defined by a respective bandwidth size; allocating at least a portion of the available spectral fragments, as a set of allocated spectral fragments, to support the data stream; dividing the data stream into a set of output sub-streams, the output sub-streams being associated with respective ones of the allocated spectral fragments; allocating one or more modulation parameters to each of the output sub-streams according to a respective data rate of the respective allocated spectral fragment; modulating the respective output sub-streams to provide respective modulated signals adapted for transmission via the respective allocated spectral fragments, wherein modulating the respective output sub-streams to provide respective modulated signals adapted for transmission via the respective allocated spectral fragments comprises modulating at least one of the output sub-streams into a plurality of modulated signals; monitoring signals indicative of performance for each of said allocated spectral fragments to determine respective threshold levels of throughput and to identify degraded channels associated with said allocated spectral fragments; and adapting a respective forward error correction (FEC) rate for each output sub-stream supported by a respective allocated spectral fragment experiencing channel degradation including a reduced throughput below the respective threshold level of throughput for the respective allocated spectral fragment. 28. The method of claim 27, wherein there is a spectral gap between at least two of the plurality of modulated signals. 29. A method, comprising: determining a bandwidth of a data stream to be transmitted; identifying a set of available spectral fragments, each of the available spectral fragments being defined by a respective bandwidth size; allocating at least a portion of the available spectral fragments, as a set of allocated spectral fragments, to support the data stream; dividing the data stream into a set of output sub-streams, the output sub-streams being associated with respective ones of the allocated spectral fragments; allocating one or more modulation parameters to each of the output sub-streams according to a respective data rate of the respective allocated spectral fragment; modulating the output sub-streams to provide modulated signals adapted for transmission via the allocated spectral fragments, wherein modulating the output sub-streams to provide modulated signals adapted for transmission via the allocated spectral fragments comprises combining two or more of the output sub-streams to form a combined output sub-stream wherein the combined output sub-stream is modulated onto a respective one of the modulated signals adapted for transmission via a respective one of the spectral fragments having a bandwidth compatible with a total effective data rate of the combined output sub-stream; monitoring signals indicative of performance for each of said allocated spectral fragments to determine respective threshold levels of throughput and to identify degraded channels associated with said allocated spectral fragments; and adapting a respective forward error correction (FEC) rate for each output sub-stream supported by a respective allocated spectral fragment experiencing channel degradation including a reduced throughput below the respective threshold level of throughput for the respective allocated spectral fragment. 30. A method, comprising: determining a bandwidth of a data stream to be transmitted; identifying a set of available spectral fragments, each of the available spectral fragments being defined by a respective bandwidth size; allocating at least a portion of the available spectral fragments, as a set of allocated spectral fragments, to support the data stream, wherein the allocated spectral fragments are supported using a plurality of carrier signals; dividing the data stream into a set of output sub-streams, the output sub-streams being associated with respective ones of the allocated spectral fragments; allocating one or more modulation parameters to each of the output sub-streams according to a respective data rate of the respective allocated spectral fragment; modulating the respective output sub-streams to provide respective modulated signals adapted for transmission via the respective allocated spectral fragments; transmitting said carrier signals via respective channels within a communications system; monitoring signals indicative of performance for each of said allocated spectral fragments to determine respective threshold levels of throughput and to identify degraded channels associated with said allocated spectral fragments; and adapting a respective forward error correction (FEC) rate for each output sub-stream supported by a respective allocated spectral fragment experiencing channel degradation including a reduced throughput below the respective threshold level of throughput for the respective allocated spectral fragment. 31. A method, comprising: determining a bandwidth of a data stream to be transmitted; identifying a set of available spectral fragments, each of the available spectral fragments being defined by a respective bandwidth size; allocating at least a portion of the available spectral fragments, as a set of allocated spectral fragments, to support the data stream, wherein the allocated spectral fragments are supported using a plurality of carrier signals, wherein each of said carrier signals is supported by one of a respective transponder within a satellite communications system and a respective microwave link within a microwave communications system; dividing the data stream into a set of output sub-streams, the output sub-streams being associated with respective ones of the allocated spectral fragments; allocating one or more modulation parameters to each of the output sub-streams according to a respective data rate of the respective allocated spectral fragment; modulating the respective output sub-streams to provide respective modulated signals adapted for transmission via the respective allocated spectral fragments; monitoring signals indicative of performance for each of said allocated spectral fragments to determine respective threshold levels of throughput and to identify degraded channels associated with said allocated spectral fragments; and adapting a respective forward error correction (FEC) rate for each output sub-stream supported by a respective allocated spectral fragment experiencing channel degradation including a reduced throughput below the respective threshold level of throughput for the respective allocated spectral fragment. 32. A method, comprising: determining a bandwidth of a data stream to be transmitted; identifying a set of available spectral fragments, each of the available spectral fragments being defined by a respective bandwidth size; allocating at least a portion of the available spectral fragments, as a set of allocated spectral fragments, to support the data stream, wherein the allocated spectral fragments are supported using a plurality of carrier signals, wherein each of said carrier signals is supported by a respective wireless channel within a wireless communications system; dividing the data stream into a set of output sub-streams, the output sub-streams being associated with respective ones of the allocated spectral fragments; allocating one or more modulation parameters to each of the output sub-streams according to a respective data rate of the respective allocated spectral fragment; modulating the respective output sub-streams to provide respective modulated signals adapted for transmission via the respective allocated spectral fragments; monitoring signals indicative of performance for each of said allocated spectral fragments to determine respective threshold levels of throughput and to identify degraded channels associated with said allocated spectral fragments; and adapting a respective forward error correction (FEC) rate for each output sub-stream supported by a respective allocated spectral fragment experiencing channel degradation including a reduced throughput below the respective threshold level of throughput for the respective allocated spectral fragment. 33. A non-transitory computer-readable storage medium storing software instructions which, when executed by a computer, cause the computer to perform a method, the method comprising: determining a bandwidth of a data stream to be transmitted; identifying a set of available spectral fragments, each of the available spectral fragments being defined by a respective bandwidth size; allocating at least a portion of the available spectral fragments, as a set of allocated spectral fragments, to support the data stream; dividing the data stream into a set of output sub-streams, the output sub-streams being associated with respective ones of the allocated spectral fragments; allocating one or more modulation parameters to each of the output sub-streams according to a respective data rate of the respective allocated spectral fragment; monitoring signals indicative of performance for each of said allocated spectral fragments to determine respective threshold levels of throughput and to identify degraded channels associated with said allocated spectral fragments; adapting a respective forward error correction (FEC) rate for each output sub-stream supported by a respective allocated spectral fragment experiencing channel degradation including a reduced throughput below the respective threshold level of throughput for the respective allocated spectral fragment; and rerouting output sub-streams from failed allocated spectral fragments to backup spectral fragments. 34. A non-transitory computer program product comprising a non-transitory computer-readable storage medium storing software instructions which, when executed by the computer, cause the computer to perform a method, the method comprising: determining a bandwidth of a data stream to be transmitted; identifying a set of available spectral fragments, each of the available spectral fragments being defined by a respective bandwidth size; allocating at least a portion of the available spectral fragments, as a set of allocated spectral fragments, to support the data stream; dividing the data stream into a set of output sub-streams, the output sub-streams being associated with respective ones of the allocated spectral fragments; allocating one or more modulation parameters to each of the output sub-streams according to a respective data rate of the respective allocated spectral fragment; monitoring signals indicative of performance for each of said allocated spectral fragments to determine respective threshold levels of throughput and to identify degraded channels associated with said allocated spectral fragments; adapting a respective forward error correction (FEC) rate for each output sub-stream supported by a respective allocated spectral fragment experiencing channel degradation including a reduced throughput below the respective threshold level of throughput for the respective allocated spectral fragment; and rerouting output sub-streams from failed allocated spectral fragments to backup spectral fragments. 35. An apparatus for transmitting a data stream, the apparatus comprising: a controller configured to determine a bandwidth of the data stream, identify a set of available spectral fragments wherein each of the available spectral fragments is defined by a respective bandwidth size, and allocate at least a portion of the available spectral fragments, as a set of allocated spectral fragments, to support the data stream; a splitter configured to divide the data stream into a set of output sub-streams, the output sub-streams being associated with respective ones of the allocated spectral fragments; and a set of modulators configured to modulate respective ones of the output to provide respective modulated signals adapted for transmission via the respective allocated spectral fragments; the controller further configured to: monitor, for at least one of the respective allocated spectral fragments, data indicative of channel performance of a respective channel associated with the respective allocated spectral fragment; and adapt, based on identification of degraded channel performance of one of the channels associated with one of the allocated spectral fragments, one or more parameters associated with transmission of the one of the allocated spectral fragments to compensate for the identified degraded channel performance, the one or more parameters associated with transmission of the one of the allocated spectral fragments including a forward error correction (FEC) rate. 36. The apparatus of claim 35, wherein said splitter comprises: an encapsulator configured to encapsulate sequential portions of said data stream into payload portions of respective encapsulating packets, each of said sequential portions of said data stream being associated with a respective sequence number included within a header portion of the respective encapsulating packet; and a master scheduler configured to selectively route encapsulated packets toward the modulators. 37. The apparatus of claim 36, wherein said splitter further comprises a plurality of sub schedulers, each of said sub schedulers configured to route packets received from the master scheduler toward a respective modulator. 38. The apparatus of claim 36, wherein said master scheduler is configured to route packets according to one of a random routing algorithm and a round robin routing algorithm. 39. The apparatus of claim 38, wherein the respective weight of an output sub-stream is defined by one or more of a preferred spectral fragment, a preferred spectral fragment type, a preferred communication channel, a preferred communication channel type, a preferred traffic type, or a preferred customer. 40. The apparatus of claim 36, wherein said master scheduler is configured to route packets according to one of a customer preference algorithm and a service provider preference algorithm, wherein each output sub-stream is associated with a respective weight. | The present invention discloses novel techniques for enhancing the resiliency to interference and optimizing bandwidth utilization in data transmission systems. By employing spectral fragments to carry different parts of a data stream, this approach allows for independent adjustment of forward error correction (FEC) rates or other related parameters based on the level of interference or impairments observed. This enables more efficient transmission of data while ensuring high-quality transmission in the presence of interference. | The claimed invention is a method for allocating and transmitting a data stream over available spectral fragments in a communications system. The method includes determining the bandwidth of the data stream and identifying a set of available spectral fragments. The spectral fragments are allocated to support the data stream, and the data stream is divided into output sub-streams associated with the allocated spectral fragments. The output sub-streams are modulated to provide modulated signals for transmission via the allocated spectral fragments. The method also includes monitoring the channel performance of the allocated spectral fragments and adjusting the transmission parameters, such as the forward error correction (FEC) rate, to compensate for degraded channel performance. Additionally, a backup spectral fragment can be selected if the degraded channel performance exceeds a threshold level. The method further includes rerouting sub-streams from failed allocated spectral fragments to the backup spectral fragments. The method can be implemented using a computer program product stored on a non-transitory computer-readable storage medium or an apparatus comprising a controller, splitter, and set of modulators. | The present invention introduces innovative techniques for enhancing interference resilience and optimizing bandwidth utilization in data transmission systems. By utilizing spectral fragments to carry different segments of a data stream, this approach offers independent adjustment of forward error correction (FEC) rates or related parameters based on observed interference levels. This enables more efficient data transmission while maintaining high-quality performance in the presence of interference. The invention comprises a method for allocating and transmitting a data stream over available spectral fragments in a communications system. This method involves determining the bandwidth of the data stream, identifying a set of available spectral fragments, and allocating them to support the data stream. The data stream is then divided into output sub-streams associated with the allocated spectral fragments, which are modulated to provide modulated signals for transmission. The method also includes monitoring the channel performance of the allocated spectral fragments and adjusting transmission parameters, such as the FEC rate, to compensate for degraded channel performance. In case of significant degradation, a backup spectral fragment can be selected, and sub-streams from failed allocated spectral fragments can be rerouted to the backup fragment. The method can be implemented through a computer program product or an apparatus consisting of a controller, splitter, and a set of modulators, among other components. | The invention provides an improved system for data transmission in which interference resilience and bandwidth optimization are achieved through an innovative approach consisting of transmission of multiple segments of a data stream over individual spectral fragments. The ability to independently adjust FEC rates or other related parameters | The present disclosure relates to systems, methods, and apparatus for improving resiliency to interference and maximizing bandwidth utilization in data transmission systems. In one aspect, the method includes determining the bandwidth of a data stream to be transmitted, identifying a set of available spectral fragments, allocating the spectral fragments to support the data stream, dividing the data stream into sub-streams associated with the allocated spectral fragments, and modulating the sub-streams for transmission. The method further includes monitoring the performance of the channels associated with the spectral fragments and adapting the transmission parameters, such as the forward error correction (FEC) rate, based on the identified degraded channel performance. If the channel performance exceeds a threshold level, a backup spectral fragment is selected to transmit the modulated signal. This improves the resiliency to interference and ensures efficient transmission of data.
Various exemplary embodiments relate to a method for determining peer status in a pseudowire (PW) node, the method including: sending a first PW status request message to a peer node including a PW node local message ID, PW node remote message ID, and request flag; starting a first retry timer; starting a second retry timer when the first retry timer expires and no response to the first PW status request message is received; starting a first request timer when the second retry timer expires and no response to the first PW status request message is received; and starting a third retry timer when the first request timer expires and no response to the first PW status request message is received. | What is claimed is: 1. A method for determining peer status in a pseudowire (PW) node, the method comprising: sending a first PW status request message to a peer node including a PW node local message ID, PW node remote message ID, and request flag; starting a first retry timer, wherein a retry timer determines the interval at which PW status messages are sent; starting a second retry timer when the first retry timer expires and no response to the first PW status request message is received; starting a first request timer when the second retry timer expires and no response to the first PW status request message is received, wherein a request timer is one which determines the timeout interval if no response to a PW status request message is received; and starting a third retry timer when the first request timer expires and no response to the first PW status request message is received. 2. The method of claim 1, further comprising setting a PW node last request ID to the PW node local message ID when the first PW status request message is sent. 3. The method of claim 1, further comprising initializing the PW node including randomly selecting the PW node local message ID, setting the PW node to an initial state, and starting a second request timer, wherein sending a first PW status request message to a peer node occurs after the second request timer expires. 4. The method of claim 3, wherein the length of the second request timer is randomly selected. 5. The method of claim 1, further comprising: receiving a response to the first PW status request message from the peer node; updating the PW node remote message ID with a peer node local message ID received in the response to the first PW status request message; and updating a status of the PW node. 6. The method of claim 5, further comprising restarting the first request timer. 7. The method of claim 5, further comprising sending a second PW status request message to the peer node, if requested by the peer node, including the PW node local message ID, PW node remote message ID, and request flag. 8. The method of claim 7, wherein the request flag is false. 9. A pseudowire (PW) node comprising: a network interface; a memory; and a processor in communication with the memory, the processor being configured to: send a first PW status request message to a peer node including a PW node local message ID, PW node remote message ID, and request flag; start a first retry timer, wherein a retry timer determines the interval at which PW status messages are sent; start a second retry timer when the first retry timer expires and no response to the first PW status request message is received; start a first request timer when the second retry timer expires and no response to the first PW status request message is received, wherein a request timer is one which determines the timeout interval if no response to a PW status request message is received; and start a third retry timer when the first request timer expires and no response to the first PW status request message is received. 10. The PW node of claim 9, wherein the processor is further configured to set a PW node last request ID to the PW node local message ID when the first PW status message is sent. 11. The PW node of claim 9, wherein the processor is further configured to initialize the PW node including randomly selecting the PW node local message ID, setting the PW node to an initial state, and starting a second request timer, wherein sending a first PW status request message to a peer node occurs after the second request timer expires. 12. The PW node of claim 11, wherein the length of the second request timer is randomly selected. 13. The PW node of claim 9, wherein the processor is further configured to: receive a response to the first PW status request message from the peer node; update the PW node remote message ID with a peer node local message ID received in the response to the first PW status request message; and update a status of the PW node. 14. The PW node of claim 13, wherein the processor is further configured to restart the first request timer. 15. The PW node of claim 13, wherein the processor is further configured to send a second PW status request message to the peer node, if requested by the peer node, including the PW node local message ID, PW node remote message ID, and request flag. 16. The PW node of claim 13, wherein the request flag is false. | The disclosed embodiments describe a method for determining the peer status in a pseudowire (PW) node. The method involves sending a PW status request message to a peer node, which includes various information such as PW local and remote message IDs, as well as a request flag. The method also includes the use of retry timers, which are started at different intervals in case no response is received to the initial PW status request message. These retry timers help ensure that the communication between the nodes is properly established. | Claim 1: A method for determining peer status in a pseudowire (PW) node. The method includes sending a PW status request message to a peer node, starting retry timers and request timers, and sending additional PW status request messages if no response is received. Claim 2: The method of claim 1 further includes setting a PW node last request ID to the PW node local message ID when the first PW status request message is sent. Claim 3: The method of claim 1 further includes initializing the PW node by randomly selecting the PW node local message ID, setting the PW node to an initial state, and starting a second request timer. The first PW status request message is sent after the second request timer expires. Claim 4: The method of claim 3, wherein the length of the second request timer is randomly selected. Claim 5: The method of claim 1 further includes receiving a response to the first PW status request message from the peer node, updating the PW node remote message ID with the peer node local message ID received in the response, and updating the status of the PW node. Claim 6: The method of claim 5 further includes restarting the first request timer. Claim 7: The method of claim 5 further includes sending a second PW status request message to the peer node, if requested by the peer node, including the PW node local message ID, PW node remote message ID, and request flag. Claim 8: The method of claim 7, wherein the request flag is false. Claim 9: A pseudowire (PW) node comprising a network interface, a memory, and a processor. The processor is configured to execute the method of claim 1. Claim 10: The PW node of claim 9, wherein the processor is further configured to set a PW node last request ID to the PW node local message ID when the first PW status message is sent. Claim 11: The PW node of claim 9, wherein the processor is further configured to initialize the PW node by randomly selecting the PW node local message ID, setting the PW node to an initial state, and starting a second request timer. The first PW status request message is sent after the second request timer expires. Claim 12: The PW node of claim 11, wherein the length of the second request timer is randomly selected. Claim 13: The PW node of claim 9, wherein the processor is further configured to receive a response to the first PW status request message from the peer node, update the PW node remote message ID with the peer node local message ID received in the response, and update the status of the PW node. Claim 14: The PW node of claim 13, wherein the processor is further configured to restart the first request timer. Claim 15: The PW node of claim 13, wherein the processor is further configured to send a second PW status request message to the peer node, if requested by the peer node, including the PW node local message ID, PW node remote message ID, and request flag. Claim 16: The PW node of claim 13, wherein the request flag is false. | The disclosed embodiments describe a method and system for determining the peer status in a pseudowire (PW) node. The method involves sending a PW status request message to a peer node and starting retry timers and request timers. If no response is received, additional PW status request messages are sent. The method also includes setting the PW node last request ID to the PW node local message ID, initializing the PW node with a randomly selected local message ID, and starting a second request timer. After this timer expires, the first PW status request message is sent. The length of the second request timer is randomly selected. When a response is received from the peer node, the PW node updates its remote message ID with the peer node's local message ID and updates its status. The first request timer is restarted, and if requested by the peer node, a second PW status request message is sent with the local and remote message IDs and a request flag. The system comprises a PW node with a network interface, memory, and processor that execute the method. | The aforementioned steps can be implemented, for example, using an inverter, memory, and processor that execute instructions to implement the steps of the disclosed method. The instructions may be stored in a memory, such as a read-only memory, | This patent application describes a method for determining the peer status in a pseudowire (PW) node. The method involves sending a PW status request message to a peer node, starting different timers for retries and requests, and updating the status of the PW node based on the response received. The PW node is also initialized and can send multiple PW status request messages if requested by the peer node. The patent application also includes a description of a PW node, including a network interface, memory, and processor that are configured to perform these functions.
The invention relates to apparatuses, methods, a system, computer programs, computer program products and computer-readable media. | The invention claimed is: 1. An apparatus comprising: at least one processor and at least one memory including a computer program code, the at least one memory and the computer program code configured to, with the at least one processor, cause the apparatus at least to: assign data to at least one data unit and set a sequence number to the at least one data unit; form a plurality of segments from the at least one data unit, each one of the plurality of segments having the set sequence number as its sequence number, convey the plurality of segments and the sequence numbers to a target entity as an earliest data conveyance by using at least one component carrier; and determine a master logical radio link control entity operating on a master component carrier of a plurality of component carriers and at least one slave logical radio link control entity operating on at least one slave component carrier of the plurality of component carriers, wherein the at least one slave logical radio link control entity is configured to store the at least one data unit until a segment size is selected and thereafter to form the plurality of segments. 2. The apparatus of claim 1, wherein the forming a plurality of segments is based on acknowledged mode data (AMD) protocol data unit (PDU) resegmentation. 3. The apparatus of claim 2, wherein radio link control (RLC) acknowledged mode data (AMD) protocol data unit (PDU) segments having a same sequence number are conveyed on different frequency carriers. 4. The apparatus of claim 3, wherein the radio link control (RLC) acknowledged mode data (AMD) protocol data unit (PDU) segments having the same sequence number are conveyed during one subframe. 5. The apparatus of claim 2, wherein radio link control (RLC) acknowledged mode data (AMD) protocol data unit (PDU) segments having a same sequence number are conveyed during several subframes on one component carrier. 6. The apparatus of claim 1, wherein the logical radio link control entities form a radio link control (RLC) entity defined in the 3rd generation partnership project (3GPP) specification. 7. The apparatus of claim 1, the apparatus comprising a server, host, node or user device. 8. The apparatus of claim 1, further configured to select the segment size based on a service data unit (SDU) size requested by a medium access control (MAC) layer. 9. A method comprising: assigning data to at least one data unit and setting a sequence number to the at least one data unit; forming a plurality of segments from the at least one data unit, each one of the plurality of segments having the set sequence number as its sequence number, conveying the plurality of segments and the sequence numbers to a target entity as an earliest data conveyance by using at least one component carrier; and determining a master logical radio link control entity operating on a master component carrier of a plurality of component carriers and at least one slave logical radio link control entity operating on at least one slave component carrier of the plurality of component carriers, wherein the at least one slave logical radio link control entity stores the at least one data unit until a segment size is selected and thereafter forming the plurality of segments. 10. The method of claim 9, wherein the forming a plurality of segments is based on acknowledged mode data (AMD) protocol data unit (PDU) resegmentation. 11. The method of claim 10, further comprising: conveying radio link control (RLC) acknowledged mode data (AMD) protocol data unit (PDU) segments having a same sequence number on different frequency carriers. 12. The method of claim 11, further comprising: conveying the radio link control (RLC) acknowledged mode data (AMD) protocol data unit (PDU) segments having the same sequence number during one subframe. 13. The method of claim 10, further comprising: conveying radio link control (RLC) acknowledged mode data (AMD) protocol data unit (PDU) segments having a same sequence number during several subframes on one component carrier. 14. The method of claim 9, wherein the logical radio link control entities form a radio link control (RLC) entity defined in the 3rd generation partnership project (3GPP) specification. 15. An apparatus comprising means for carrying out the method according to claim 9. 16. The method according to claim 9, further comprising selecting a segment size based on a service data unit (SDU) size requested by a medium access control (MAC) layer. 17. At least one memory unit tangibly storing a computer program, the computer program comprising program code for controlling a process comprising: assigning data to at least one data unit and set a sequence number to the at least one data unit; forming a plurality of segments from the at least one data unit, each one of the plurality of segments having the set sequence number as its sequence number, conveying the plurality of segments and the sequence numbers to a target entity as an earliest data conveyance by using at least one component carrier; and determining a master logical radio link control entity operating on a master component carrier of a plurality of component carriers and at least one slave logical radio link control entity operating on at least one slave component carrier of the plurality of component carriers, wherein the at least one slave logical radio link control entity stores the at least one data unit until the segment size is selected and thereafter forming the plurality of segments. 18. The at least one memory unit of claim 17, wherein forming the plurality of segments is based on acknowledged mode data (AMD) protocol data unit (PDU) resegmentation. 19. The at least one memory unit of claim 18, wherein conveying the plurality of segments comprises conveying radio link control (RLC) acknowledged mode data (AMD) protocol data unit (PDU) segments having a same sequence number either: on different frequency carriers during one subframe, or during several subframes on one component carrier. 20. The at least one memory unit of claim 17, the process further comprising selecting a segment size based on a service data unit (SDU) size requested by a medium access control (MAC) layer. | The invention involves various forms of apparatuses, methods, systems, computer programs, computer program products, and computer-readable media. | The invention claimed is an apparatus and method for data conveyance in a communication network. The apparatus includes at least one processor and memory configured to assign data to data units and set a sequence number to each data unit. The apparatus forms a plurality of segments from the data units, with each segment having the set sequence number. These segments, along with their sequence numbers, are conveyed to a target entity using at least one component carrier. The apparatus also includes logical radio link control entities that operate on different component carriers, with one serving as the master and the others as slaves. The slave entities store the data units until a segment size is selected and then form the segments. The method includes the same steps as the apparatus. The apparatus and method can be used in devices such as servers, hosts, nodes, or user devices. Additionally, the segment size can be selected based on a requested service data unit size. | The invention describes an apparatus and method for transmitting data in a communication network using various components, including processors, memory, and logical radio link control entities. The apparatus assigns data to data units and assigns sequence numbers to each unit, forming segments from these units. The segments, along with their sequence numbers, are sent to a target entity through component carriers. The method follows the same steps as the apparatus and can be used in servers, hosts, nodes, or user devices. The segment size can be determined based on the desired service data unit size. | The apparatus can be used in wireless or wired networks, such as Ethernet, LTE, Wi-Fi, and Bluetooth. The logical radio link control entity ensures that all of the data is sent reliably. | The invention relates to apparatuses, methods, a system, computer programs, computer program products, and computer-readable media. The apparatus includes a processor and memory with a computer program code, which is configured to assign data to data units and set a sequence number for each data unit. The apparatus forms segments from the data units and conveys the segments and sequence numbers to a target entity using at least one component carrier. The apparatus also determines a master logical radio link control entity operating on a master component carrier and at least one slave logical radio link control entity operating on slave component carriers. The slave entity stores the data units until a segment size is selected and then forms the segments. This method can be applied in various devices and systems, and the segment size can be selected based on the requested service data unit size by a medium access control layer.
A first network device comprises a service routing element and a client routing element. The service routing element is configured with a first anycast rendezvous point address so as be an anycast rendezvous point peer with at least a second network device in a service routing domain. The client routing element is configured with a second anycast rendezvous point address so as to be an anycast rendezvous point peer with at least a third network device in a client routing domain. The first network device receives in its service routing element from a service routing element of the second network device a register message identifying a multicast source, and provides at least a portion of the register message from its service routing element to its client routing element in a manner that allows the third network device to learn the identity of the multicast source from the client routing element. | What is claimed is: 1. An apparatus comprising: a first network device adapted for communication with a plurality of other network devices; the first network device comprising: a service routing element configured with a first anycast rendezvous point address so as be an anycast rendezvous point peer with at least a second network device in a service routing domain; and a client routing element configured with a second anycast rendezvous point address so as to be an anycast rendezvous point peer with at least a third network device in a client routing domain; wherein the first network device is configured to receive in its service routing element from a service routing element of the second network device a register message identifying a multicast source, and to provide at least a portion of the register message from its service routing element to its client routing element in a manner that allows the third network device to learn the identity of the multicast source from the client routing element; wherein the first network device comprises a provider edge device spanning the service and client routing domains; and wherein the third network device comprises a customer edge device in the client routing domain. 2. The apparatus of claim 1 wherein the service and client routing elements comprise respective service and client virtual routing and forwarding (VRF) elements. 3. The apparatus of claim 1 wherein the first network device comprises a provider edge (PE) element configured as a receiver PE element of a Multicast Virtual Private Network (MVPN) extranet. 4. The apparatus of claim 3 wherein the MVPN extranet is configured to support any-source multicast (ASM). 5. The apparatus of claim 3 wherein the second network device comprises a PE element configured as a source PE element of the MVPN extranet. 6. The apparatus of claim 5 wherein the third network device comprises a customer edge (CE) element of the MVPN extranet. 7. The apparatus of claim 1 wherein the register message comprises a protocol-independent multicast (PIM) register message. 8. The apparatus of claim 7 wherein the PIM register message is generated in response to the multicast source sending traffic for a multicast group. 9. The apparatus of claim 1 wherein the first network device is further configured to provide at least a portion of the register message from the service routing element of the first network device to the client routing element of the first network device by changing a destination address of the register message in the service routing element from the first anycast rendezvous point address to the second anycast rendezvous point address and forwarding the register message from the service routing element to the client routing element with the changed destination address. 10. The apparatus of claim 1 wherein the client routing element replicates the register message to each of its anycast rendezvous point peers in the client routing domain such that each of its anycast rendezvous point peers learns the identity of the multicast source. 11. A communication network comprising the apparatus of claim 1. 12. An apparatus comprising: a first network device adapted for communication with a plurality of other network devices; the first network device comprising: a service routing element configured with a first anycast rendezvous point address so as be an anycast rendezvous point peer with at least a second network device in a service routing domain; and a client routing element configured with a second anycast rendezvous point address so as to be an anycast rendezvous point peer with at least a third network device in a client routing domain; wherein the first network device is configured to receive in its service routing element from a service routing element of the second network device a register message identifying a multicast source, and to provide at least a portion of the register message from its service routing element to its client routing element in a manner that allows the third network device to learn the identity of the multicast source from the client routing element; and wherein the client routing element replicates the register message to at least one of its anycast rendezvous point peers for delivery over a (*,G) multicast tree that was previously created in response to a (*,G) join message not designating any particular multicast source, where G denotes a multicast group. 13. The apparatus of claim 12 wherein the client routing element receives from a given one of its anycast rendezvous point peers in the client routing domain responsive to the replicated register message an (S,G) join message specifically designating the multicast source, where S denotes the multicast source and G denotes a multicast group. 14. A method comprising: configuring a service routing element of a first network device with a first anycast rendezvous point address such that the service routing element of the first network device is an anycast rendezvous point peer with at least a second network device in a service routing domain; configuring a client routing element of the first network device with a second anycast rendezvous point address such that the client routing element of the first network device is an anycast rendezvous point peer with at least a third network device in a client routing domain; receiving in the service routing element of the first network device from a service routing element of the second network device a register message identifying a multicast source; and providing at least a portion of the register message from the service routing element of the first network device to the client routing element of the first network device in a manner that allows the third network device to learn the identity of the multicast source from the client routing element; wherein the first network device comprises a provider edge device spanning the service and client routing domains; and wherein the third network device comprises a customer edge device in the client routing domain. 15. The method of claim 14 wherein the service and client routing elements comprise respective service and client virtual routing and forwarding (VRF) elements. 16. The method of claim 14 wherein providing at least a portion of the register message from the service routing element of the first network device to the client routing element of the first network device comprises: changing a destination address of the register message in the service routing element from the first anycast rendezvous point address to the second anycast rendezvous point address; and forwarding the register message from the service routing element to the client routing element with the changed destination address. 17. The method of claim 14 further comprising the client routing element replicating the register message to each of its anycast rendezvous point peers in the client routing domain such that each of its anycast rendezvous point peers learns the identity of the multicast source. 18. A method comprising: configuring a service routing element of a first network device with a first anycast rendezvous point address such that the service routing element of the first network device is an anycast rendezvous point peer with at least a second network device in a service routing domain; configuring a client routing element of the first network device with a second anycast rendezvous point address such that the client routing element of the first network device is an anycast rendezvous point peer with at least a third network device in a client routing domain; receiving in the service routing element of the first network device from a service routing element of the second network device a register message identifying a multicast source; and providing at least a portion of the register message from the service routing element of the first network device to the client routing element of the first network device in a manner that allows the third network device to learn the identity of the multicast source from the client routing element; wherein the client routing element replicates the register message to at least one of its anycast rendezvous point peers for delivery over a (*,G) multicast tree that was previously created in response to a (*,G) join message not designating any particular multicast source, where G denotes a multicast group. 19. The method of claim 18 further comprising the client routing element receiving from a given one of its anycast rendezvous point peers in the client routing domain an (S,G) join message specifically designating the multicast source, where S denotes the multicast source and G denotes a multicast group. 20. A non-transitory processor-readable storage medium having embodied therein executable program code that when executed by a processor of the first network device causes the first network device: to configure a service routing element of the first network device with a first anycast rendezvous point address such that the service routing element of the first network device is an anycast rendezvous point peer with at least a second network device in a service routing domain; to configure a client routing element of the first network device with a second anycast rendezvous point address such that the client routing element of the first network device is an anycast rendezvous point peer with at least a third network device in a client routing domain; to receive in the service routing element of the first network device from a service routing element of the second network device a register message identifying a multicast source; and to provide at least a portion of the register message from the service routing element of the first network device to the client routing element of the first network device in a manner that allows the third network device to learn the identity of the multicast source from the client routing element; wherein the first network device comprises a provider edge device spanning the service and client routing domains; and wherein the third network device comprises a customer edge device in the client routing domain. | The first network device consists of a service routing element and a client routing element. The service routing element has a first anycast rendezvous point address, enabling it to act as an anycast rendezvous point peer with a second network device in a service routing domain. Similarly, the client routing element has a second anycast rendezvous point address, allowing it to be an anycast rendezvous point peer with a third network device in a client routing domain. When the first network device receives a register message from the second network device's service routing element, which identifies a multicast source, it forwards at least a portion of the register message from its service routing element to its client routing element. This allows the third network device to obtain the multicast source's identity from the client routing element. | The claimed invention is an apparatus comprising a first network device that is capable of communicating with other network devices. The first network device includes a service routing element configured with a first anycast rendezvous point address, which allows it to act as an anycast rendezvous point peer with a second network device in a service routing domain. The first network device also includes a client routing element configured with a second anycast rendezvous point address, which allows it to act as an anycast rendezvous point peer with a third network device in a client routing domain. The first network device is designed to receive a register message from the service routing element of the second network device, which identifies a multicast source. The first network device then provides at least a portion of the register message from its service routing element to its client routing element in a way that allows the third network device to learn the identity of the multicast source from the client routing element. The apparatus can be used in a communication network, and the first network device can function as a provider edge device spanning the service and client routing domains. The third network device, in this configuration, acts as a customer edge device in the client routing domain. Additional features of the apparatus may include the use of virtual routing and forwarding (VRF) elements for the service and client routing, the support for any-source multicast (ASM) in a Multicast Virtual Private Network (MVPN) extranet, and the generation of a protocol-independent multicast (PIM) register message in response to multicast source traffic. The invention also includes methods for configuring the service and client routing elements of the first network device and replicating the register message to anycast rendezvous point peers. A non-transitory storage medium containing executable code for the first network device is also claimed. | The invention described is a network device that consists of a service routing element and a client routing element. The service routing element has a unique address that allows it to connect with another network device, while the client routing element has a different address that enables it to connect with a third network device. When the first network device receives a register message from the second network device, it forwards the message from its service routing element to its client routing element. This allows the third network device to obtain information about the multicast source from the client routing element. The device can be used in a communication network, where it serves as a provider edge device connecting different routing domains. It supports features like virtual routing and forwarding, any-source multicast, and the generation of protocol-independent multicast register messages. The invention also includes methods for configuring the network device and replicating the register message, as well as a storage medium containing executable code for the device. | The code includes instructions for forwarding a register message and parsing the message. | The invention pertains to a network device that includes a service routing element and a client routing element. The service routing element has a first anycast rendezvous point address and serves as an anycast rendezvous point peer with another network device in a service routing domain. The client routing element has a second anycast rendezvous point address and serves as an anycast rendezvous point peer with a third network device in a client routing domain. The network device receives a register message from the second network device in its service routing element, which identifies a multicast source. The network device then forwards at least a portion of the register message from its service routing element to its client routing element, allowing the third network device to learn the identity of the multicast source. This invention is particularly useful for networks configured as Multicast Virtual Private Networks (MVPNs).
An apparatus including a first electrical display; and a second electrical display movably connected to the first electrical display between a first configuration and a second configuration. In the first configuration the first and second electrical displays generally face each other. In the second configuration the first and second electrical displays do not generally face each other and are viewable from a same direction. The first and second electrical displays are sized and shaped such that in the first configuration a portion of the second electrical display is visible. | What is claimed is: 1. An apparatus comprising: first engine block comprising first circuitry; a first electrical display, where the first engine block is located against a first side of the first electrical display; a second engine block comprising second circuitry; and a second electrical display movably connected at a proximal end thereof at a single joint of rotation to a proximal end of the first electrical display between a first configuration and a second configuration, where the second engine block is located against a first side of the second electrical display, the first configuration being a fully closed configuration with the first and second electrical displays facing each other, where in the second configuration the first and second electrical displays do not generally face each other and are viewable from a same direction, and where the first and second electrical displays are sized and shaped such that in the first configuration a portion of a distal end of the second electrical display is visible to a user, where the first electrical display comprises a first display active area covered by a first window, where the first window is located against a second side of the first electrical display which is opposite the first side of the first electrical display, where the second electrical display comprises a second display active area only partially covered by a second window such that a portion of the second display active area is not covered by the second window, where the second window is located against a second side of the second electrical display which is opposite the first side of the second electrical display, and where the windows are located directly opposite each other in the first configuration, and where the first and second engine blocks prevent the first and second electrical displays from being viewed through the first and second engine blocks. 2. The apparatus of claim 1 where the first and second electrical displays are connected to each other by a connection comprising a pivot such that the second electrical display is adapted to pivot relative to the first electrical display between the first and second configurations. 3. The apparatus of claim 1 where in the first configuration the portion of the second display active area, which is not covered by the second window, is viewable. 4. An apparatus as in claim 1 where, in the fully closed configuration, the first electrical display covers a majority of the second electrical display. 5. The apparatus of claim 1 where the portion of the second display active area is covered by the first window in the second configuration. 6. The apparatus of claim 1 where the portion of the second display active area extends between a joint under the first and second windows in the second configuration. 7. The apparatus of claim 1 where end edges of the first and second display active areas are substantially aligned in the second configuration one beneath the other. 8. The apparatus of claim 7 where, in the first configuration, the portion of the second display active area extends at least partially under a joint between the first and second electrical displays. 9. The apparatus of claim 7 where, in the first configuration, the portion of the second electrical display is located in a plane beneath the first electrical display. 10. The apparatus of claim 1 where another opposite portion of the second electrical display is visible in the first configuration. 11. The apparatus of claim 1 where in the second configuration a portion of the first electrical display overlaps the portion of the second electrical display such that the portion of the second electrical display is viewable through the portion of the first electrical display. 12. An apparatus comprising: a first section comprising a first engine block comprising first circuitry, and a first electrical display, where the first electrical display comprises a first display active area and a first window, where the first engine block is located against a first side of the first electrical display, and where the first window is located against a second side of the first electrical display which is opposite the first side of the first electrical display; a second section comprising a second engine block comprising second circuitry, and a second electrical display, where the second electrical display comprises a second display active area and a second window, where the second engine block is located against a first side of the second electrical display, where the second window is located against a second side of the second electrical display which is opposite the first side of the second electrical display; and a connection movably connecting respective proximal ends of the first and second sections to each other between a fully closed configuration and an open configuration, where the connection comprises a single joint of rotation between the first and second sections, where in the fully closed configuration the first and second electrical displays are facing each other, a portion of a distal end of the second electrical display is viewable by a user, and the second electrical display is only partially viewable by the user, where in the open configuration both the first and the second electrical displays are viewable from a same direction, and where in the open configuration a portion of the first electrical display overlaps a portion of the second display active area such that the portion of the second display active area is viewable through the portion of the first electrical display, and where the portion of the second display active area is viewable in the fully closed configuration through neither the first nor second windows, and where the first and second engine blocks prevent the first and second electrical displays from being viewed through the first and second engine blocks. 13. An apparatus as in claim 12 where, in the fully closed configuration, the first electrical display covers a majority of the second electrical display. 14. The apparatus of claim 12 where end edges of the first and second display active areas are substantially aligned in the open configuration one beneath the other. 15. The apparatus of claim 12 where, in the open configuration, the portion of the second display active area extends at least partially under a joint between the first and second electrical displays. 16. The apparatus of claim 12 where the portion of the second display active area is located proximate a joint forming the connection of the first and second sections. 17. The apparatus of claim 12 comprising means for viewing the portion of the second display active area in the closed configuration, and the connection comprises means for rotating the second section relative to the first section. 18. A method comprising: moving a second section of an apparatus relative to a first section of the apparatus from a fully closed configuration, where the first section is movably connected at a proximal end thereof to a proximal end of the second section by a single joint of rotation, where the first section comprises a first engine block comprising first circuitry, and a first electrical display, where the first electrical display comprises a first display active area and a first window, where the first engine block is located against a first side of the first electrical display, and where the first window is located against a second side of the first electrical display which is opposite the first side of the first electrical display, where the second section comprises a second engine block comprising second circuitry, and a second electrical display comprising a second display active area and a second window, where the second engine block is located against a first side of the second electrical display , where the second window is located against a second side of the second electrical display which is opposite the first side of the second electrical display, where the first and second engine blocks prevent the first and second electrical displays from being viewed through the first and second engine blocks, where the second window does not cover a portion of the second display active area, where the first and second electrical displays face each other in the fully closed configuration, and where in the fully closed configuration the first and second electrical displays are sized and shaped such that the portion of a distal end of the second display active area that is distally beyond a distal end of the first section is visible to a user; and moving the second section relative to the first section to an open configuration, where the first and second electrical displays generally face a same direction. 19. A method as in claim 18 where the first electrical display covers a majority of the second electrical display in the fully closed configuration. 20. A method comprising: providing a first section with a first engine block comprising first circuitry, and a first electrical display, where the first electrical display comprises a first display active area and a first window, where the first engine block is located against a first side of the first electrical display, and where the first window is located against a second side of the first electrical display which is opposite the first side of the first electrical display; providing a second section with a second engine block comprising second circuitry, and a second electrical display, where the second electrical display comprises a second display active area and a second window, where a portion of the second display active area is not covered by the second window, where the second engine block is located against a first side of the second electrical display , where the second window is located against a second side of the second electrical display which is opposite the first side of the second electrical display; and rotatably connecting a proximal end of the first section to a proximal end of the second section at a single joint of rotation between a fully closed configuration and an open configuration, where in the open configuration a portion of the first electrical display overlaps the portion of the second display active area such that the portion of the second display active area is viewable through the portion of the first electrical display, and where in the fully closed configuration the first and second electrical displays face each other and a portion of a distal end of the second display active area is viewable, by a user, distally past a distal end of the first section, and where the first and second engine blocks prevent the first and second electrical displays from being viewed through the first and second engine blocks. 21. A method as in claim 20 where the first electrical display covers a majority of the second electrical display in the fully closed configuration. | The apparatus consists of two electrical displays, with one being movable and connected to the other. When in the first configuration, the displays face each other, while in the second configuration, they do not face each other but can be viewed from the same direction. The displays are designed in a way that allows a portion of the second display to be visible when in the first configuration. | The claimed invention is an apparatus comprising two engine blocks and two electrical displays that are movably connected to each other. The first engine block is located against a first side of the first electrical display, while the second engine block is located against a first side of the second electrical display. The two electrical displays are connected at a single joint of rotation at their proximal ends and can be moved between a closed configuration and an open configuration. In the closed configuration, the first and second electrical displays face each other, with a portion of the second electrical display visible to the user. The first electrical display has a first window located against its second side, while the second electrical display has a second window located against its second side. The windows are located directly opposite each other in the closed configuration. The first electrical display has a first display active area covered by the first window, while the second electrical display has a second display active area only partially covered by the second window. A portion of the second display active area is not covered by the second window. In the open configuration, the first and second electrical displays do not face each other but are viewable from the same direction. In this configuration, a portion of the first electrical display overlaps a portion of the second display active area, allowing the portion of the second display active area to be viewed through the portion of the first electrical display. The first and second engine blocks prevent the electrical displays from being viewed through them. | The invention is an apparatus comprising two electrical displays that are connected and movable. In one configuration, the displays face each other, while in another configuration, they do not face each other but can be viewed from the same direction. The displays are designed so that a portion of the second display is visible when in the first configuration. The apparatus also includes two engine blocks that are located against the displays and connected at a joint of rotation. The displays can be moved between a closed configuration and an open configuration. In the closed configuration, the displays face each other and a portion of the second display is visible. Each display has a window on its second side, with the windows directly opposite each other. The first display has a display active area covered by its window, while the second display has a display active area partially covered by its window, leaving a portion uncovered. In the open configuration, the displays do not face each other but can be viewed from the same direction. In this configuration, a portion of the first display overlaps with a portion of the second display active area, allowing the uncovered portion of the second display to be viewed through the first display. The engine blocks prevent the displays from being viewed through them. | The apparatus provides a visual connection between two displays in a single device, allowing users to view different information from two sources on a single device. It allows the user to switch between closed and open configurations quickly and easily for enhanced viewing experiences. The | The present invention relates to an apparatus with two electrical displays that are connected and can move between different configurations. The first configuration is a fully closed configuration where the displays face each other, and a portion of the second display is visible. The second configuration is an open configuration where the displays do not face each other but can be viewed from the same direction. The first display has a window covering its active area, while the second display has a window that only partially covers its active area. The apparatus also includes engine blocks that prevent the displays from being viewed through them. The invention also includes a method of moving the second section of the apparatus from the fully closed configuration to the open configuration, where the displays face the same direction.
Various exemplary embodiments relate to a method and related network element including one or more of the following: receiving a plurality of advertisement messages via the communications network, each advertisement message of the plurality of advertisement messages including a set of meta-information which describes the content of an advertisement associated with the advertisement message; determining whether each advertisement message is relevant to the user by comparing the set of meta-information to a set of user preferences associated with the user, the set of user preferences stored locally on the user node; when an advertisement message is determined to not be relevant to the user, discarding the advertisement message; and when an advertisement message is determined to be relevant to the user, providing the user with access to the advertisement associated with the advertisement message. | What is claimed is: 1. A method of providing privacy-conscious advertising to a user performed in a user node in a communications network, the method comprising: receiving a plurality of advertisement messages via the communications network, each advertisement message of the plurality of advertisement messages including a set of meta-information which describes the content of an advertisement associated with the advertisement message; determining whether each advertisement message is relevant to the user by comparing the set of meta-information to a set of user preferences associated with the user, the set of user preferences stored locally on the user node; when an advertisement message is determined to not be relevant to the user, discarding the advertisement message; and when an advertisement message is determined to be relevant to the user, providing the user with access to the advertisement associated with the advertisement message; receiving a selection from the user of a subset of the set of user preferences to reveal to a central entity; and transmitting a message to the central entity, the message including the subset of user preferences and indicating that the user node should only receive advertisement messages relevant to the subset of user preferences. 2. The method of claim 1, wherein: the set of meta-information for an advertisement message of the plurality of advertisement messages comprises a first identifier associated with a first area of interest; the set of user preferences comprises a second identifier associated with a second area of interest; and the step of determining whether an advertisement message is relevant to the user comprises comparing the first identifier to the second identifier. 3. The method of claim 2, wherein the step of determining whether an advertisement message is relevant to the user further comprises, when the first area of interest is a subset of the second area of interest, determining that the advertisement message is relevant to the user. 4. The method of claim 1, further comprising receiving the set of user preferences from the user. 5. The method of claim 1, wherein each advertisement message includes an advertisement identifier and the step of providing access comprises: retrieving an advertisement associated with the advertisement identifier via the communications network; and displaying the advertisement to the user. 6. The method of claim 1, wherein the communications network is a peer-to-peer network. 7. The method of claim 6, wherein the step of receiving a plurality of advertisement messages comprises receiving at least one advertisement message from a peer device via the peer-to-peer network. 8. The method of claim 1, wherein high-level filtering is used to prevent the central entity from recognizing areas of interest identified by the subset of user preferences. 9. The method of claim 1, wherein each advertisement message includes an expiration date and the plurality of advertisement messages is processed according to the order of the expiration dates of the advertisement messages contained therein. 10. The method of claim 8, wherein the high-level filtering comprises a method of secure computation. 11. A machine readable storage medium encoded with instructions for providing privacy-conscious advertising to a user of a user node in a communications network, the instructions comprising: instructions for establishing a set of user preferences associated with the user; instructions for receiving an advertisement message via the communications network, the advertising message including meta-information; instructions for determining whether the advertisement message is relevant to the user by comparing the meta-information to the set of user preferences; instructions for, when the advertisement message is not relevant to the user, discarding the advertisement message; instructions for, when the advertisement message is relevant to the user, providing the user with access to an advertisement associated with the advertisement message; instructions for receiving a selection from the user of a subset of the set of user preferences to reveal to a central entity; and instructions for transmitting a message to the central entity, the message including the subset of user preferences and indicating that the user node should only receive advertisement messages relevant to the subset of user preferences. 12. The machine readable storage medium of claim 11 wherein: the meta-information for the advertisement message comprises a first identifier associated with a first area of interest; the set of user preferences comprises a second identifier associated with the second area of interest; and the instructions for determining whether the advertisement message is relevant to the user comprises instructions for comparing the first area of interest to the second area of interest. 13. The machine readable storage medium of claim 11 wherein the advertisement message includes an advertisement identifier and the instructions for providing access comprise: instructions for retrieving an advertisement associated with the advertisement identifier via the communications network; and instructions for displaying the advertisement to the user. 14. The machine readable storage medium of claim 11 wherein the communications network is a peer-to-peer network and the instructions for receiving an advertisement message comprise instructions for receiving an advertisement message from a peer device via the peer-to-peer network. 15. The machine readable storage medium of claim 11, wherein high-level filtering is used to prevent the central entity from recognizing areas of interest identified by the subset of user preferences. 16. An advertisement dissemination system in a communications network for providing privacy-conscious advertising, the system comprising: an advertisement node that transmits a plurality of advertisement messages via the communications network, each advertisement message including a set of meta-information; and a user node that: receives an advertisement message of the plurality of advertisement messages via the communications network, compares the set of meta-information of the advertisement message to a set of locally stored user preferences to determine whether the advertisement message is relevant to a user of the user node, discards the advertisement message when the advertisement message is not relevant to the user, provides the user with access to an advertisement associated with the advertisement message when the advertisement message is relevant to the user, and transmits a subset of the set of locally stored user preferences via the communications network to indicate that the user node should only receive advertisements relevant to the subset of user preferences; wherein the advertising node receives the subset of user preferences and prevents advertisement messages that are not relevant to the subset of user preferences from being transmitted to the user node. 17. The system of claim 16 further comprising a seeder-peer that receives the advertisement message from the advertising node and transmits the advertisement message to the user node. 18. The system of claim 16 wherein: each advertisement message of the plurality of advertisement messages further includes an advertisement identifier; and in providing the user with access to an advertisement, the user node: transmits a request for an advertisement associated with an advertisement identifier of the advertisement message via the communications network, receives the advertisement via the communications network, and displays the advertisement to the user. 19. The system of claim 16, wherein each advertisement message further includes the advertisement. 20. The system of claim 16, wherein high-level filtering is used to prevent the central entity from recognizing areas of interest identified by the subset of user preferences. | This disclosure describes a method and network element for managing advertisement messages in a communications network. The method involves receiving multiple advertisement messages that contain meta-information describing the content of each advertisement. The meta-information is compared to the user's preferences stored on their device to determine relevance. If an advertisement is deemed irrelevant, it is discarded. However, if an advertisement is relevant, the user is provided with access to the associated advertisement. | In summary, the claimed method provides privacy-conscious advertising to a user by receiving advertisement messages with meta-information describing the content of the advertisements. The user's preferences are compared to the meta-information to determine relevance, and irrelevant messages are discarded. Relevant messages provide the user with access to the associated advertisements. The user can select a subset of preferences to reveal to a central entity, which is transmitted along with a request for only relevant advertisements. The method can be performed in a peer-to-peer network with high-level filtering to protect user privacy. Additionally, a machine-readable storage medium is claimed with instructions for performing the method, and an advertisement dissemination system is claimed with an advertisement node and a user node. | This disclosure presents a method and network element for managing advertisement messages in a communications network. The method involves receiving multiple advertisement messages that contain meta-information describing the content of each advertisement. The meta-information is used to determine the relevance of the advertisement to the user's preferences. If an advertisement is deemed irrelevant, it is discarded. On the other hand, if an advertisement is relevant, the user is provided with access to the associated advertisement. In summary, this method offers privacy-conscious advertising by comparing a user's preferences with the meta-information of advertisement messages, discarding irrelevant messages, and granting access to relevant ones. The method can be executed in a peer-to-peer network with strict filtering to protect user privacy. Furthermore, the disclosure includes a machine-readable storage medium with instructions for performing the method, as well as an advertisement dissemination system consisting of an advertisement node and a user node. |  | The disclosed embodiments relate to a method and network element for providing privacy-conscious advertising to a user. The method includes receiving advertisement messages that contain meta-information describing the content of an advertisement. The method then determines if each advertisement message is relevant to the user by comparing the meta-information to the user's preferences. If an advertisement message is determined to be irrelevant, it is discarded. If it is determined to be relevant, the user is provided with access to the advertisement. Additionally, the method includes receiving a subset of user preferences from the user and sending a message to a central entity indicating that the user node should only receive advertisement messages relevant to the subset of preferences. The system includes an advertisement node that transmits advertisement messages and a user node that receives and processes these messages. The system also includes a seeder-peer that helps transmit the advertisement messages to the user node. These embodiments provide a way to deliver targeted advertisements while protecting the user's privacy.
A method, apparatus and computer program product are provided for determining spatial location for one or more facial features. A method computes features for an initial frame. The computed features of the initial frame generate a feature image. A method also determines whether a translation is verified between the initial frame and an intermediate frame, wherein a translation is verified in an instance in which a distance used to verify the translation between the initial frame and the intermediate frame is within a predetermined threshold level. A method also includes a face search, using a portion of the feature image, for one or more facial features, wherein the portion of the feature image searched is a fraction of the total number of frames analyzed in a feature computation cycle. A method also determines a spatial location for the one or more facial features detected in the intermediate frame. | The invention claimed is: 1. A method comprising: computing features for an initial frame, wherein the computed features of the initial frame generate a feature image; determining whether a translation is verified between the initial frame and an intermediate frame, wherein a translation is verified if a distance used to verify the translation between the initial frame and the intermediate frame is within a predetermined threshold level, and wherein determining whether the translation is verified comprises computing the translation using correlation and sum of absolute differences of a horizontal integral projection and a vertical integral projection; performing a face search, using the computed features of the initial frame and a portion of the intermediate frame, for one or more facial features, wherein the portion of the intermediate frame searched is a fraction of the total number of frames analyzed in a feature computation cycle; and determining a spatial location for the one or more facial features detected in the searched portion of the intermediate frame. 2. The method according to claim 1 wherein determining translation further comprises: determining the horizontal integral projection based on the horizontal gradients of the luminance plane for the initial frame and the intermediate frame; determining the vertical integral projection based on the vertical gradients of the luminance plane for the initial frame and the intermediate frame; determining the horizontal translation of the intermediate frame in a horizontal direction using the vertical integral projection; and determining the vertical translation of the intermediate frame using the horizontal integral projection. 3. The method according to claim 1 further comprising: searching a portion of the feature image at a final frame for the one or more facial features; determining a spatial location for the one or more facial features located in the searched portion of the final frame; and providing a next frame as the initial frame; wherein the next frame restarts the feature computation cycle. 4. The method according to claim 1 further comprising analyzing each frame between subsequent to the initial frame and a final frame inclusive for translation and at least a portion of the feature image is searched for one or more facial features. 5. The method according to claim 1 further comprising determining the total number of frames analyzed by at least one of a user selection, a number of frames before the translation exceeds the predetermined threshold level, and a preset number of frames. 6. The method according to claim 1 further comprising determining the searched portion of the feature image by calculating 1/total number of frames analyzed during the feature computation cycle. 7. The method according to claim 1 wherein searching a portion of the intermediate frame for the one or more facial features further comprises: searching a subwindow in the feature image at first intermediate frame starting at a first pixel location; and searching a subwindow in the feature image at a second intermediate frame starting with a second pixel location, wherein the second pixel location is offset from the first pixel using the determined translation. 8. An apparatus comprising a processor and a memory including software, the memory and the software configured to, with the processor, cause the apparatus to at least: compute features for an initial frame, wherein the computed features of the initial frame generate a feature image; determine whether a translation is verified between the initial frame and an intermediate frame, wherein a translation is verified if a distance used to verify the translation between the initial frame and the intermediate frame is within a predetermined threshold level, and wherein the apparatus is caused to determine whether the translation is verified by computing the translation using correlation and sum of absolute differences of a horizontal integral projection and a vertical integral projection; in an instance in which the determined translation is verified, perform a face search using the computed features of the initial frame and a portion of the intermediate frame for one or more facial features, wherein the portion of the intermediate frame searched is a fraction of the total number of frames analyzed in a feature computation cycle; and determine a spatial location for the one or more facial features detected in the searched portion of the intermediate frame. 9. The apparatus according to claim 8 wherein the at least one memory including the computer program code is further configured to, with the at least one processor, cause the apparatus to: determine the horizontal integral projection based on the horizontal gradients of the luminance plane for the initial frame and the intermediate frame; determine the vertical integral projection based on the vertical gradients of the luminance plane for the initial frame and the intermediate frame; determine the vertical translation of the intermediate frame in a horizontal direction using the horizontal integral projection; and determine the horizontal translation of the intermediate frame using the vertical integral projection. 10. The apparatus according to claim 8 wherein each frame between subsequent to the initial frame and a final frame inclusive for translation and at least a portion of the feature image is searched for one or more facial features. 11. The apparatus according to claim 8 wherein the searched portion of the feature image by calculating 1/total number of frames analyzed during the feature computation cycle. 12. The apparatus according to claim 8 wherein the at least one memory including the computer program code is further configured to, with the at least one processor, cause the apparatus to: search a subwindow in the feature image at first intermediate frame starting at a first pixel location; and search a subwindow in the feature image at a second intermediate frame starting with a second pixel location, wherein the second pixel location is offset from the first pixel using the determined translation. 13. A non-transitory computer readable product with a computer program comprising program code, which when executed by an apparatus cause the apparatus at least to: compute features for an initial frame, wherein the computed features of the initial frame generate a feature image; determine whether a translation is verified between the initial frame and an intermediate frame, wherein a translation is verified in an instance in which a distance used to verify the translation between the initial frame and the intermediate frame is within a predetermined threshold level, and wherein the apparatus is caused to determine whether the translation is verified by computing the translation using correlation and sum of absolute differences of a horizontal integral projection and a vertical integral projection; perform a face search, using the computed features of the initial frame and portion of the intermediate frame, for one or more facial features, wherein the portion of the intermediate frame searched is a fraction of the total number of frames analyzed in a feature computation cycle; and determine a spatial location for the one or more facial features detected in the searched portion of the intermediate frame. 14. The non-transitory computer readable product with the computer program according to claim 13 further comprising program code instructions to: determine the horizontal integral projection for the initial frame and the intermediate frame based on the horizontal gradients of the luminance plane; determine the vertical integral projection for the initial frame and the intermediate frame based on the vertical gradients of the luminance plane; determine the vertical translation of the intermediate frame in a horizontal direction using the horizontal integral projection; and determine the horizontal translation of the intermediate frame using the vertical integral projection. 15. The non-transitory computer readable product with the computer program according to claim 13 further comprising program code instructions to analyze each frame between subsequent to the initial frame and a final frame inclusive for translation and at least a portion of the feature image is searched for one or more facial features. 16. The non-transitory computer readable product with the computer program according to claim 13 further comprising program code instructions to determine the searched portion of the feature image by calculating 1/total number of frames analyzed during the feature computation cycle. 17. The non-transitory computer readable product with the computer program according to claim 13 wherein searching a portion of the intermediate frame for the one or more facial features further comprising program code instructions to: search a subwindow in the feature image at first intermediate frame starting at a first pixel location; and search a subwindow in the feature image at a second intermediate frame starting with a second pixel location, wherein the second pixel location is offset from the first pixel using the determined translation. | This patent describes a method, apparatus, and computer program product for determining the spatial location of facial features. The method involves computing features for an initial frame, generating a feature image based on the computed features, and determining if a translation is verified between the initial frame and an intermediate frame. If the translation is verified, a face search is performed using a portion of the feature image to detect facial features. Finally, a spatial location is determined for the detected facial features in the intermediate frame. | Claim 1 describes a method for performing facial recognition in a video sequence. The method involves: - Computing features for an initial frame to generate a feature image. - Determining if there is a verified translation between the initial frame and an intermediate frame by computing the translation using correlation and sum of absolute differences of a horizontal integral projection and a vertical integral projection. The translation is verified if it falls within a predetermined threshold level. - Performing a face search using the computed features of the initial frame and a portion of the intermediate frame. The portion of the intermediate frame searched is a fraction of the total number of frames analyzed in a feature computation cycle. - Determining the spatial location of the facial features detected in the searched portion of the intermediate frame. Claim 2 adds further details to the determination of translation. It involves: - Determining the horizontal integral projection based on the horizontal gradients of the luminance plane for the initial frame and the intermediate frame. - Determining the vertical integral projection based on the vertical gradients of the luminance plane for the initial frame and the intermediate frame. - Determining the horizontal translation of the intermediate frame in a horizontal direction using the vertical integral projection. - Determining the vertical translation of the intermediate frame using the horizontal integral projection. Claim 3 extends the method by adding additional steps. After performing the face search on the intermediate frame, the method includes: - Searching a portion of the feature image at a final frame for the facial features. - Determining the spatial location of the facial features found in the searched portion of the final frame. - Providing the next frame as the initial frame, thus restarting the feature computation cycle. Claim 4 specifies that each frame between the initial frame and the final frame (inclusive) is analyzed for translation and facial features. Claim 5 introduces different options for determining the total number of frames analyzed, such as user selection, exceeding the predetermined threshold level of translation, or a preset number of frames. Claim 6 describes how the searched portion of the feature image is determined by calculating 1 divided by the total number of frames analyzed during the feature computation cycle. Claim 7 provides more details for searching the intermediate frame for facial features. It involves: - Searching a subwindow in the feature image at the first intermediate frame, starting at a first pixel location. - Searching a subwindow in the feature image at the second intermediate frame, starting with a second pixel location that is offset from the first pixel location using the determined translation. Claims 8-12 describe an apparatus with a processor and memory that is configured to perform the steps outlined in claims 1-7. Claims 13-17 describe a non-transitory computer readable product, such as a software program, that includes instructions to carry out the method described in claims 1-7 when executed on an apparatus. | This patent describes a method, apparatus, and computer program product for determining the spatial location of facial features in a video sequence. The method involves computing features for an initial frame, generating a feature image based on the computed features, and determining if a verified translation exists between the initial frame and an intermediate frame. If verified, a face search is performed using a portion of the feature image to detect facial features, and the spatial location of the detected facial features in the intermediate frame is determined. Additional claims provide further details on the determination of translation, searching of frames, and options for the total number of frames analyzed. The apparatus and computer readable product claims describe the implementation of the method using a processor and memory. |  | The invention described in the provided text is a method, apparatus, and computer program product for determining spatial location of facial features. The method involves computing features for an initial frame, which generate a feature image. The method then determines whether a translation is verified between the initial frame and an intermediate frame. A translation is considered verified if the distance used to verify it is within a predetermined threshold level. The method includes using correlation and sum of absolute differences of a horizontal integral projection and a vertical integral projection to compute the translation. If the translation is verified, the method performs a face search using the computed features of the initial frame and a portion of the intermediate frame. This search is done for one or more facial features, and the portion of the intermediate frame searched is a fraction of the total number of frames analyzed in a feature computation cycle. The method also determines the spatial location of the detected facial features in the searched portion of the intermediate frame. Other features of the invention include determining the total number of frames analyzed, searching for facial features in subsequent frames, and determining the searched portion of the feature image based on the number of analyzed frames. The apparatus and computer program product are configured to execute the same method steps as described above.
Various exemplary embodiments relate to a method, network node, and non-transitory machine-readable storage medium including one or more of the following: receiving, at an authentication server, a request message including a plurality of attributes having respective attribute names and respective attribute values; retrieving a profile object that identifies a first attribute name; reading a first attribute value from a first attribute of the plurality of attribute values, wherein the first attribute carries the first attribute name; generating a first subscription identifier that carries the first attribute value; identifying a first subscriber profile that stores the first subscription identifier; and authenticating the request message based on the first subscriber profile. | What is claimed is: 1. A method performed by an authentication server for authenticating a subscriber, the method comprising: receiving, at an authentication server, a request message including a plurality of attributes having respective attribute names and respective attribute values; retrieving a profile object that identifies a first attribute name in association with a first subscription identifier type; reading a first attribute value from a first attribute of the plurality of attribute values, wherein the first attribute carries the first attribute name; identifying a second attribute name identified by the profile object in association with a second subscription identifier type; authenticating the request message based on the second attribute name in association with the second subscription identifier type; if the authenticating fails, generating a first subscription identifier that carries the first attribute value; after generating the first subscription identifier, identifying a first subscriber profile using the first subscription identifier; and authenticating the request message based on the first subscriber profile. 2. The method of claim 1, wherein: the profile object additionally identifies a second attribute name, the method further comprises reading a second attribute value from a second attribute of the plurality of attribute values, wherein the second attribute carries the second attribute name, and the first subscription identifier additionally carries the second attribute value. 3. The method of claim 2, wherein: the profile object identifies the first attribute name and second attribute name as part of a value pattern specifying at least one of an attribute name order and an additional character, and the first subscription identifier carries the first attribute name and second attribute name consistent with the value pattern. 4. The method of claim 1, wherein: the first subscription identifier additionally carries the first subscription identifier type. 5. The method of claim 1, wherein retrieving the profile object comprises: identifying a requested network access server (NAS) from the request message; and locating a NAS definition associated with the requested NAS, wherein the profile object comprises at least one of the NAS definition and another object. 6. The method of claim 5, wherein retrieving the profile object further comprises retrieving a NAS profile object identified by the NAS definition, wherein the profile object comprises the NAS profile object. 7. An authentication server for authenticating a subscriber, the authentication server comprising: a network interface; and a processor in communication with the network interface, the processor being configured to: receive, via the network interface, a request message including a plurality of attributes having respective attribute names and respective attribute values; retrieve a profile object that identifies a first attribute name in association with a first subscription identifier type; read a first attribute value from a first attribute of the plurality of attribute values, wherein the first attribute carries the first attribute name; identify a second attribute name identified by the profile object in association with a second subscription identifier type; authenticate the request message based on the second attribute name in association with the second subscription identifier type; if authentication fails, generate a first subscription identifier that carries the first attribute value; after generating the first subscription identifier, identify a first subscriber profile using the first subscription identifier; and authenticate the request message based on the first subscriber profile. 8. The authentication server of claim 7, wherein: the profile object additionally identifies a second attribute name, the processor is further configured to read a second attribute value from a second attribute of the plurality of attribute values, wherein the second attribute carries the second attribute name, and the first subscription identifier additionally carries the second attribute value. 9. The authentication server of claim 8, wherein: the profile object identifies the first attribute name and second attribute name as part of a value pattern specifying at least one of an attribute name order and an additional character, and the first subscription identifier carries the first attribute name and second attribute name consistent with the value pattern. 10. The authentication server of claim 7, wherein: the first subscription identifier additionally carries the first subscription identifier type. 11. The authentication server of claim 7, wherein, in retrieving the profile object, the processor is configured to: identify a requested network access server (NAS) from the request message; and locate a NAS definition associated with the requested NAS, wherein the profile object comprises at least one of the NAS definition and another object. 12. The authentication server of claim 11, wherein, in retrieving the profile object, the processor is further configured to retrieve a NAS profile object identified by the NAS definition, wherein the profile object comprises the NAS profile object. 13. A non-transitory machine-readable storage medium encoded with instructions for execution by an authentication server for authenticating a subscriber, the non-transitory machine-readable storage medium comprising: instructions for receiving, at an authentication server, a request message including a plurality of attributes having respective attribute names and respective attribute values; instructions for retrieving a profile object that identifies a first attribute name in association with a first subscription identifier type; instructions for reading a first attribute value from a first attribute of the plurality of attribute values, wherein the first attribute carries the first attribute name; instruction for identifying a second attribute name identified by the profile object in association with a second subscription identifier type; instructions for authenticating the request message based on the second attribute name in association with the second subscription identifier type; if the authenticating fails, instructions for generating a first subscription identifier that carries the first attribute value; instructions for, after generating the first subscription identifier, identifying a first subscriber profile using the first subscription identifier; and instructions for authenticating the request message based on the first subscriber profile. 14. The non-transitory machine-readable storage medium of claim 13, wherein: the profile object additionally identifies a second attribute name, the non-transitory machine-readable storage medium further comprises instructions for reading a second attribute value from a second attribute of the plurality of attribute values, wherein the second attribute carries the second attribute name, and the first subscription identifier additionally carries the second attribute value. 15. The non-transitory machine-readable storage medium of claim 14, wherein: the profile object identifies the first attribute name and second attribute name as part of a value pattern specifying at least one of an attribute name order and an additional character, and the first subscription identifier carries the first attribute name and second attribute name consistent with the value pattern. 16. The non-transitory machine-readable storage medium of claim 13, wherein: the first subscription identifier additionally carries the first subscription identifier type. 17. The non-transitory machine-readable storage medium of claim 13, wherein the instructions for retrieving the profile object comprise: instructions for identifying a requested network access server (NAS) from the request message; and instructions for locating a NAS definition associated with the requested NAS, wherein the profile object comprises at least one of the NAS definition and another object. 18. The non-transitory machine-readable storage medium of claim 17, wherein the instructions for retrieving the profile object further comprise instructions for retrieving a NAS profile object identified by the NAS definition, wherein the profile object comprises the NAS profile object. | The disclosed embodiments describe a method, network node, and machine-readable storage medium that involve receiving a request message with multiple attribute names and values, retrieving a profile object that identifies a specific attribute name, reading the attribute value associated with that attribute name, generating a subscription identifier using the attribute value, identifying a subscriber profile that stores the subscription identifier, and authenticating the request message based on the subscriber profile. | The claimed invention is a method and system for authenticating a subscriber by an authentication server. The method includes the following steps: 1. Receiving a request message with multiple attributes, each having a name and a value. 2. Retrieving a profile object that specifies a first attribute name associated with a first subscription identifier type. 3. Reading the value of the first attribute from the request message. 4. Identifying a second attribute name specified in the profile object, associated with a second subscription identifier type. 5. Authenticating the request message based on the second attribute name and the second subscription identifier type. 6. If the authentication fails, generating a first subscription identifier that carries the value of the first attribute. 7. After generating the first subscription identifier, identifying a subscriber profile using the first subscription identifier. 8. Authenticating the request message based on the identified subscriber profile. Additional features of the invention include: - The profile object may also specify a second attribute name, and the method may include reading the value of the second attribute from the request message and including it in the first subscription identifier. - The profile object may specify a value pattern that specifies the order of attribute names or additional characters in the first subscription identifier. - The first subscription identifier may also include the first subscription identifier type. - The profile object may be retrieved by identifying a requested network access server (NAS) from the request message and locating a NAS definition associated with the requested NAS. The profile object may include the NAS definition or another object. - The profile object may further include a NAS profile object identified by the NAS definition. The invention is also described in terms of an authentication server system comprising a network interface and a processor. The processor is configured to perform the steps listed above. Additionally, the invention may be stored in a non-transitory machine-readable storage medium encoded with instructions for execution by an authentication server. The instructions may include the steps listed above. In summary, the invention provides a method and system for authenticating a subscriber using multiple attribute values and generating a subscription identifier for authentication purposes. | The disclosed embodiments describe a method, network node, and machine-readable storage medium for authenticating a subscriber using multiple attribute values. The method involves receiving a request message with multiple attribute names and values, retrieving a profile object that identifies a specific attribute name, reading the attribute value associated with that attribute name, generating a subscription identifier using the attribute value, identifying a subscriber profile that stores the subscription identifier, and authenticating the request message based on the subscriber profile. Additional features include including multiple attribute values in the subscription identifier, specifying a value pattern for the subscription identifier, and retrieving the profile object based on a requested network access server. The invention is described in terms of an authentication server system and can be stored in a machine-readable storage medium. |  | The embodiments described provide a method, network node, and machine-readable storage medium for authenticating a subscriber. The method includes receiving a request message containing attribute names and values, retrieving a profile object that identifies a first attribute name, reading a first attribute value from the request message based on the first attribute name, generating a subscription identifier carrying the first attribute value, identifying a subscriber profile using the subscription identifier, and authenticating the request message based on the subscriber profile. Additionally, the profile object may identify a second attribute name, and the method may involve reading a second attribute value from the request message and including it in the subscription identifier. The first and second attribute names may be part of a value pattern specified in the profile object. The authentication server may include a network interface and a processor for executing the authentication method. The machine-readable storage medium contains instructions for performing the method on the authentication server.
The disclosure relates to a method in which one or more local descriptors relating to an interest point of an image are received. A global descriptor is determined for the image on the basis of the one or more local descriptors; and the global descriptor is compressed. The disclosure also relates to an apparatus comprising a processor and a memory including computer program code, and storage medium having stored thereon a computer executable program code for use by an apparatus. | The invention claimed is: 1. A method comprising: receiving one or more local descriptors relating to an interest point of an image, wherein the interest point is a corner or an edge that can be searched from the image, and the one or more local descriptors comprises scale or orientation information of the corner or the edge in the image; compressing the descriptors; and determining, using a processor, a global descriptor for the image on the basis of the one or more local descriptors. 2. A method according to claim 1 further comprising: determining a bit rate; including the compressed global descriptor to a bitstream; and if there is available bit rate after including the compressed global descriptor, adding one or more compressed local descriptors to the bitstream. 3. A method according to claim 1 further comprising providing the bitstream for searching an image from a database. 4. A method according to claim 1 further comprising defining a base descriptor having gradient bins and spatial bins. 5. A method according to claim 4 further comprising combining two or more of the gradient bins of the base descriptor. 6. A method according to claim 4 further comprising combining two or more of the spatial bins of the base descriptor. 7. A method according to claim 1 further comprising storing gradient information as a distribution; and quantizing the gradient histogram. 8. A method according to claim 1 further comprising reordering location data associated with the descriptors for compressing. 9. A method according to claim 1 further comprising generating a histogram from the locations of the descriptors. 10. A method according to claim 1 further comprising dividing an image into spatial bins; and counting the number of features within each spatial bin. 11. A method according to claim 10 further comprising forming a binary map indicating which spatial bins contains features; and forming a sequence of feature counts representing the number of features in occupied bins. 12. A method according to claim 10 further comprising compressing the sequence of feature counts. 13. An apparatus comprising a processor and a memory including computer program code, the memory and the computer program code configured to, with the processor, cause the apparatus to: receive one or more local descriptors relating to an interest point of an image, wherein the interest point is a corner or an edge that can be searched from the image, and the one or more local descriptors comprises scale or orientation information of the corner or the edge in the image; compress the global descriptors; and determine a global descriptor for the image on the basis of the one or more local descriptors. 14. An apparatus according to claim 13 further comprising computer program code configured to, with the processor, cause the apparatus to: determine a bit rate; include the compressed global descriptor to a bitstream; and if there is available bit rate after including the compressed global descriptor, to add one or more compressed local descriptors to the bitstream. 15. An apparatus according to claim 13 wherein the bitstream is provided for searching an image from a database. 16. An apparatus according to claim 13 further comprising computer program code configured to, with the processor, cause the apparatus to define a base descriptor having gradient bins and spatial bins. 17. An apparatus according to claim 13 further comprising computer program code configured to, with the processor, cause the apparatus to divide an image into spatial bins; and to count the number of features within each spatial bin. 18. An apparatus according to claim 17 further comprising computer program code configured to, with the processor, cause the apparatus to form a binary map indicating which spatial bins contains features; and to form a sequence of feature counts representing the number of features in occupied bins. 19. An apparatus according to claim 13 further comprising computer program code configured to, with the processor, cause the apparatus to combine two or more of the gradient bins of the base descriptor. 20. An apparatus according to claim 13 further comprising computer program code configured to, with the processor, cause the apparatus to combine two or more of the spatial bins of the base descriptor. 21. An apparatus according to claim 13 further comprising computer program code configured to, with the processor, cause the apparatus to store gradient information as a distribution; and quantizing the gradient histogram. 22. An apparatus according to claim 13 further comprising computer program code configured to, with the processor, cause the apparatus to reorder location data associated with the descriptors for compressing. 23. An apparatus according to claim 13 further comprising computer program code configured to, with the processor, cause the apparatus to generate a histogram from the locations of the descriptors. 24. A non-transitory storage medium comprising computer instructions for: receiving one or more local descriptors relating to an interest point of an image, wherein the interest point is a corner or an edge that can be searched from the image, and the one or more local descriptors comprises scale or orientation information of the corner or the edge in the image; compressing the descriptors; and determining a global descriptor for the image on the basis of the one or more local descriptors. 25. A non-transitory storage medium according to claim 24 further comprising computer instructions for: determining a bit rate; including the compressed global descriptor to a bitstream; and if there is available bit rate after including the compressed global descriptor, adding one or more compressed local descriptors to the bitstream. 26. A non-transitory storage medium according to claim 24 wherein the bitstream is provided for searching an image from a database. 27. A non-transitory storage medium according to claim 24 further comprising computer instructions for defining a base descriptor having gradient bins and spatial bins. 28. A non-transitory storage medium according to claim 24 further comprising computer instructions for dividing an image into spatial bins; and counting the number of features within each spatial bin. 29. A non-transitory storage medium according to claim 24 further comprising computer instructions for forming a binary map indicating which spatial bins contains features; and forming a sequence of feature counts representing the number of features in occupied bins. 30. An apparatus comprising: means for receiving one or more local descriptors relating to an interest point of an image, wherein the interest point is a corner or an edge that can be searched from the image, and the one or more local descriptors comprises scale or orientation information of the corner or the edge in the image; means for compressing the descriptors; and means for determining a global descriptor for the image on the basis of the one or more local descriptors. | This disclosure presents a method for processing images by receiving local descriptors related to interest points, determining a global descriptor using these local descriptors, and compressing the global descriptor. Additionally, it introduces an apparatus including a processor, memory with computer program code, and a storage medium containing executable program code for the apparatus to use. | Claim 1 is directed to a method of determining a global descriptor for an image based on one or more local descriptors. The method includes receiving local descriptors relating to an interest point of an image, compressing the descriptors, and using a processor to determine a global descriptor for the image based on the local descriptors. Claim 2 further includes determining a bit rate, including the compressed global descriptor to a bitstream, and adding one or more compressed local descriptors to the bitstream if there is available bit rate. Claim 3 includes providing the bitstream for searching an image from a database. Claim 4 includes defining a base descriptor with gradient bins and spatial bins. Claim 5 includes combining two or more of the gradient bins of the base descriptor. Claim 6 includes combining two or more of the spatial bins of the base descriptor. Claim 7 includes storing gradient information as a distribution and quantizing the gradient histogram. Claim 8 includes reordering location data associated with the descriptors for compression. Claim 9 includes generating a histogram from the locations of the descriptors. Claim 10 includes dividing an image into spatial bins and counting the number of features within each spatial bin. Claim 11 includes forming a binary map indicating which spatial bins contain features and forming a sequence of feature counts representing the number of features in occupied bins. Claim 12 includes compressing the sequence of feature counts. Claims 13-23 are directed to an apparatus with a processor and memory for performing the method steps described in claims 1-12. Claim 24 is directed to a non-transitory storage medium containing computer instructions for performing the method steps described in claims 1-12. Claim 25-29 include additional computer instructions for bit rate determination, including descriptors in a bitstream, and performing various operations on the descriptors. Claim 30 is directed to an apparatus with means for performing the method steps described in claims 1-12. | In this disclosure, a method and apparatus for image processing are presented. The method involves receiving local descriptors related to interest points in an image, determining a global descriptor using these local descriptors, and compressing the global descriptor. The apparatus includes a processor, memory with computer program code, and a storage medium with executable program code. The claims cover various aspects of the method and apparatus, such as determining a bit rate, adding compressed local descriptors to a bitstream, and searching an image from a database using the bitstream. Other claims include defining a base descriptor, combining gradient and spatial bins, storing gradient information, reordering location data, generating a histogram, dividing an image into spatial bins, forming a binary map, and compressing feature counts. The claims also cover the apparatus and storage medium for performing the method steps. |  | The disclosure describes a method and apparatus for processing image descriptors. The method involves receiving local descriptors relating to an interest point in an image, compressing the descriptors, and determining a global descriptor for the image based on the local descriptors. The apparatus includes a processor and memory with computer program code that performs the same steps. Additional features include determining a bit rate and including the compressed global descriptor and local descriptors in a bitstream, as well as dividing the image into spatial bins and counting the number of features in each bin. The global descriptor and bitstream can be used for searching images in a database.
The present invention provides a method and apparatus for processing a video frame in a video file, the method comprising: for each predetermined numerical value of one or more predetermined numerical values, comparing the video frame with a video frame spaced prior to the video frame by the predetermined numerical value of frames to obtain a first inter-frame difference; comparing the video frame with a video frame spaced after the video frame by the predetermined numerical value of frames to obtain a second inter-frame difference; and for each pixel of the video frame, obtaining a confidence map associating the video frame by the predetermined numerical value based on a smaller value of the first inter-frame difference and the second inter-frame difference; and determining, at least based on a value of each pixel in one or more of the confidence maps associated with a corresponding predetermined numerical value, whether the pixel belongs to a foreground. | The invention claimed is: 1. A method for processing a video frame in a video sequence, comprising: for each predetermined numerical value of one or more predetermined numerical values, comparing, by a processor, the video frame with a video frame spaced prior to the video frame by the predetermined numerical value of frames to obtain a first inter-frame difference; comparing, by the processor, the video frame with a video frame spaced after the video frame by the predetermined numerical value of frames to obtain a second inter-frame difference; and for each pixel of the video frame, obtaining, by the processor, a confidence map associating the video frame by the predetermined numerical value based on a smaller value of the first inter-frame difference and the second inter-frame difference; and determining, by the processor, at least based on a value of each pixel in one or more of the confidence maps associated with a corresponding predetermined numerical value, whether the pixel belongs to a foreground. 2. The method of claim 1, wherein the determining whether the pixel belongs to a foreground is also based on a value of the each pixel in a confidence map associated with a background, and the confidence map associated with the background is obtained through the following steps: selecting a plurality of consecutive video frames that include the video frame in the video sequence; building a background of the video sequence based on the plurality of consecutive video frames; and comparing the video frame with the background to obtain a confidence map associated with the background. 3. The method of claim 2, wherein the plurality of consecutive video frames further include a video frame spaced prior to the video frame with a maximum predetermined numerical value of the one or more predetermined numerical values of frames, and a video frame spaced after the video frame with the maximum numerical value of frames. 4. The method of claim 1, wherein the determining, at least based on a value of each pixel in one or more of the confidence maps associated with a corresponding predetermined numerical value, whether the pixel belongs to a foreground comprises: when respective values of the pixel in respective confidence maps are all greater than a first threshold, determining that the pixel belongs to the foreground; and when respective values of the pixel in respective confidence maps are all smaller than a second threshold, determining that the pixel belongs to the background. 5. The method of claim 4, wherein the determining, at least based on a value of each pixel in one or more of the confidence maps associated with a corresponding predetermined numerical value, whether the pixel belongs to the foreground comprises: when respective values of the pixel in respective confidence maps are not all greater than the first threshold or not all smaller than the second threshold, where an adjacent domain of the pixel only has pixels determined to be the foreground, taking the maximum value in the respective values as a probabilistic value for the pixel belonging to the foreground; where an adjacent domain of the pixel only has a pixel determined to be the background, taking a minimum value in the respective values as a probabilistic value for the pixel belonging to the foreground; otherwise, taking a mean value of the respective values as a probabilistic value for the pixel belonging to the foreground; when the probabilistic value for the pixel belonging to the foreground is greater than a third threshold, determining that the pixel belongs to the foreground and when the probabilistic value for the pixel belonging to the foreground is less than a third threshold, determining that the pixel belonging to the background. 6. The method of claim 2, wherein the building a background of the video sequence based on the plurality of consecutive video frames comprises: determining a relative motion vector of each video frame in the plurality of consecutive video frames relative to a preceding video frame; aligning the plurality of video frames spatially based on the relative motion vector to determine corresponding pixel points of a same spatial point on each video frame of the plurality of video frames; clustering all pixel points corresponding to the each spatial point, to obtain pixel points associated with the background corresponding to the each spatial point; and building the background of the video sequence based on the obtained pixel points associated with the background corresponding to the each spatial point. 7. The method of claim 1, wherein the comparing the video frame with video frames spaced prior to/ after it by the predetermined numerical value of frames so as to obtain the first/second inter-frame difference comprises: taking an absolute value of the difference regarding each pixel between the video frame and the video frames spaced prior to/ after it by the predetermined numerical value of frames with respect to a same attribute value as the first/ second inter-frame difference. 8. The method of claim 7, wherein the obtaining a confidence map associating the video frame by the predetermined numerical value based on a smaller value of the first inter-frame difference and the second inter-frame difference further comprises: normalizing each smaller value to form a confidence map associated with the predetermined numerical value. 9. The method of claim 2, wherein comparing the video frame and the background to obtain a confidence map associated with the background further comprises: normalizing absolute values of differences between the video frame and the background with respect to the same attribute value on each pixel so as to obtain a confidence map associated with the background. 10. An apparatus for processing a video frame in a video sequence, comprising: at least one processor and at least one memory including a computer program code, wherein the at least one memory including the computer program code are configured, with the at least one processor, to cause the apparatus to: for each predetermined numerical value of one or more predetermined numerical values, compare the video frame with a video frame spaced prior to the video frame by the predetermined numerical value of frames to obtain a first inter-frame difference; compare the video frame with a video frame spaced after the video frame by the predetermined numerical value of frames to obtain a second inter-frame difference; and for each pixel of the video frame, obtain a confidence map associating the video frame by the predetermined numerical value based on a smaller value of the first inter-frame difference and the second inter-frame difference; and determine, at least based on a value of each pixel in one or more of the confidence maps associated with a corresponding predetermined numerical value, whether the pixel belongs to a foreground. 11. The apparatus of claim 10, wherein the apparatus is further caused to determine whether the pixel belongs to the foreground based on a value of the each pixel in a confidence map associated with a background, and the apparatus for processing a video frame in a video sequence is further caused to: select a plurality of consecutive video frames that include the video frame in the video sequence; build a background of the video sequence based on the plurality of consecutive video frames; and compare the video frame with the background to obtain a confidence map associated with the background. 12. The apparatus of claim 11, wherein the plurality of consecutive video frames further include a video frame spaced prior to the video frame with a maximum predetermined numerical value of the one or more predetermined numerical values of frames, and a video frame spaced after the video frame with the maximum numerical value of frames. 13. The apparatus of claim 10 , wherein the apparatus is further caused to: when respective values of the pixel in respective confidence maps are all greater than a first threshold, determine that the pixel belongs to the foreground; and when respective values of the pixel in respective confidence maps are all smaller than a second threshold, determine that the pixel belongs to the background. 14. The apparatus of claim 13, wherein the apparatus is further caused to: when respective values of the pixel in respective confidence maps are not all greater than the first threshold or not all smaller than the second threshold, where an adjacent domain of the pixel only has pixels determined to be the foreground, take the maximum value in the respective values as a probabilistic value for the pixel belonging to the foreground; where an adjacent domain of the pixel only has a pixel determined to be the background, take a minimum value in the respective values as a probabilistic value for the pixel belonging to the foreground; otherwise, take a mean value of the respective values as a probabilistic value for the pixel belonging to the foreground; and when the probabilistic value for the pixel belonging to the foreground is greater than a third threshold, determine that the pixel belongs to the foreground and when the probabilistic value for the pixel belonging to the foreground is less than a third threshold, determine that the pixel belonging to the background. 15. The apparatus of claim 11, wherein the apparatus is further caused to: determine a relative motion vector of each video frame in the plurality of consecutive video frames relative to a preceding video frame; align the plurality of video frames spatially based on the relative motion vector to determine corresponding pixel points of a same spatial point on each video frame of the plurality of video frames; cluster all pixel points corresponding to the each spatial point, to obtain pixel points associated with the background corresponding to the each spatial point; and build the background of the video sequence based on the obtained pixel points associated with the background corresponding to the each spatial point. 16. The apparatus of claim 12 , wherein comparing the video frame with video frames spaced prior to/ after it by the predetermined numerical value of frames so as to obtain the first/second inter-frame difference comprises: take an absolute value of the difference regarding each pixel between the video frame and the video frames spaced prior to/ after it by the predetermined numerical value of frames with respect to a same attribute value as the first/ second inter-frame difference. 17. The apparatus of claim 16, wherein the attribute value includes a grayscale value. 18. The apparatus of claim 16, wherein the obtaining a confidence map associating the video frame by the predetermined numerical value based on a smaller value of the first inter-frame difference and the second inter-frame difference further comprises: normalize each smaller value to form a confidence map associated with the predetermined numerical value. 19. The apparatus of claim 11, wherein the apparatus is further caused to: normalize absolute values of differences between the video frame and the background with respect to the same attribute value on each pixel so as to obtain a confidence map associated with the background. 20. The apparatus of claim 14, wherein the third threshold is a value between the first threshold and the second threshold. | The invention describes a method and device for processing video frames in a video file. The method involves comparing a video frame with preceding and succeeding frames to calculate inter-frame differences. A confidence map is then generated for each pixel, indicating the likelihood of belonging to the foreground based on the inter-frame differences. Ultimately, the foreground classification of each pixel is determined based on the confidence map values. | The invention claims a method and apparatus for processing a video frame in a video sequence. The method includes comparing the video frame with a video frame spaced prior to and after the video frame by a predetermined number of frames to obtain inter-frame differences. A confidence map is obtained for each pixel in the video frame based on the smaller value of the inter-frame differences. The method further includes determining whether each pixel belongs to a foreground based on the values in the confidence maps. In one aspect of the invention, the determination of foreground belonging is also based on a confidence map associated with the background. This confidence map is obtained by selecting consecutive video frames that include the video frame, building a background based on these frames, and comparing the video frame with the background. The determination of foreground belonging is based on the values in the confidence maps. If the values in all confidence maps are greater than a first threshold, the pixel is determined to belong to the foreground. If the values in all confidence maps are smaller than a second threshold, the pixel is determined to belong to the background. In another aspect of the invention, if the values in the confidence maps do not satisfy the first or second threshold conditions, the foreground determination is made based on adjacent domains of the pixel. If the adjacent domain only has pixels determined to be the foreground, the maximum value in the confidence maps is taken as a probabilistic value for the pixel belonging to the foreground. If the adjacent domain only has a pixel determined to be the background, the minimum value in the confidence maps is taken as a probabilistic value for the pixel belonging to the foreground. Otherwise, the mean value of the confidence map values is taken as a probabilistic value for the pixel belonging to the foreground. If the probabilistic value is greater than a third threshold, the pixel is determined to belong to the foreground, otherwise, it is determined to belong to the background. In yet another aspect of the invention, the building of the background involves determining relative motion vectors of the video frames, aligning the frames spatially based on these vectors, clustering pixel points corresponding to the same spatial point, and building the background based on the obtained pixel points associated with the background. The apparatus for processing a video frame includes at least one processor and memory with computer program code. The processor and memory are configured to perform the steps of the method described above. | The invention provides a method and device for processing video frames in a video file. It involves comparing frames to calculate inter-frame differences and generating confidence maps for each pixel based on these differences. The foreground classification of each pixel is determined based on the confidence map values. The invention also describes additional aspects, such as incorporating a confidence map associated with the background and considering adjacent domains of pixels for foreground determination. The apparatus for processing video frames includes a processor and memory with computer program code to execute the method. |  | The present invention provides a method and apparatus for processing a video frame in a video sequence. The method involves comparing the video frame with adjacent frames to obtain inter-frame differences and generating a confidence map for each pixel based on these differences. The determination of whether a pixel belongs to the foreground is based on the values in the confidence maps. The method also includes building a background of the video sequence and comparing the video frame with the background to obtain a confidence map associated with the background. The apparatus includes a processor and a memory configured to execute the method. The invention aims to improve the accuracy of foreground detection in video processing.
An approach is provided for rendering items in a user interface. The approach may, for instance, include: a pre-fetching and a caching of item information associated with one or more items for one or more determined categories based on location information associated with the device; a processing of a detected attitude change associated with the device and of an attitude change threshold to determine an intended orientation mode for the device; a modification of one or more representations, of one or more items, that are within a region, of a user interface, associated with a user interface object; a grouping, a de-overlapping, or a combination thereof of the one or more representations based on an overlapping of one or more rendering locations, of the one or more representations, in a three-dimensional model space. | What is claimed is: 1. A method comprising: determining one or more items for rendering in a user interface; causing, at least in part, a determination of one or more rendering locations in a three-dimensional model space for one or more representations of the one or more items based, at least in part, on location information associated with the one or more items; sorting the one or more items by distance from a viewing angle such that a closest item is selected as an initial reference for an overlapping of the one or more rendering locations; causing, at least in part, a grouping, a de-overlapping, or a combination thereof of the one or more representations based, at least in part, on the overlapping of the one or more rendering locations; causing, at least in part, a rendering of the one or more representations in the user interface based, at least in part, on the grouping, the de-overlapping, or a combination thereof; and causing, at least in part, a dynamic resizing of the one or more rendered representations based on the distance from the viewing angle. 2. A method of claim 1, wherein the de-overlapping includes, at least in part, a horizontal displacement of the one or more rendering locations. 3. An apparatus comprising: at least one processor; and at least one memory including computer program code for one or more programs, the at least one memory and the computer program code configured to, with the at least one processor, cause the apparatus to perform at least the following, determine one or more items for rendering in a user interface; cause, at least in part, a determination of one or more rendering locations in a three-dimensional model space for one or more representations of the one or more items based, at least in part, on location information associated with the one or more items; sort the one or more items by distance from a viewing angle such that a closest item is selected as an initial reference for an overlapping of the one or more rendering locations; cause, at least in part, a grouping, a de-overlapping, or a combination thereof of the one or more representations based, at least in part, on the overlapping of the one or more rendering locations; cause, at least in part, a rendering of the one or more representations in the user interface based, at least in part, on the grouping, the de-overlapping, or a combination thereof; and cause, at least in part, a dynamic resizing of the one or more rendered representations based on the distance from the viewing angle. 4. An apparatus of claim 3, wherein the de-overlapping includes, at least in part, a horizontal displacement of the one or more rendering locations. 5. An apparatus according to claim 3, wherein the apparatus is a mobile phone further comprising: user interface circuitry and user interface software configured to facilitate user control of at least some functions of the mobile phone through use of a display and configured to respond to user input; and a display and display circuitry configured to display at least a portion of a user interface of the mobile phone, the display and display circuitry configured to facilitate user control of at least some functions of the mobile phone. 6. A non-transitory computer-readable storage medium having computer executable program code stored therein, the computer executable program code comprising program code instructions for: determining one or more items for rendering in a user interface; causing, at least in part, a determination of one or more rendering locations in a three-dimensional model space for one or more representations of the one or more items based, at least in part, on location information associated with the one or more items; sorting the one or more items by distance from a viewing angle such that a closest item is selected as an initial reference for an overlapping of the one or more rendering locations; causing, at least in part, a grouping, a de-overlapping, or a combination thereof of the one or more representations based, at least in part, on the overlapping of the one or more rendering locations; causing, at least in part, a rendering of the one or more representations in the user interface based, at least in part, on the grouping, the de-overlapping, or a combination thereof; and causing, at least in part, a dynamic resizing of the one or more rendered representations based on the distance from the viewing angle. 7. A method of claim 1, further comprising: determining polar coordinates from the location information associated with the one or more items relative to the viewing angle; mapping onto a predetermined surface for representing the one or more items based on the determined polar coordinates; and causing, at least in part, the rendering of the one or more representations in the user interface based, at least in part, on the mapping. 8. An apparatus according to claim 3, wherein the at least one memory and the computer program code are configured to, with the processor, cause the apparatus to: determine polar coordinates from the location information associated with the one or more items relative to the viewing angle; map onto a predetermined surface for representing the one or more items based on the determined polar coordinates; and cause, at least in part, the rendering of the one or more representations in the user interface based, at least in part, on the mapping. 9. A computer-readable storage medium according to claim 6 wherein the computer executable program code further comprise program code instructions for: determining polar coordinates from the location information associated with the one or more items relative to the viewing angle; mapping onto a predetermined surface for representing the one or more items based on the determined polar coordinates; and causing, at least in part, the rendering of the one or more representations in the user interface based, at least in part, on the mapping. | This approach focuses on rendering items in a user interface by utilizing pre-fetching and caching of item information based on the device's location. It also involves processing attitude changes of the device to determine the intended orientation mode. The approach modifies the representations of the items within a user interface region associated with a user interface object. Additionally, it involves grouping, de-overlapping, or a combination of both, of the representations based on their overlapping in a three-dimensional model space. | Claim 1 describes a method for rendering items in a user interface. The method involves determining the items to be rendered and their corresponding rendering locations in a three-dimensional model space based on location information. The items are then sorted based on their distance from a viewing angle, and the closest item is selected as a reference for overlapping. A grouping or de-overlapping of representations is performed based on the overlapping of rendering locations. The representations are rendered in the user interface based on the grouping or de-overlapping, and the rendered representations are dynamically resized based on the distance from the viewing angle. Claim 2 is dependent on claim 1 and adds that the de-overlapping includes a horizontal displacement of the rendering locations. Claim 3 describes an apparatus implementation of the method. The apparatus includes at least one processor and memory with computer program code. The processor executes the program code to perform the method steps. Additionally, claim 3 specifies that the apparatus can be a mobile phone with user interface circuitry and software for user control, as well as a display for rendering the user interface. Claim 4 is dependent on claim 3 and adds that the de-overlapping includes a horizontal displacement of the rendering locations. Claim 5 is dependent on claim 3 and provides further details about the mobile phone apparatus, including user interface circuitry, user interface software, and display circuitry. Claim 6 specifies a non-transitory computer-readable storage medium containing program code for executing the method described in claim 1. Claim 7 is dependent on claim 1 and introduces additional steps to the method. These steps involve determining polar coordinates from the location information, mapping the items onto a predetermined surface based on the polar coordinates, and rendering the representations in the user interface based on the mapping. Claim 8 is dependent on claim 3 and includes the additional steps of determining polar coordinates, mapping the items based on the polar coordinates, and rendering the representations in the user interface based on the mapping. Claim 9 is dependent on claim 6 and adds the steps of determining polar coordinates, mapping the items based on the polar coordinates, and rendering the representations in the user interface based on the mapping to the computer-readable storage medium. | The present approach involves rendering items in a user interface by pre-fetching and caching item information based on the device's location and processing attitude changes to determine the intended orientation mode. It modifies item representations in a user interface region based on their overlapping in a three-dimensional model space. The method includes determining items and their rendering locations, sorting and selecting a reference item for overlapping, and grouping or de-overlapping the representations. The rendered representations are dynamically resized based on the distance from the viewing angle. The claims also include dependent claims for horizontal displacement of rendering locations, an apparatus implementation, a computer-readable storage medium, and additional steps involving polar coordinates and mapping. |  | This patent application describes an approach for rendering items in a user interface. The approach involves pre-fetching and caching item information based on location information, determining the orientation mode of the device, modifying representations of items in the user interface, grouping and de-overlapping representations based on their rendering locations, and dynamically resizing rendered representations based on their distance from the viewing angle. The method includes determining rendering locations for representations, sorting items by distance, grouping and de-overlapping representations, rendering the representations in the user interface, and dynamically resizing them. The apparatus includes a processor and memory with computer program code for performing the method. The computer-readable storage medium stores program code instructions for carrying out the method. Further features include determining polar coordinates, mapping them onto a predetermined surface, and rendering the representations based on the mapping.
A method for providing a multi-stage device transition mechanism that is initiated based on a touch gesture may include receiving an indication of a transition gesture being performed at a touch screen display of a device in a first device state, and causing initiation of transition from the first device state to a second device state responsive to performance of the transition gesture, the initiation of transition comprising progressively replacing a display view associated with the first device state with a display view associated with the second device state based on a degree of repetition of the transition gesture. A corresponding apparatus and computer program product are also provided. | What is claimed is: 1. A method comprising: receiving an indication of a transition gesture being performed at a touch screen display of a device in a first device state; receiving an indication of a repetition of the transition gesture in a repeated motion pattern; and causing initiation of transition from the first device state to a second device state responsive to performance of the transition gesture, the initiation of transition comprising progressively replacing a display view associated with the first device state with a display view associated with the second device state based on a degree of the repetition of the transition gesture such that content of the display view associated with the second device state is gradually revealed based on the degree of the repetition of the transition gesture, and wherein the content of the display view associated with the second device state is gradually revealed proportionally to the degree of repetition of the transition gesture. 2. The method of claim 1, further comprising completing the transition from the first device state to the second device state responsive to cycling of the transition gesture for a predetermined period of time or a predetermined amount of cycles. 3. The method of claim 1, further comprising determining an orientation of a user of the touch screen display based on a direction of movement of an object performing the transition gesture and rendering content to the touch screen display based on the determined orientation of the user. 4. The method of claim 1, wherein causing initiation of the transition comprises reverting to the first device state responsive to stopping the transition gesture prior to completing a transition from the first device state to the second device state or responsive to removing all objects associated with performance of the transition gesture from contact with the touch screen display. 5. The method of claim 1, further comprising initiating transition from the second device state to a third device state based on repetition of the transition gesture after completing transition to the second device state. 6. The method of claim 1, wherein the first device state is any one of an unlocked state, a locked state or a transitional state and the second device state is a different one of the unlocked state, the locked state or the transitional state. 7. The method of claim 6, wherein the transitional state comprises a state in which predefined or random content is displayed. 8. The method of claim 6, wherein the transitional state comprises a state in which one or more user selected content items are displayed. 9. The method of claim 1, wherein the transition further comprises gradually fading from the display view associated with the first device state to the display view associated with the second device state. 10. The method of claim 1, wherein the transition gesture is repeated in a repeated motion pattern relative to the touch screen display. 11. An apparatus comprising at least one processor and at least one memory including computer program code, the at least one memory and the computer program code configured to, with the processor, cause the apparatus to at least: receive an indication of a transition gesture being performed at a touch screen display of a device in a first device state; receive an indication of a repetition of the transition gesture in a repeated motion pattern; and cause initiation of transition from the first device state to a second device state responsive to performance of the transition gesture, the initiation of transition comprising progressively replacing a display view associated with the first device state with a display view associated with the second device state based on a degree of the repetition of the transition gesture such that content of the display view associated with the second device state is gradually revealed based on the degree of the repetition of the transition gesture, wherein the content of the display view associated with the second device state is gradually revealed proportionally to the degree of repetition of the transition gesture. 12. The apparatus of claim 11, wherein the at least one memory and the computer program code are further configured to, with the processor, cause the apparatus to complete the transition from the first device state to the second device state responsive to cycling of the transition gesture for a predetermined period of time or a predetermined amount of cycles. 13. The apparatus of claim 11, wherein the at least one memory and the computer program code are further configured to, with the processor, cause the apparatus to determine an orientation of a user of the touch screen display based on a direction of movement of an object performing the transition gesture and render content to the touch screen display based on the determined orientation of the user. 14. The apparatus of claim 11, wherein the at least one memory and the computer program code are configured to, with the processor, cause the apparatus to cause initiation of the transition by reverting to the first device state responsive to stopping the transition gesture prior to completing a transition from the first device state to the second device state or responsive to removing all objects associated with performance of the transition gesture from contact with the touch screen display. 15. The apparatus of claim 11, wherein the at least one memory and the computer program code are further configured to, with the processor, cause the apparatus to initiate transition from the second device state to a third device state based on repetition of the transition gesture after completing transition to the second device state. 16. The apparatus of claim 11, wherein the first device state is any one of an unlocked state, a locked state or a transitional state and the second device state is a different one of the unlocked state, the locked state or the transitional state. 17. The apparatus of claim 16, wherein the transitional state comprises a state in which one or more user selected content items are displayed. 18. A computer program product comprising a computer-readable storage medium bearing computer program code embodied therein for use with a computer, the computer program code comprising code for: receiving an indication of a transition gesture being performed at a touch screen display of a device in a first device state; receiving an indication of a repetition of the transition gesture in a repeated motion pattern; and causing initiation of transition from the first device state to a second device state responsive to performance of the transition gesture, the initiation of transition comprising progressively replacing a display view associated with the first device state with a display view associated with the second device state based on a degree of the repetition of the transition gesture such that content of the display view associated with the second device state is gradually revealed based on the degree of the repetition of the transition gesture, and wherein the content of the display view associated with the second device state is gradually revealed proportionally to the degree of repetition of the transition gesture. 19. The computer program product of claim 18, further comprising code for completing the transition from the first device state to the second device state responsive to cycling of the transition gesture for a predetermined period of time or a predetermined amount of cycles. 20. The computer program product of claim 18, further comprising code for determining an orientation of a user of the touch screen display based on a direction of movement of an object performing the transition gesture and rendering content to the touch screen display based on the determined orientation of the user. 21. The computer program product of claim 18, wherein code for causing initiation of the transition includes code for reverting to the first device state responsive to stopping the transition gesture prior to completing a transition from the first device state to the second device state or responsive to removing all objects associated with performance of the transition gesture from contact with the touch screen display. 22. The computer program product of claim 18, further comprising code for initiating transition from the second device state to a third device state based on repetition of the transition gesture after completing transition to the second device state. 23. The computer program product of claim 18, wherein the first device state is any one of an unlocked state, a locked state or a transitional state and the second device state is a different one of the unlocked state, the locked state or the transitional state. 24. The computer program product of claim 23, wherein the transitional state comprises a state in which predefined or random content is displayed. 25. The computer program product of claim 23, wherein the transitional state comprises a state in which one or more user selected content items are displayed. | This invention proposes a method for facilitating transitions between different device states through touch gestures performed on a touchscreen display. The method involves detecting a transition gesture performed on a device in a first state and initiating the transition to a second state based on the gesture. The transition process gradually replaces the display view of the first state with that of the second state, with the speed of transition determined by the repetition of the gesture. This approach is supported by an apparatus and a computer program product. | The claimed invention is a method and apparatus for performing a transition gesture on a touch screen display. The method includes receiving an indication of a transition gesture being performed in a first device state, receiving an indication of the repetition of the transition gesture in a repeated motion pattern, and causing the initiation of a transition from the first device state to a second device state. The transition is initiated by progressively replacing a display view associated with the first device state with a display view associated with the second device state based on the degree of repetition of the transition gesture. The content of the display view associated with the second device state is gradually revealed proportionally to the degree of repetition of the transition gesture. The method may also include completing the transition after a predetermined period of time or cycles of the transition gesture. The apparatus includes at least one processor and memory configured to perform the method steps. The computer program product includes computer program code for performing the method steps. | This invention introduces a method, apparatus, and computer program product for facilitating transitions between device states on a touchscreen display. The method involves detecting a transition gesture and initiating the transition to a new state based on the gesture. The transition process gradually replaces the current display view with the new one, with the speed of transition determined by the repetition of the gesture. The apparatus includes a processor and memory for executing the method, while the computer program product consists of code for performing the steps. Overall, this invention aims to provide a seamless and intuitive way to transition between different device states using touch gestures. |  | This patent application describes a method for transitioning between different states on a touch screen device based on touch gestures. The method involves receiving an indication of a transition gesture being performed on the touch screen, as well as an indication of the repetition of the transition gesture in a repeated motion pattern. The method then initiates a transition from the current state to a new state based on the performance of the transition gesture. The transition involves gradually replacing the display view associated with the current state with the display view associated with the new state, with the content of the new state gradually revealed based on the degree of repetition of the transition gesture. The patent application also describes an apparatus and computer program product implementing this method.
Apparatus and method are provided. The apparatus includes at least one processor and a memory. The solution includes determining settings of one or more images or video clips stored in the memory of the apparatus or retrieved from a network. The processor is configured to apply these determined settings when controlling the forming one or more new images. | The invention claimed is: 1. An apparatus, comprising at least one processor; and at least one memory including computer program code, the at least one memory and the computer program code configured to, with the at least one processor, cause the apparatus at least to perform: receive as an input an identification of two or more images or video clips; determine stylistic settings of the identified two or more images or video clips by calculating average values of separate settings of each one of the two or more images or video clips, wherein the settings comprise color space, contrast setting, filtering, focus distance, file type, and compression ratio; and apply the stylistic settings to one or more new images when forming the one or more new images, wherein the stylistic settings comprise an artistic filter. 2. The apparatus of claim 1, the apparatus being configured to control a display to show a viewfinder image on the display and a thumbnail version of the two or more existing images or video clips on top of the viewfinder image. 3. The apparatus of claim 1, the apparatus being configured to control a display to show a viewfinder image on the display and on top of the viewfinder image a thumbnail preview of the viewfinder image on which the determined settings have been applied. 4. The apparatus of claim 1, the apparatus being configured to receive a command from a user of the apparatus to apply the determined settings. 5. The apparatus of claim 1, the apparatus being configured to determine the settings from metadata stored in an image file. 6. The apparatus of claim 1, the apparatus being configured to determine the settings by analyzing the two or more existing images or video clips. 7. The apparatus of claim 1, the apparatus being configured to select the settings on the basis of settings determined from more than two existing images. 8. The apparatus of claim 1, the apparatus being configured to determine settings from an image or video clip shown last on a display. 9. The apparatus of claim 1, the apparatus being configured to connect to a network server storing images and/or video clips and determine settings of one or more existing images or video clips stored on the server. 10. The apparatus of claim 1, the apparatus being configured to determine settings related to capturing and processing an image or video clip. 11. The apparatus of claim 1, wherein the apparatus is configured to receive as an input an identification of two or more video clips, wherein the apparatus is configured to determine stylistic settings of the identified two or more video clips by calculating average values of separate settings of each one of the two or more video clips, and wherein the settings further comprise one or more of: resolution of an image, aspect ratio of an image, exposure time, usage of flashlight, color space, contrast setting, softening, and filtering. 12. A method, comprising: receiving as an input an identification of two or more images or video clips; determining stylistic settings of the identified two or more images or video clips by calculating average values of separate settings of each one of the two or more images or video clips, wherein the settings comprise color space, contrast setting, filtering, focus distance, file type, and compression ratio; and applying the stylistic settings to one or more new images when controlling the forming the one or more new images, wherein the stylistic settings comprise an artistic filter. 13. The method of claim 12, further comprising: controlling a display to show a viewfinder image on the display and a thumbnail version of the two or more existing images or video clips on top of the viewfinder image. 14. The method of claim 12, further comprising: controlling a display to show a viewfinder image on the display and on top of the viewfinder image a thumbnail preview of the viewfinder image on which the determined settings have been applied. 15. The method of claim 12, further comprising: determining the settings from metadata stored in an image file. 16. The method of claim 12, further comprising: determining the settings by analyzing the two or more existing images or video clips. 17. The method of claim 12, further comprising: selecting settings on the basis of settings determined from more than two images. 18. The method of claim 12, further comprising: determining settings from an image or video clip shown last on a display. 19. The method of claim 12, further comprising: connecting to a network server storing images and/or video clips and determining settings of one or more existing images or video clips stored on the server. 20. A computer program product embodied on a non-transitory distribution medium readable by a computer and comprising program instructions which, when loaded into an apparatus, execute a computer process comprising: receiving as an input an identification of two or more images or video clips; determining stylistic settings of the identified two or more images or video clips by calculating average values of separate settings of each one of the two or more images or video clips, wherein the settings comprise color space, contrast setting, filtering, focus distance, file type, and compression ratio; and applying the stylistic settings to one or more new images when forming the one or more new images, wherein the stylistic settings comprise an artistic filter. | The invention is an apparatus and method that involves a processor and memory. The processor analyzes the settings of images or video clips stored in the memory or obtained from a network. These settings are then used to control the creation of new images. | The invention relates to an apparatus, method, and computer program product for applying stylistic settings to images or video clips. The apparatus includes at least one processor and memory. The memory stores computer program code that, when executed by the processor, enables the apparatus to perform several functions. First, the apparatus can receive an input identifying two or more images or video clips. It can then determine the stylistic settings of these identified images or video clips by calculating average values of separate settings for each one. These settings include color space, contrast setting, filtering, focus distance, file type, and compression ratio. Once the stylistic settings are determined, the apparatus can apply them to one or more new images when forming them, with the stylistic settings including an artistic filter. In addition, the apparatus can be configured to control a display to show a viewfinder image and a thumbnail version of the identified images or video clips on top of the viewfinder image. It can also control the display to show a thumbnail preview of the viewfinder image with the determined settings applied. Furthermore, the apparatus can receive user commands to apply the determined settings and can determine the settings either from metadata stored in an image file or by analyzing the existing images or video clips. The apparatus can select the settings based on settings determined from more than two existing images and can also determine settings from the image or video clip shown last on a display. Additionally, the apparatus can connect to a network server storing images or video clips to determine settings of existing images or video clips stored on the server. The method and computer program product embodiments of the invention perform similar functions, including receiving the input identifying the images or video clips, determining the stylistic settings, and applying them to new images. They can also include the additional functions of controlling the display, determining settings from metadata or analyzing the existing images or video clips, selecting settings based on multiple images, determining settings from the last displayed image or video clip, and connecting to a network server to determine settings of existing images or video clips. | This invention involves an apparatus and method that use a processor and memory to analyze image or video clip settings and apply them to the creation of new images. The apparatus can determine stylistic settings by analyzing existing images or video clips and then apply those settings to new images. The apparatus can also control a display to show the identified images or video clips and apply the determined settings to a thumbnail preview. User commands can be used to apply the settings, which can be determined from metadata or by analyzing the existing media. The method and computer program product embodiments perform similar functions, including receiving input, determining settings, and applying them to new images, while also including additional features such as selecting settings based on multiple images and connecting to a network server. | The apparatus and method embodiments provide a convenient and efficient way of automatically creating and managing image and video clip settings. The present invention provides an apparatus and method for analyzing image or video clip settings and applying them to the creation of new images. The | The invention relates to an apparatus and method for determining settings of images or video clips and applying those settings when forming new images. The apparatus includes at least one processor and a memory. The processor is configured to receive as input an identification of two or more images or video clips, determine the stylistic settings of these identified images or video clips by calculating average values of separate settings for each one, and then apply these settings to new images. The settings include color space, contrast setting, filtering, focus distance, file type, compression ratio, and artistic filters. The apparatus can also control a display to show a viewfinder image with thumbnail versions of existing images on top, or a preview of the viewfinder image with applied settings. The settings can be determined from metadata stored in image files or by analyzing the existing images or video clips. The apparatus can connect to a network server to determine settings of existing images or video clips stored on the server. A method and computer program product embodying the method are also disclosed.
An apparatus, comprising a processor, memory including computer program code, the memory and the computer program code configured to, working with the processor, cause the apparatus to perform at least the following, receive indication of a continuous stroke input associated with a contact region of a touch display, the continuous stroke input comprising at least a first input, and a second input, cause display of a cursor offset from the contact region in response to determining that the first input is a cursor mode initiation input, cause display of cursor to move so that the cursor remains offset from the contact region in response to determining that the second input relates to a movement input, and determine an operation based, at least in part, on position of at least part of a cursor. | What is claimed is: 1. An apparatus, comprising: a processor; memory including computer program code, the memory and the computer program code configured to, working with the processor, cause the apparatus to perform at least the following: terminate display of a cursor based, at least in part, on absence of a touch input that comprises a cursor mode initiation input; receive, subsequent to the termination of display of the cursor, an indication of a continuous stroke input associated with a contact region of a touch display, the continuous stroke input being the touch input that comprises at least a contact input, a movement input, and a release input, the continuous stroke input being indicative of continuous contact with the touch display between the contact input and the release input; determine whether to display the cursor depending on the contact input being the cursor mode initiation input, wherein the cursor mode initiation input is an entering touch display boundary input; cause display of the cursor in response to determining that the contact input is the cursor mode initiation input; cause the cursor to be offset from the contact region when the cursor is displayed; cause the cursor to move so that the cursor remains offset from the contact region in response to the movement input when the cursor is displayed; and determine an operation based, at least in part, on a position of at least part of the cursor when the cursor is displayed. 2. The apparatus of claim 1, wherein the apparatus performs the determination of the operation in response to receiving indication of a key press, and the determination of the operation is further based, at least in part, on duration of the key press. 3. The apparatus of claim 1, wherein the memory and the computer program code are further configured to, working with the processor, cause the apparatus to cause termination of display of the cursor in response to the release input. 4. The apparatus of claim 1, wherein determining that the contact input is a cursor mode initiation input further comprises determining that the touch display boundary input relates to a left boundary of the touch display. 5. The apparatus of claim 1, wherein the memory and the computer program code are further configured to, working with the processor, cause the apparatus to cause display of at least one graphical representation of a button. 6. The apparatus of claim 5, wherein the memory and the computer program code are further configured to, working with the processor, cause the apparatus to receive indication of a separate concurrent touch input that corresponds with position of the graphical representation of the button wherein the determination of the operation is performed in response to receiving indication of the separate concurrent touch input. 7. The apparatus of claim 6, wherein the determination of the operation is further based, at least in part, on duration of the indication of the separate concurrent touch input. 8. The apparatus of claim 5, wherein the causing display of the at least one graphical representation is performed in response to determining that position of, at least part of, the cursor corresponds to an information item. 9. The apparatus of claim 5, wherein the at least one graphical representation comprises indication of an operation associated with an information item that corresponds to position of, at least part of, the cursor. 10. The apparatus of claim 5, wherein a number of the at least one graphical representation caused to be displayed is based at least in part on an information item that corresponds to position of, at least part of, the cursor. 11. The apparatus of claim 1, wherein the memory and the computer program code are further configured to, working with the processor, cause the apparatus to receive indication of a separate concurrent touch input. 12. The apparatus of claim 11, wherein the memory and the computer program code are further configured to, working with the processor, cause the apparatus to perform a zoom operation in response to determining that the indication of the separate concurrent touch input relates to the zoom operation. 13. The apparatus of claim 11, wherein the memory and the computer program code are further configured to, working with the processor, cause the apparatus to perform a pan operation in response to determining that the indication of the separate concurrent touch input relates to the pan operation. 14. The apparatus of claim 1, wherein the continuous stroke input further comprises a heavy press input and the determination of the operation is performed in response to the heavy press input. 15. The apparatus of claim 1, wherein the apparatus comprises the touch display, and the indication of the continuous stroke input is received by way of the touch display. 16. The apparatus of claim 1, wherein the memory and the computer program code are further configured to, working with the processor, cause the apparatus to perform at least the following: terminate display of the cursor in response to the release input; receive, subsequent to the termination of display of the cursor, an indication of a second continuous stroke input associated with the contact region of the touch display, the second continuous stroke input being another touch input that comprises at least another contact input and another release input, the second continuous stroke input being indicative of continuous contact with the touch display between the other contact input and the other release input; determine that the other contact input is not the cursor mode initiation input based at least in part on a position of the other contact input; in response to determining that the other contact input is not the cursor mode initiation input, terminate display of the cursor. 17. The apparatus of claim 1, wherein the entering touch display boundary input is an input in which contact with the touch display is beyond a boundary of the touch display and the movement associated with the contact crosses the boundary of the touch display. 18. A method, comprising: terminating display of a cursor based, at least in part, on absence of a touch input that comprises a cursor mode initiation input; receiving, subsequent to the termination of display of the cursor, an indication of a continuous stroke input associated with a contact region of a touch display, the continuous stroke input being the touch input that comprises at least a contact input, a movement input, and a release input, the continuous stroke input being indicative of continuous contact with the touch display between the contact input and the release input; determining whether to display the cursor depending on the contact input being the cursor mode initiation input, wherein the cursor mode initiation input is an entering touch display boundary input; causing display of the cursor in response to determining that the contact input is the cursor mode initiation input; causing the cursor to be offset from the contact region when the cursor is displayed; causing the cursor to move so that the cursor remains offset from the contact region in response to the movement input when the cursor is displayed; and determining, by a processor, an operation based, at least in part, on a position of at least part of the cursor when the cursor is displayed. 19. A non-transitory computer-readable medium encoded with instructions that, when executed by a computer, perform: terminating display of a cursor based, at least in part, on absence of a touch input that comprises a cursor mode initiation input; receiving, subsequent to the termination of display of the cursor, an indication of a continuous stroke input associated with a contact region of a touch display, the continuous stroke input being the touch input that comprises at least a contact input, a movement input, and a release input, the continuous stroke input being indicative of continuous contact with the touch display between the contact input and the release input; determining whether to display the cursor depending on the contact input being the cursor mode initiation input, wherein the cursor mode initiation input is an entering touch display boundary input; causing display of the cursor in response to determining that the contact input is the cursor mode initiation input; causing the cursor to be offset from the contact region when the cursor is displayed; causing the cursor to move so that the cursor remains offset from the contact region in response to the movement input when the cursor is displayed; and determining, by a processor, an operation based, at least in part, on a position of at least part of the cursor when the cursor is displayed. | The present invention relates to an apparatus and method for processing continuous stroke inputs on a touch display. The apparatus includes a processor and memory with computer program code. The apparatus is configured to receive indication of a continuous stroke input on a touch display. The continuous stroke input comprises at least a first input and a second input. In response to determining that the first input is a cursor mode initiation input, the apparatus causes the display of a cursor offset from the contact region. The cursor then moves in response to the second input, while remaining offset from the contact region. The apparatus further determines an operation based on the position of at least part of the cursor. | The claimed invention is an apparatus and method for controlling a cursor on a touch display. The apparatus includes a processor and memory with computer program code. The apparatus terminates the display of a cursor when there is no touch input that initiates the cursor mode. It receives a continuous stroke input, which includes contact, movement, and release inputs. The apparatus determines whether to display the cursor based on the contact input being the cursor mode initiation input. If it is, the cursor is displayed and offset from the contact region. The cursor moves according to the movement input. The apparatus determines an operation based on the position of the cursor. The apparatus can also terminate the display of the cursor in response to the release input. It can display graphical representations of buttons and perform operations based on touch inputs that correspond to the buttons. The number of graphical representations displayed can vary based on the position of the cursor. The apparatus can also receive separate touch inputs, such as zoom or pan inputs, and perform corresponding operations. It can also determine the operation based on a heavy press input. The method and computer-readable medium perform the same functions as the apparatus. | The present invention relates to an apparatus and method for processing continuous stroke inputs on a touch display. The apparatus includes a processor and memory with computer program code. It receives continuous stroke inputs on the touch display and displays a cursor offset from the contact region. The cursor moves in response to the inputs and determines operations based on its position. The apparatus can also terminate the display of the cursor and perform operations based on touch inputs that correspond to graphical representations of buttons. The method and computer-readable medium perform the same functions as the apparatus. | AdvantagesThe invention can provide a more intuitive and efficient way to interact with a computer. It allows users to input continuous stroke commands with a single finger rather than multiple taps or buttons. This creates a more natural interface, which can lead to more | The present invention is directed to an apparatus and method for cursor control on a touch display. The apparatus includes a processor and memory with computer program code that performs various functions. These functions include receiving continuous stroke input associated with a touch display, displaying a cursor offset from the contact region of the touch display, moving the cursor in response to movement input, and determining an operation based on the position of the cursor. The apparatus also terminates display of the cursor based on absence of a cursor mode initiation input and receives separate concurrent touch inputs for zoom or pan operations. The method and computer-readable medium include similar steps and instructions for cursor control. Overall, the present invention provides an enhanced user interface and improved control for touch displays.
In an example embodiment, a method, apparatus and computer program product are provided. The method includes computing a first cost volume for a light-field image. A first depth map comprising depth information of the plurality of sub-images of the light-field image is computed based on the first cost volume. A first view image comprising reconstruction information is reconstructed based on the depth information of the plurality of sub-images. A second cost volume corresponding to the first cost volume is computed based on the reconstruction information. The second cost volume is filtered based on the first view image to generate an aggregated cost volume. A second depth map is generated based on the aggregated cost volume. The second depth map facilitates generation of a second view image that is associated with a resolution higher than a resolution of the first view image. | What is claimed is: 1. A method comprising: computing, for a plurality of disparity values, a first cost volume based on a cost matching between a plurality of pixels associated with a plurality of sub-images of a light-field image; computing a first depth map based on the first cost volume, the first depth map comprising a depth information of the plurality of sub-images of the light-field image; reconstructing a first view image associated with the light-field image based on the depth information of the plurality of sub-images, the first view image comprising reconstruction information associated with the plurality of pixels; computing a second cost volume corresponding to the first cost volume based on the reconstruction information of the first view image; filtering the second cost volume based on the first view image to generate an aggregated cost volume; and generating a second depth map based on the aggregated cost volume, the second depth map configured to facilitate in generation of a second view image, wherein resolution of the second view image is higher than a resolution of the first view image. 2. The method as claimed in claim 1, wherein computing the first cost volume comprises: computing, for a pixel of the plurality of pixels in a current sub-image, an absolute difference between pixel value of the pixel in the current sub-image and pixel value of a corresponding pixel in a neighboring sub-image; and generating, for a disparity value of the plurality of disparity values, a slice of a plurality of slices of the first cost volume based on the cost matching. 3. The method as claimed in claim 2, wherein computing the first depth map comprises: selecting a size for a support window corresponding to a sub-image of the plurality of sub-images; computing summed costs by aggregating matching costs of pixels in the support window in the plurality of slices corresponding to the plurality of disparity values; and assigning, from among the plurality of disparity values, a disparity value corresponding to a minimum summed cost as the disparity value for the sub-image. 4. The method as claimed in claim 3, wherein reconstructing the first view image comprises: selecting, from the plurality of sub-images, respective patches based on the disparity value associated with respective sub-images of the plurality of sub-images; and concatenating the respective patches associated with the plurality of sub-images to reconstruct the first view image. 5. The method as claimed in claim 4, wherein computing the second cost volume comprises selecting, for the respective patches in the first view image, corresponding patches from the plurality of slices of the first cost volume. 6. The method as claimed in claim 1, wherein filtering the second cost volume comprises: performing cost aggregation on the second cost volume based on tree-based aggregation. 7. The method as claimed in claim 1, further comprising: comparing a measure of at least one quality parameter associated with the second reference image with a threshold measure; and performing iteratively, upon determination of the measure of the at least one quality parameter being lower than the threshold measure: performing cost aggregation on the second cost volume based on the second view image to re-compute the second cost volume, re-computing the second depth map based on the re-computed second cost volume, and reconstructing the second reference image based on the recomputed second depth map. 8. The method as claimed in claim 1, further comprising facilitating receipt of the light-field image of a scene. 9. An apparatus comprising: at least one processor; and at least one memory comprising computer program code, the at least one memory and the computer program code configured to, with the at least one processor, cause the apparatus to at least perform: compute, for a plurality of disparity values, a first cost volume based on a cost matching between plurality of pixels associated with a plurality of sub-images of a light-field image; compute a first depth map based on the first cost volume, the first depth map comprising a depth information of the plurality of sub-images of the light-field image; reconstruct a first view image associated with the light-field image based on the depth information of the plurality of sub-images, the first view image comprising reconstruction information associated with the plurality of pixels; compute a second cost volume corresponding to the first cost volume based on the reconstruction information of the first view image; filter the second cost volume based on the first view image to generate an aggregated cost volume; and generate a second depth map based on the aggregated cost volume, the second depth map configured to facilitate in generation of a second view image, wherein resolution of the second view image is higher than a resolution of the first view image. 10. The apparatus as claimed in claim 9, wherein to compute the first cost volume, the apparatus is caused at least in parts to: compute, for a pixel of the plurality of pixels in a current sub-image, an absolute difference between pixel value of the pixel in the current sub-image and pixel value of a corresponding pixel in a neighboring sub-image; and generate, for a disparity value of the plurality of disparity values, a slice of a plurality of slices of the first cost volume based on the cost matching. 11. The apparatus as claimed in claim 10, wherein to compute the first depth map, the apparatus is further caused, at least in part to: select a size for a support window corresponding to a sub-image of the plurality of sub-images; compute summed costs by aggregating matching costs of pixels in the support window in the plurality of slices corresponding to the plurality of disparity values; and assign, from among the plurality of disparity values, a disparity value corresponding to a minimum summed cost as the disparity value for the sub-image. 12. The apparatus as claimed in claim 11, wherein to reconstruct the first view image, the apparatus is further caused, at least in part to: select, from the plurality of sub-images, respective patches based on the disparity value associated with respective sub-images of the plurality of sub-images; and concatenate the respective patches associated with the plurality of sub-images to reconstruct the first view image. 13. The apparatus as claimed in claim 12, wherein to compute the second cost volume, the apparatus is further caused, at least in part to select, for the respective patches in the first view image, corresponding patches from the plurality of slices of the first cost volume. 14. The apparatus as claimed in claim 9, wherein to filter the second cost volume, the apparatus is further caused, at least in part to perform cost aggregation on the second cost volume based on tree-based aggregation. 15. The apparatus as claimed in claim 9, wherein the apparatus is further caused, at least in part to: compare a measure of at least one quality parameter associated with the second reference image with a threshold measure; and perform iteratively, upon determination of the measure of the at least one quality parameter being lower than the threshold measure: performing cost aggregation on the second cost volume based on the second view image to re-compute the second cost volume, re-compute the second depth map based on the re-computed second cost volume, and reconstruct the second reference image based on the recomputed second depth map. 16. The apparatus as claimed in claim 9, the apparatus is further caused, at least in part to facilitate receipt of the light-field image of a scene. 17. The apparatus as claimed in claim 9, wherein the apparatus comprises a light-field camera configured to capture the light-field image. 18. The apparatus as claimed in claim 9, wherein the apparatus comprises a mobile phone. 19. A computer program product comprising at least one non-transitory computer-readable storage medium, the computer-readable storage medium comprising a set of instructions, which, when executed by one or more processors, cause an apparatus to at least perform: compute, for a plurality of disparity values, a first cost volume based on a cost matching between plurality of pixels associated with a plurality of sub-images of a light-field image; compute a first depth map based on the first cost volume, the first depth map comprising a depth information of the plurality of sub-images of the light-field image; reconstruct a first view image associated with the light-field image based on the depth information of the plurality of sub-images, the first view image comprising reconstruction information associated with the plurality of pixels; compute a second cost volume corresponding to the first cost volume based on the reconstruction information of the first view image; filter the second cost volume based on the first view image to generate an aggregated cost volume; and generate a second depth map based on the aggregated cost volume, the second depth map configured to facilitate in generation of a second view image, wherein resolution of the second view image is higher than a resolution of the first view image. 20. The computer program product as claimed in claim 19, wherein to perform cost matching between the plurality of pixels associated with the plurality of sub-images, the apparatus is further caused to: compute, for a pixel of the plurality of pixels in a current sub-image, an absolute difference between pixel value of the pixel in the current sub-image and pixel value of a corresponding pixel in a neighboring sub-image; and generate, for a disparity value of the plurality of disparity values, a slice of a plurality of slices of the first cost volume based on the cost matching. | This example embodiment describes a method, apparatus, and computer program for generating high-resolution view images from a light-field image. The method involves computing a first cost volume and a first depth map based on the depth information of sub-images in the light-field image. A first view image is then reconstructed using the depth information. A second cost volume is computed based on the reconstruction information and is filtered using the first view image to create an aggregated cost volume. Finally, a second depth map is generated from the aggregated cost volume, enabling the generation of a high-resolution second view image. | A method and apparatus are claimed for generating a high-resolution view image from a light-field image. The method includes computing a first cost volume based on a cost matching between pixels associated with sub-images of the light-field image, computing a first depth map based on the first cost volume, and reconstructing a first view image based on the depth information. The method also includes computing a second cost volume corresponding to the first cost volume based on the reconstruction information of the first view image, filtering the second cost volume based on the first view image to generate an aggregated cost volume, and generating a second depth map based on the aggregated cost volume. The second depth map facilitates the generation of a high-resolution second view image. The apparatus includes a processor, memory, and computer program code configured to perform the method steps. A computer program product comprising computer-readable instructions is also claimed. | This example embodiment describes a method, apparatus, and computer program for generating high-resolution view images from a light-field image. The method involves computing a first cost volume and a first depth map based on the depth information of sub-images in the light-field image. A first view image is then reconstructed using the depth information. A second cost volume is computed based on the reconstruction information and is filtered using the first view image to create an aggregated cost volume. Finally, a second depth map is generated from the aggregated cost volume, enabling the generation of a high-resolution second view image. The apparatus includes a processor, memory, and computer program code configured to perform the method steps, and a computer program product comprising computer-readable instructions is also claimed. |  | The present invention relates to a method, apparatus, and computer program product for generating a high-resolution view image from a light-field image. The method includes computing a cost volume for the light-field image and generating a depth map based on the cost volume. A view image is then reconstructed based on the depth map. A second cost volume is computed based on the reconstructed view image and filtered to generate an aggregated cost volume. A second depth map is generated based on the aggregated cost volume, which facilitates the generation of a high-resolution view image. The apparatus includes a processor and memory for executing the method steps, and the computer program product comprises instructions for performing the method steps when executed on a processor.
Methods, apparatuses and computer-readable storage media for displaying at a first user equipment a first marker a location wherein the location is defined remotely at a second user equipment; displaying at the second user equipment a current geographic location and a current vantage point for the first user equipment; displaying at the second user equipment a second marker; accepting at the second user equipment an input for adjusting the second marker from a first position to a second position, wherein the second position is indicative of a target geographic location in a first virtual view of the current geographic location of the first user equipment as displayed on the second user equipment; and in response to the adjusting, displaying at the first user equipment the first marker at the target geographic location in a second virtual view of the current geographic location. | The invention claimed is: 1. A method comprising: determining a current geographic location and bearing information for a first user equipment; displaying a second virtual view in the first user equipment; displaying a first virtual view in a second user equipment generated based on the current geographic location and the bearing information for the first user equipment; displaying at the second user equipment a second guidance marker used for navigational assistance; displaying at the first user equipment a first guidance marker used for navigational assistance at a first location wherein the first location is defined remotely at the second user equipment in the first virtual view and the location of the first guidance marker is determined by translating the second guidance marker coordinates into the first virtual view; displaying at the second user equipment a current geographic location for the first user equipment; accepting at the second user equipment an input, wherein the user input selects an adjustment made to the second guidance marker from a first position to a second position, wherein the second position is selected by the user input to be indicative of a target geographic location in a first virtual view of the current geographic location of the first user equipment as displayed on the second user equipment; and in response to the adjusting, displaying at the first user equipment the first guidance marker at the target geographic location in a second virtual view of the current geographic location, wherein the first guidance marker displayed at the target geographic location in the second virtual view provides navigation guidance to the first user for navigating to the target geographic location based on the user input selecting the adjustment made to the second guidance marker from the first position to the second position. 2. The method of claim 1 wherein the first guidance marker comprises at least one of a persistent pointer, a non-persistent pointer, a persistent highlighted area, or a non-persistent highlighted area, and wherein the second guidance marker comprises at least one of a persistent pointer, a non-persistent pointer, a persistent highlighted area, or a non-persistent highlighted area. 3. The method of claim 1 further comprising providing the first virtual view by displaying at the second user equipment a panorama view corresponding to the current geographic location and the current vantage point of the first user equipment. 4. The method of claim 1 further comprising providing the second virtual view by displaying at the first user equipment an augmented reality view corresponding to the current geographic location and the current vantage point of the first user equipment. 5. The method of claim 3 further comprising accepting at the second user equipment a first input for changing the vantage point of the panorama view that is displayed on the second user equipment. 6. The method of claim 5 further comprising accepting at the second user equipment a second input for adjusting a location of the second guidance marker on the panorama view that is displayed on the second user equipment, wherein the displayed augmented reality view of the first user equipment includes the first marker, and the first guidance marker moves in response to the adjusting of the location of the second guidance marker on the panorama view of the second user equipment. 7. The method of claim 1 further comprising providing a voice or textual communication channel between the first user equipment and the second user equipment. 8. The method of claim 7 wherein the communication channel is provided over a wireless communications network. 9. The method of claim 1 wherein the first guidance marker is implemented using a persistent first pointer that is first displayed in any location on the first user equipment and then moved to a displayed location on the first user equipment as specified by a remote user manipulating the second guidance marker at the second user equipment. 10. The method of claim 1 wherein the second guidance marker is implemented by a non-persistent pointing mechanism, such that the second user equipment is configured to accept a finger tap input on a selected displayed building or selected portion of the displayed building, and a highlight is momentarily or temporarily displayed on both the first and the second user equipments at a geographic location corresponding to the finger tap input on the second user equipment, wherein the temporarily or momentarily highlighted area is used to provide the first guidance marker on the first user equipment and the second marker on the second user equipment; or alternatively or additionally, the highlighted area remains highlighted until a user input is received comprising at least one of tapping, touching, or pressing a non-highlighted area on the first or second user equipment. wherein the first user equipment determines a current geographic location and bearing information, and display a second virtual view. 11. An apparatus configured to accept an input for defining a location; the apparatus comprising a second user equipment for use with a first user equipment that is configured to display a first guidance marker used for navigational assistance at a location, wherein the first user equipment is configured to determine a current geographic location and bearing information, and display a second virtual view; the second user equipment being configured to display a first virtual view geographic based on the current geographic location and bearing information for the first user equipment; the second user equipment being configured to display the current geographic location for the first user equipment; the second user equipment displaying a second guidance marker used for navigational assistance wherein the first user equipment is configured to display the first guidance marker at a first location wherein the first location is defined remotely at the second user equipment in the first virtual view and the location of the first guidance marker is determined by translating the second guidance marker coordinates into the first virtual view; the second user equipment accepting the user input and, in response thereto, adjusting the second guidance marker from the first position to a second position, wherein the user input selects an adjustment made to the second position is indicative of a target geographic location in the first virtual view of the current geographic location of the first user equipment; and in response to the adjusting, causing the first user equipment to display the first guidance marker at the target geographic location in the second virtual view of the current geographic location, wherein the first guidance marker displayed at the target geographic location in the second virtual view provides navigation guidance to the first user for navigating to the target geographic location based on the user input selecting the adjustment made to the second guidance marker from the first position to the second position. 12. The apparatus of claim 11 wherein the first guidance marker comprises at least one of a persistent pointer or a non-persistent highlighted area, and wherein the second guidance marker comprises at least one of a persistent pointer or a non-persistent highlighted area. 13. The apparatus of claim 11 wherein the first virtual view is provided by displaying at the second user equipment a panorama view corresponding to the current geographic location and the current vantage point of the first user equipment. 14. The apparatus of claim 11 wherein the second virtual view comprises an augmented reality view corresponding to the current geographic location and the current vantage point of the first user equipment. 15. The apparatus of claim 11 wherein the second user equipment is configured to accept a first input for changing the vantage point of the panorama view that is displayed on the second user equipment. 16. The apparatus of claim 11 wherein the second user equipment is configured to accept a second input for adjusting a location of the second guidance marker on the panorama view that is displayed on the second user equipment, wherein the displayed augmented reality view of the first user equipment includes the first guidance marker, and the first guidance marker moves in response to the adjusting of the location of the second guidance marker on the panorama view of the second user equipment. 17. The apparatus of claim 11 wherein the second user equipment is configured to establish a voice or textual communication channel between the first user equipment and the second user equipment. 18. The apparatus of claim 17 wherein the communication channel is provided over a wireless communications network. 19. The apparatus of claim 11 wherein the first guidance marker is implemented using a persistent first pointer that is first displayed in any location on the first user equipment and then moved to a displayed location on the first user equipment as specified by a remote user manipulating the second marker at the second user equipment. 20. The apparatus of claim 11 wherein the second guidance marker is implemented by a non-persistent pointing mechanism on the second user equipment, such that the second user equipment is configured to accept a finger tap input on a selected displayed building or selected portion of the displayed building, and a highlight is momentarily or temporarily displayed on both the first and the second user equipments at a geographic location corresponding to the finger tap input on the second user equipment, wherein the temporarily or momentarily highlighted area is used to provide the first marker on the first user equipment and the second guidance marker on the second user equipment. 21. A non-transitory computer readable storage medium with an executable program stored thereon, wherein the program instructs a processing device to perform: determining a current geographic location and bearing information for a first user equipment; displaying a second virtual view in the first user equipment; displaying a second virtual view in the first user equipment; displaying a first virtual view in a second user equipment generated based on the current geographic location and the bearing information for the first user equipment; displaying at the second user equipment a second guidance marker used for navigational assistance; displaying at the first user equipment a first guidance marker used for navigational assistance at a first location wherein the first location is defined remotely at the second user equipment in the first virtual view and the location of the first guidance marker is determined by translating the second guidance marker coordinates into the first virtual view; displaying at the second user equipment a current geographic location for the first user equipment; accepting at the second user equipment a user input, wherein the user input selects an adjustment made to the second guidance marker from the first position to a second position, wherein the second position is selected by the user input to be indicative of a target geographic location in the first virtual view of the current geographic location of the first user equipment as displayed on the second user equipment; and in response to the adjusting, displaying at the first user equipment the first guidance marker at the target geographic location in the second virtual view of the current geographic location, wherein the first guidance marker displayed at the target geographic location in the second virtual view provides navigation guidance to the first user for navigating to the target geographic location based on the user input selecting the adjustment made to the second guidance marker from the first position to the second position. 22. The non-transitory computer readable storage medium of claim 21 wherein the first guidance marker comprises at least one of a persistent pointer or a non-persistent highlighted area, and wherein the second guidance marker comprises at least one of a persistent pointer or a non-persistent highlighted area. 23. The non-transitory computer readable storage medium of claim 21 wherein the program further comprises instructions for providing the first virtual view by displaying at the second user equipment a panorama view corresponding to the current geographic location and the current vantage point of the first user equipment. 24. The non-transitory computer readable storage medium of claim 21 wherein the program further comprises instructions for providing the second virtual view by displaying at the first user equipment an augmented reality view corresponding to the current geographic location and the current vantage point of the first user equipment. 25. The non-transitory computer readable storage medium of claim 23 wherein the program further comprises instructions for accepting at the second user equipment a first input for changing the vantage point of the panorama view that is displayed on the second user equipment. 26. The non-transitory computer readable storage medium of claim 21 wherein the program further comprises instructions for accepting at the second user equipment a second input for adjusting a location of the second marker on the panorama view that is displayed on the second user equipment, wherein the displayed augmented reality view of the first user equipment includes the first guidance marker, and the first marker moves in response to the adjusting of the location of the second guidance marker on the panorama view of the second user equipment. 27. The non-transitory computer readable storage medium of claim 21 wherein the program further comprises instructions for providing a voice or textual communication channel between the first user equipment and the second user equipment. 28. The non-transitory computer readable storage medium of claim 21 wherein the program further comprises instructions for providing the communication channel over a wireless communications network. 29. The non-transitory computer readable storage medium of claim 21 wherein the first marker is implemented using a persistent first pointer that is first displayed in any location on the first user equipment and then moved to a displayed location on the first user equipment as specified by a remote user manipulating the second marker at the second user equipment. 30. The non-transitory computer readable storage medium of claim 21 wherein the guidance marker is implemented by a non-persistent pointing mechanism, such that the second user equipment is configured to accept a finger tap input on a selected displayed building or selected portion of the displayed building, and a highlight is momentarily or temporarily displayed on both the first and the second user equipments at a geographic location corresponding to the finger tap input on the second user equipment, wherein the temporarily or momentarily highlighted area is used to provide the first guidance marker on the first user equipment and the second guidance marker on the second user equipment. | This patent presents methods, apparatuses, and computer-readable storage media for enabling the display of a marker at a target location on a first user's device based on a remotely defined location on a second user's device. The first user sees their current geographical location and viewpoint displayed on the second user's device, and can adjust the position of a second marker to indicate a desired target location in a virtual view. The first user's device then displays the first marker at the target location in a separate virtual view of their current geographical location. | The invention claimed is a method and system for providing navigational assistance between two user devices. The method includes determining the current geographic location and bearing information for a first user equipment and displaying a second virtual view in the first user equipment. It also involves displaying a first virtual view in a second user equipment generated based on the current geographic location and bearing information for the first user equipment. The method further comprises displaying a second guidance marker at the second user equipment and a first guidance marker at a first location on the first user equipment. The first location is defined remotely at the second user equipment in the first virtual view. The location of the first guidance marker is determined by translating the coordinates of the second guidance marker into the first virtual view. Additionally, the method includes displaying the current geographic location for the first user equipment at the second user equipment. The second user equipment accepts a user input that adjusts the second guidance marker from a first position to a second position. The second position is selected by the user input to be indicative of a target geographic location in the first virtual view of the current geographic location of the first user equipment as displayed on the second user equipment. In response to this adjustment, the first user equipment displays the first guidance marker at the target geographic location in a second virtual view of the current geographic location. The first guidance marker provides navigation guidance to the first user for navigating to the target geographic location based on the user input selecting the adjustment made to the second guidance marker. | This patent describes a method and system for providing navigational assistance between two user devices. The first user's device displays their current location and viewpoint on the second user's device, allowing the first user to adjust a second marker to indicate a desired target location. The first user's device then displays a first marker at the target location in a virtual view. The second user's device displays a second virtual view based on the first user's location, and also displays the current location of the first user. The second user can adjust the second marker to indicate a target location, and the first user's device will display the first marker to provide navigation guidance based on this adjustment. | Additionally, the method and system allow for communication between the two user devices to provide additional navigational assistance. | The present invention relates to methods, apparatuses, and computer-readable storage media for displaying markers and providing navigational assistance between two user equipment devices. In one embodiment, the method includes determining the current geographic location and bearing information for a first user equipment, and displaying a second virtual view in the first user equipment. A first virtual view is displayed in a second user equipment based on the current geographic location and bearing information for the first user equipment. At the second user equipment, a second guidance marker is displayed for navigational assistance. The first user equipment displays a first guidance marker at a first location, which is defined remotely at the second user equipment. The first location of the first guidance marker is determined by translating the second guidance marker coordinates into the first virtual view. The second user equipment accepts an input for adjusting the second guidance marker from a first position to a second position, which represents a target geographic location in the first virtual view. In response to the adjustment, the first user equipment displays the first guidance marker at the target geographic location in a second virtual view. The first guidance marker provides navigation guidance to the first user for navigating to the target geographic location. The apparatus and computer-readable storage media contain similar features and functionalities as the method.
The present invention relates to a radio resource controller (220 a) for controlling radio resources of a serving radio access node (100 a). The controller is configured to assign particular radio resources of the serving radio access node to a radio communication session established between the serving radio access node and a particular mobile station, and to push session information (UE_id; UE_ctx_ptr) of the radio communication session into a common data repository (320) accessible to a further radio resource controller (220 b) controlling radio resources of a further radio access node (100 b). The session information comprise a mobile identifier (UE_id) that may be used by the particular mobile station for resumption of the radio communication session, and further allow retrieval of contextual communication parameters (UE_ctx) used by the serving radio access node for radio communication with the particular mobile station during the radio communication session. The radio resource controller and the further radio resource controller would run on a common computer platform as two respective process instances. The computer platform would further hold the common data repository. | The invention claimed is: 1. A radio resource controller for controlling radio resources of a serving radio access node, and configured to assign particular radio resources of the serving radio access node to a radio communication session established between the serving radio access node and a particular mobile station, wherein the radio resource controller is further configured to push a radio communication session information of the radio communication session into a common data repository accessible in read and write access to both the radio resource controller and a further radio resource controller controlling radio resources of a further radio access node, wherein the session information comprise a mobile identifier that may be used by the particular mobile station for resumption of the radio communication session, wherein the session information further allow retrieval of contextual communication parameters used by the serving radio access node for radio communication with the particular mobile station during the radio communication session, wherein the radio resource controller is configured to run on a computer platform together with the further radio resource controller, and wherein the computer platform further holds the common data repository and is remotely coupled via a packet data network to the serving radio access node and to the further radio access node. 2. The radio resource controller according to claim 1, wherein the session information are pushed into the common data repository upon establishment of the radio communication session with the particular mobile station. 3. The radio resource controller according to claim 1, wherein the session information are pushed into the common data repository upon detection of a handover condition for the particular mobile station. 4. The radio resource controlling arrangement according to claim 1, wherein the radio resource controller and the further radio resource controller share a common address space, and wherein the session information further comprise a memory pointer towards a memory area of the common address space wherein the contextual communication parameters are stored by the radio resource controller. 5. A method for controlling radio resources of a serving radio access node, and comprising, by a radio resource controller, assigning particular radio resources of the serving radio access node to a radio communication session established between the serving radio access node and a particular mobile station, wherein the method further comprises, by the radio resource controller, pushing a radio communication session information of the radio communication session into a common data repository accessible in read and write access to both the radio resource controller and a further radio resource controller controlling radio resources of a further radio access node, wherein the session information comprise a mobile identifier that may be used by the particular mobile station for resumption of the radio communication session, wherein the session information further allow retrieval of contextual communication parameters used by the serving radio access node for radio communication with the particular mobile station during the radio communication session, wherein the method further comprises running the radio resource controller on a computer platform together with the further radio resource controller, and wherein the computer platform further holds the common data repository and is remotely coupled via a packet data network to the serving radio access node and to the further radio access node. | The present invention is about a radio resource controller that manages radio resources of a serving radio access node. It assigns specific radio resources to a radio communication session between the serving radio access node and a mobile station. Additionally, it stores session information, such as a mobile identifier and contextual communication parameters, into a shared data repository accessible by another radio resource controller responsible for a different radio access node. Both controllers operate as separate processes on a common computer platform, which also hosts the shared data repository. | The invention is a radio resource controller that is designed to control radio resources of a serving radio access node. The radio resource controller is configured to assign specific radio resources of the serving radio access node to a radio communication session established between the serving radio access node and a particular mobile station. Additionally, the radio resource controller is capable of pushing session information of the radio communication session into a common data repository that can be accessed by both the radio resource controller and a further radio resource controller controlling radio resources of another radio access node. The session information includes a mobile identifier that can be used by the particular mobile station to resume the radio communication session. The session information also allows for the retrieval of contextual communication parameters that were used by the serving radio access node during the radio communication session with the particular mobile station. The radio resource controller runs on a computer platform that also holds the common data repository. This computer platform is remotely connected to both the serving radio access node and the further radio access node through a packet data network. In addition to the radio resource controller's functionalities, the invention also encompasses a method for controlling radio resources of a serving radio access node. This method involves the radio resource controller assigning specific radio resources to a radio communication session and pushing the session information into the common data repository. The method also involves running the radio resource controller on a computer platform alongside the further radio resource controller and remotely connecting the computer platform to the serving radio access node and the further radio access node via a packet data network. | The present invention involves a radio resource controller that manages radio resources for a serving radio access node. It assigns specific radio resources to a communication session between the radio access node and a mobile station. The controller stores session information, such as mobile identifier and communication parameters, in a shared data repository accessible to another radio resource controller. Both controllers are separate processes on a computer platform that also hosts the shared data repository. The invention includes a method for controlling radio resources, where the controller assigns resources and pushes session information to the shared repository. The method involves running the controller on a computer platform connected to both the serving and further radio access nodes. | The radio resources controller assigns radio resources to a communication session between a mobile station and a serving radio access node. The controller sends session information, such as mobile identification and communication parameters, from the serving radio access node to a shared repository that can | The invention described is a radio resource controller that controls the radio resources of a serving radio access node. The controller assigns specific radio resources to a radio communication session between the serving radio access node and a particular mobile station. It also pushes session information, which includes a mobile identifier and contextual communication parameters, into a common data repository that is accessible to another radio resource controller controlling radio resources of a different radio access node. The radio resource controllers would run on a common computer platform and the common data repository would be stored on the platform. The invention also includes a method for controlling radio resources using the radio resource controller and the common data repository. The session information is stored in the repository either upon establishment of the radio communication session or upon detection of a handover condition for the mobile station. The method involves running the radio resource controller on a computer platform that is remotely connected to the serving radio access node and the further radio access node through a packet data network.
Provided is a method that may be used for privacy protection. The method comprises: generating a pseudonym at a user equipment in association with sensed data; calculating a unique value based upon the pseudonym using a first algorithm; sending the unique value and the sensed data to a server; receiving from the server a certificate, wherein the certificate is calculated based at least in part on the unique value using a second algorithm; and sending at least the pseudonym and the certificate to a certification center via a secure channel, for obtaining a reward associated with the sensed data; wherein the certification center is internal or external to the server. By this method, a user's identify may be protected. | What is claimed is: 1. A user equipment, comprising: a sensor arrangement comprising at least one sensor for sensing data associated with an environment surrounding the user equipment, the sensed data having at least one attribute; at least one processor; and at least one memory including a computer program code, wherein the at least one memory and the computer program code are configured to, with the at least one processor, cause the user equipment to at least: generate a pseudonym in association with sensed data; calculate a unique value based upon the pseudonym using a first algorithm; generate an electronic communication data structure comprising the unique value and the sensed data; send the electronic communication data structure to a server; receive from the server, in response to the server receiving the electronic communication data structure, an electronic certificate, wherein the electronic certificate is calculated at the server, based at least in part on the unique value and the at least one attribute of the sensed data, using a second algorithm; and send, from the user equipment to the certification center via a secure channel, an electronic communication data structure comprising at least the pseudonym and the certificate; receive, from the certification center, at the user equipment, an electronic communication data structure comprising an electronic reward associated with the sensed data, the electronic reward generated by the certification center based on the unique value generated by the user equipment and the certificate calculated at the server; wherein the certification center is internal or external to the server. 2. The user equipment according to claim 1, wherein the first algorithm comprises a hash function. 3. The user equipment according to claim 1, wherein the second algorithm comprises an encryption function. 4. The user equipment according to claim 1, wherein the user equipment is further configured to at least: prior to calculating the unique value, receive from the server information associated with the first algorithm. 5. The user equipment according to claim 1, wherein the user equipment is further configured to at least: prior to sending at least the pseudonym and the certificate, save at least the pseudonym, the certificate, and a timestamp associated with the sensed data. 6. An apparatus, comprising: at least one processor; and at least one memory including a computer program code, wherein the at least one memory and the computer program code are configured to, with the at least one processor, cause the apparatus to at least: receive, from a user equipment and in an electronic communication data structure, a unique value and sensed data from the user equipment, the sensed data associated with an environment surrounding the user equipment, the sensed data having at least one attribute and the unique value calculated at the user equipment using a first algorithm based upon a pseudonym generated by the user equipment, the pseudonym associated with the sensed data; calculate an electronic certificate, based at least in part on the unique value and the at least one attribute of the sensed data, using a second algorithm; and send the certificate, in an electronic communication data structure, to the user equipment so that the certificate may be forwarded to a certification center by the user equipment, in an electronic communication data structure and via a secure channel, for obtaining a reward associated with the sensed data, the reward generated by a certification center based on the unique value generated by the user equipment and the certificate; wherein the certification center is internal or external to the apparatus. 7. The apparatus according to claim 6, wherein the apparatus is further configured to at least: prior to receiving the unique value, determine a first algorithm and send information associated with the first algorithm to the user equipment. 8. The apparatus according to claim 6, wherein the first algorithm comprises a hash function. 9. The apparatus according to claim 6, wherein the second algorithm comprises an encryption function. 10. The apparatus according to claim 6, wherein the apparatus is further configured to at least: prior to calculating the certificate, determine a grade of the sensed data. 11. The apparatus according to claim 6, wherein the apparatus is further configured to at least: calculate the certificate using the second algorithm based upon the unique value and at least one of the grade of the sensed data and a timestamp associated with the sensed data. 12. The apparatus according to claim 6, wherein the at least one memory and the computer program code are further configured to, with the at least one processor, cause the apparatus to: prior to receiving the unique value and the sensed data, define a data format. 13. An apparatus, comprising: at least one processor; and at least one memory including a computer program code, wherein the at least one memory and the computer program code are configured to, with the at least one processor, cause the apparatus to at least: receive, from a user equipment, an electronic communication data structure, including at least a pseudonym and a certificate, and via a secure channel, the pseudonym generated by the user equipment and associated with sensed data obtained by the user equipment; calculate a unique value using a first algorithm based upon the pseudonym; calculate at least one reference value based at least in part on the unique value using a second algorithm; compare the at least one reference value with the received certificate; and if the at least one reference value matches the received certificate, confirm validity of the received certificate so that the user equipment may obtain an electronic reward associated with sensed data, the electronic reward based on the unique value generated by the user equipment and the certificate; wherein the apparatus is internal or external to a server. 14. The apparatus according to claim 13, wherein the first algorithm comprises a hash function determined by the server. 15. The apparatus according to claim 13, wherein the second algorithm comprises an encryption function determined by the server. 16. The apparatus according to claim 13, the apparatus further configured to at least: calculate a reference value based upon the unique value and at least one of a timestamp associated with the sensed data and one of a plurality of data grades, the plurality of data grades being predefined by the server. | This method presents a technique for protecting privacy by generating a pseudonym and calculating a unique value based on it. The pseudonym and sensed data are then sent to a server, which returns a certificate calculated using the unique value. The pseudonym, certificate, and sensed data are then sent to a certification center via a secure channel to obtain a reward. This method ensures the protection of the user's identity. | The claimed invention is a system and method for certifying and rewarding user-generated data. The system includes a user equipment (UE), an apparatus, and a certification center. The UE includes a sensor arrangement to sense data associated with the surrounding environment, at least one processor, and memory with computer program code. The UE generates a pseudonym associated with the sensed data and calculates a unique value using a first algorithm. It then generates an electronic communication data structure containing the unique value and the sensed data and sends it to a server. In response, the server calculates an electronic certificate based on the unique value and the attributes of the sensed data using a second algorithm and sends it back to the UE. The UE then sends the pseudonym and the certificate to the certification center for obtaining a reward associated with the sensed data. The apparatus includes at least one processor and memory with computer program code. The apparatus receives the unique value and sensed data from the UE and calculates an electronic certificate based on the unique value and attributes of the sensed data using a second algorithm. The certificate is sent back to the UE and forwarded to the certification center for obtaining a reward. The certification center confirms the validity of the received certificate by calculating reference values based on the unique value using a first algorithm. If the reference values match the received certificate, the certification center confirms the validity and the UE can obtain an electronic reward associated with the sensed data. Overall, the system enables users to generate and certify data, ensuring its authenticity, and allowing them to be rewarded based on the certified data. | This method offers a way to protect privacy while certifying and rewarding user-generated data. It involves generating a pseudonym and unique value based on sensed data, obtaining a certificate from a server, and sending the pseudonym, certificate, and data to a certification center for a reward. The system includes user equipment, an apparatus, and a certification center, each performing specific functions to ensure the integrity and authenticity of the data. By implementing this method, users can securely generate and certify data, ultimately receiving rewards based on the certified information. |  | The disclosed method provides a way to protect privacy by generating pseudonyms for sensed data. The method involves generating a pseudonym at a user equipment, calculating a unique value based on the pseudonym, and sending the unique value and the sensed data to a server. The server calculates a certificate based on the unique value and sends it back to the user equipment. The user equipment then sends the pseudonym and the certificate to a certification center for obtaining a reward associated with the sensed data. The certification center can be internal or external to the server. The user equipment, server, and certification center all have specific configurations and processes to carry out this method. The user equipment includes sensors, processors, and memory to generate the pseudonym and unique value, as well as send and receive data. The server receives the unique value and sensed data from the user equipment, calculates the certificate, and sends it back to the user equipment. The certification center receives the pseudonym and certificate from the user equipment and validates the certificate to provide the electronic reward. The server and certification center have their own configurations and processes to fulfill their roles in the method.
A Method for retrieving at least one image from a database (DB) of images based on at least two input images (image i, image j), comprises the steps of determining (120) first low level feature correspondences (LC1) between said at least two input images (image i, image j), searching (200) within said database (DB) for at least two sets (Mi, Mj) of images respectively matching said at least to images (image i, image j), determining (120) second low level features correspondences (LC2) between respective images from said at least two sets of images (Mi, Mj), determining (130) a first set of relationships (RLC1) between entities of said at least two input images (image i, image j) based on said first low level feature correspondences (LC1), determining (130) a second set of relationships (RLC2) between respective entities of said respective images from said at least two sets of images (Mi, Mj) based on said second low level feature correspondences (LC2), identifying (300) matching relationships between said first set of relationships (RLC1) and said second set of relationships (RLC2), checking (400) the quality of the matching relationships, and, if matching relationships of sufficient quality are found, retrieving (500) the at least one image corresponding to the matching relationships of said second set from said database, and providing said at least one image of said second set as output. | The invention claimed is: 1. A computer-implemented method for retrieving at least one image from a database of images based on at least two input images, said method comprising: determining, by one or more processors, first low level feature correspondences between said at least two input images; searching the one or more processors within said database for at least two sets of images respectively matching said at least two images; determining, by the one or more processors, second low level features correspondences between respective images from said at least two sets of images; determining, by the one or more processors, a first set of relationships between entities of said at least two input images based on said first low level feature correspondences; determining, by the one or more processors, a second set of relationships between respective entities of said respective images from said at least two sets of images based on said second low level feature correspondences and attributing a weighting score to said relationships; identifying in the one or more processors matching relationships between said first set of relationships and said second set of relationships; checking, in the one or more processors, the quality of the matching relationships, by checking their weighting score and, if matching relationships of sufficient quality are found, as expressed by a high weighting score against a threshold, retrieving the at least one image corresponding to the matching relationships of said second set from said database; and providing by the one or more processors said at least one image of said second set as output. 2. The computer-implemented method according to claim 1 wherein, if no matching relationships of sufficient quality are found, performing another search within said database for at least two further sets of images matching said at least two input images, replacing said at least two sets by said at least two further sets and repeating the steps on said at least two sets. 3. The computer-implemented method according to claim 1 wherein said at least two sets of images are retrieved from said database based on feature quantization matching. 4. The computer-implemented method according to claim 1 wherein said first set of relationships between entities of said at least two input images are determined using semantic reasoning. 5. The computer-implemented method according to claim 4 wherein said first set of relationships is further determined based on user inputs comprising information with respect to said relationships. 6. Image retrieval server for retrieving at least one image from a database of images based on at least two input images, said image retrieval server comprising: at least one or more processors configured to: determine first low level feature correspondences between said at least two input images; search within said database for at least two sets of images respectively matching features of said at least two input images; determine second low level features correspondences between respective images from said at least two initial sets of images; determine a first set of relationships between entities of said at least two input images based on said first low level feature correspondences; determine a second set of relationships between respective entities of said respective images from said at least two initial sets of images based on said second low level feature correspondences, and to attribute a weighting score to said relationships; identify matching relationships between said first set of relationships and said second set of relationships; check the quality of the matching relationships, by checking their weighting score, and, if matching relationships of sufficient quality are found, as expressed by a high weighting score against a threshold; retrieve the at least one image corresponding to the matching relationships of said second set from said database; and provide said at least one image of said second set on an output of said image retrieval server. 7. A system comprising: image retrieval server for retrieving at least one image from a database of images based on at least two input images, said image retrieval server including: at least one or more processors configured to: determine first low level feature correspondences between said at least two input images; search within said database for at least two sets of images respectively matching features of said at least two input images; determine second low level features correspondences between respective images from said at least two initial sets of images; determine a first set of relationships between entities of said at least two input images based on said first low level feature correspondences; determine a second set of relationships between respective entities of said respective images from said at least two initial sets of images based on said second low level feature correspondences, and to attribute a weighting score to said relationships; identify matching relationships between said first set of relationships and said second set of relationships; check the quality of the matching relationships, by checking their weighting score, and, if matching relationships of sufficient quality are found, as expressed by a high weighting score against a threshold; retrieve the at least one image corresponding to the matching relationships of said second set from said database; and provide said at least one image of said second set on an output of said image retrieval server; and a client communicatively coupled to said image retrieval server and adapted to receive from a user said user input images for provision to said image retrieval server, and to receive from said image retrieval server said at least one image for provision to said user. 8. A non-transitory recording medium storing instructions which, when executed on a data-processing apparatus, perform the method of claim 1. | This invention relates to a method for retrieving images from a database based on input images. The method involves determining low-level feature correspondences between the input images, searching for sets of images in the database that match the input images, determining additional low-level feature correspondences between the images in the sets, establishing relationships between the entities in the input images and the images in the sets based on the feature correspondences, identifying matching relationships between the two sets of relationships, checking the quality of the matching relationships, and retrieving the corresponding images from the database if the matching relationships are of sufficient quality. The retrieved images are then provided as output. | The invention claimed in this set of claims is a computer-implemented method and system for retrieving images from a database based on input images. The method includes the steps of determining low level feature correspondences between the input images, searching the database for sets of images matching the input images, determining low level feature correspondences between the images in the sets, determining relationships between entities in the input images and the images in the sets, attributing weighting scores to these relationships, identifying matching relationships, checking the quality of the matching relationships, retrieving the images corresponding to the matching relationships, and providing them as output. The method also includes the option of performing another search if no matching relationships of sufficient quality are found. The system includes an image retrieval server with processors that perform the steps of the method, and a client that communicates with the server to provide input images and receive the retrieved images. There is also a non-transitory recording medium that stores instructions to perform the method when executed on a data-processing apparatus. | The invention is a computer-implemented method and system for retrieving images from a database based on input images. The method involves determining low-level feature correspondences between the input images, searching for sets of images in the database that match the input images, establishing relationships between the entities in the input images and the images in the sets, identifying matching relationships, and retrieving the corresponding images from the database if the matching relationships are of sufficient quality. The system includes an image retrieval server and a client, and there is a recording medium that stores instructions for performing the method. | The advantages of the invention are that it simplifies the image retrieval process by providing a computer-implemented system and method for quickly and accurately retrieving images from a large database. The system also allows users to quickly and easily modify and refine | The invention is a computer-implemented method and system for retrieving images from a database based on input images. The method includes determining low-level feature correspondences between the input images and searching within the database for sets of images that match the input images. It also involves determining a set of relationships between entities of the input images based on the feature correspondences, and determining a set of relationships between entities of the matching images from the database. The method further includes identifying matching relationships between the sets of relationships and checking their quality. If matching relationships of sufficient quality are found, the corresponding images from the database are retrieved and provided as output. The system includes an image retrieval server and a client for receiving user input images and returning the retrieved images. The invention also includes a non-transitory recording medium storing instructions for executing the method.
According to one aspect of the present inventive concept there is provided a method for forming images, comprising: providing a plurality of images, each image including a first image part and a second image part, and each image depicting a respective partial view, wherein there is an overlap between partial views depicted in pairs of consecutive images, forming a first combined image from said first image parts, which first combined image depicts a first continuous view, and forming a second combined image from said second image parts, which second combined image depicts a second continuous view, wherein the first and the second continuous views overlap. | The invention claimed is: 1. A method for forming images, comprising: providing a plurality of images, each image depicting a respective view, wherein there is an overlap between views depicted in pairs of images and wherein the respective depicted views together define a continuous view; dividing each image of said plurality of images into at least a first image part of said image and a second image part of said image; forming, from the plurality of first image parts of said plurality of images, a first combined image representing a first partial view of said continuous view; forming, from the plurality of second image parts of said plurality of images, a second combined image representing a second partial view of said continuous view; at a first time, displaying only the first combined image and no part of the second combined image; and at a second time, different to the first time, displaying only the second combined image and no part of the first combined image. 2. A method according to claim 1, wherein the first combined image is formed from a first image part of each image of a first subset of said images and represents said first partial view and wherein the second combined image is formed from a second image part of each image of a second subset of said images and represents said second partial view. 3. A method according to claim 2, wherein the first subset of images includes at least one image which is not included in the second set of images. 4. A method according to claim 3, wherein the first set of images and the second set of images includes at least one common image. 5. A method according to claim 2, further comprising forming, from a third image part of each image of a third subset of said images, a third combined image representing a partial view of said continuous view. 6. A method according to claim 5, further comprising providing an image sequence including said combined images. 7. A method according to claim 1, further comprising: forming the first combined image and the second combined image such that the representation of said partial view by the first combined image corresponds to the representation of said partial view by the second combined image. 8. A method according to claim 1, further comprising: in response to forming the first combined image, determining alignment data for the second image parts by analyzing a relation between at least a subset of said second image parts and the first combined image, and forming the second combined image by combining the second image parts based on said alignment data. 9. A method according to claim 1, further comprising: forming a fourth combined image from the provided images prior to forming the first and the second combined image, determining first alignment data for the first image parts by analyzing a relation between at least a subset of the first image parts and the fourth combined image, determining second alignment data for the second image parts by analyzing a relation between at least a subset of the second image parts and the fourth combined image, forming the first combined image by combining the first image parts based on the first alignment data, and forming the second combined image by combining the second image parts based on the second alignment data. 10. A method according to claim 1, further comprising: determining alignment data for a pair of the first image parts, the pair depicting a pair of adjacent view portions, by analyzing a second image part of the provided images, which second image part depicts a view portion partly overlapping said pair of adjacent view portions forming the first combined image by combining the first image parts based on said alignment data, and forming the second combined image by combining the second image parts based on said alignment data. 11. A method according to claim 2, wherein the first and second partial views are automatically determined. 12. A method according to claim 1, wherein the first partial view of the continuous view and the second partial view of the continuous view include the same objects and features as seen along different lines of sight. 13. A method as claimed in claim 1, wherein the first combined image only and no part of the second combined image is displayed in response to a first user command and the second combined image only and no part of the second combined image is displayed in response to a second user command. 14. A method according to claim 13, wherein the first user command is a look more from the right command and the second user command is a look more from the left command. 15. A method as claimed in claim 1, wherein the plurality of images are all captured using a single camera. 16. A method according to claim 15, wherein said provided images are automatically captured from different positions during a camera pan. 17. A method according to claim 15, further comprising tracking the direction and position of the camera. 18. A method as claimed in claim 1, wherein a position of the first image part relative to a position of the second image part within each of the plurality of said images is the same. 19. An apparatus comprising: at least one processor; and at least one memory including computer program code the at least one memory and the computer program code configured to, with the at least one processor, cause the apparatus at least to perform: providing a plurality of images, each image depicting a respective view, wherein there is an overlap between views depicted in pairs of consecutive images and wherein the respective depicted views together define a continuous view; dividing each image of said plurality of images into at least a first image part of said image and a second image part of said image; forming, from the plurality of first image parts of said plurality of images, a first combined image representing a first partial view of said continuous view; forming, from the plurality of second image parts of said plurality of images, a second combined image representing a partial view of said continuous view; at a first time, displaying only the first combined image and no part of the second combined image; and at a second time, displaying only the second combined image and no part of the first combined image. 20. An apparatus according to claim 19, wherein the first combined image is formed from a first image part of each image of a first subset of said images and represents said first partial view and wherein the second combined image is formed from a second image part of each image of a second subset of said images and represents said second partial view. 21. An apparatus according to claim 19, wherein the first partial view of the continuous view and the second partial view of the continuous view include the same objects and features as seen along different lines of sight. 22. An apparatus according to claim 19 configured as a mobile phone and comprising an image sensor and a display. | The present inventive concept discloses a method for forming images. The method involves providing multiple images, each containing a first and a second image part representing a partial view. These images overlap in their partial views pairs. The method further includes forming a first combined image by assembling the first image parts to create a continuous first view. Similarly, a second combined image is created by assembling the second image parts, forming a continuous second view. Importantly, the first and second continuous views overlap with each other. | The invention claimed is a method and apparatus for forming images. The method includes providing a plurality of images that depict respective views with overlaps between pairs of images. The respective views together define a continuous view. Each image is divided into a first image part and a second image part. A first combined image representing a first partial view of the continuous view is formed from the first image parts, while a second combined image representing a second partial view is formed from the second image parts. At a first time, only the first combined image is displayed, and at a second time, only the second combined image is displayed. The apparatus includes at least one processor and memory configured to perform the method. It may be implemented as a mobile phone with an image sensor and display. | This present invention pertains to a method and apparatus for forming images. The method involves utilizing multiple images that contain both a first and a second image part, representing partial views. These images have overlapping partial views pairs. By assembling the first image parts, a continuous first view is formed in a first combined image. Similarly, a continuous second view is formed in a second combined image by assembling the second image parts. The key aspect is that the first and second continuous views overlap with each other. The invention also includes an apparatus, such as a mobile phone with an image sensor and display, which utilizes at least one processor and memory to perform the method. | The invention allows the user to create 3D images from multiple views of the same scene. The multiple views can be taken from different angles or distances. By combining the partial views, a complete 3D image can be formed. The user can | The present inventive concept relates to a method for forming images. The method involves providing a plurality of images, each image depicting a respective view, with overlapping views depicted in pairs of consecutive images. The images are divided into first and second image parts. A first combined image representing a first partial view of the continuous view is formed from the plurality of first image parts, while a second combined image representing a second partial view of the continuous view is formed from the plurality of second image parts. The first combined image is displayed at a first time, while the second combined image is displayed at a second time. The first and second combined images overlap and include the same objects and features seen along different lines of sight. The method can be implemented using a single camera, and the apparatus can be a mobile phone with an image sensor and a display.
Fast congestion detection is implemented in a wireless radio access network (RAN) to mitigate congestion by classifying bearers into bearer types using bearer metrics and monitoring bearers for type specific anomalies to obtain anomaly data. Congestion is detected based on the anomaly data to obtain congestion information that is exported to a network node to mitigate network congestion. Bearer metrics include radio link protocol (RLC) buffer size information, physical resource block (PRB) utilization information, and transmission burst interval information. The transmission burst interval information includes information on time intervals between successive time periods when a RLC buffer is empty. The bearers are classified into Type I and Type II bearers. Type I bearers are bearers displaying bursty data transfer behavior, and Type II bearers are bearers displaying a continuous stream of data transfer behavior. | What is claimed is: 1. A method of mitigating cell congestion, comprising: obtaining, by one or more processors of at least one network node, bearer metrics for one or more bearers; classifying, by the one or more processors, the one or more bearers into bearer types using the bearer metrics in order to obtain bearer type information; monitoring, by the one or more processors, the one or more bearers for type-specific anomalies based on the bearer type information to obtain anomaly data; detecting, by one or more processors, congestion based on the anomaly data to obtain congestion information; and exporting, by the one or more processors, the congestion information to a node processor of a network node to mitigate network congestion. 2. The method of claim 1, wherein the exporting includes exporting the congestion information to at least one of a node processor running an application function, a node processor of an e-Node B, a node processor of a user equipment, and a node processor of a management entity node that mitigates network congestion. 3. The method of claim 1, wherein the obtaining of the bearer metrics includes obtaining radio link protocol (RLC) buffer size information and physical resource block (PRB) utilization information. 4. The method of claim 3, wherein the obtaining of the bearer metrics further includes obtaining transmission burst interval information, the transmission burst interval information including information on time intervals between successive time periods when a RLC buffer is empty. 5. The method of claim 1, wherein, the classifying the one or more bearers into bearer types includes classifying the bearers into one of a Type I bearer and a Type H bearer, the Type I bearers display bursty data transfer behavior, and the Type II bearers display continuous stream data transfer behavior. 6. The method of claim 5, wherein the monitoring includes, comparing a time period between consecutive occurrences of an empty RLC buffer against a second threshold value if a particular bearer is the Type I bearer. 7. The method of claim 5, wherein the monitoring includes, comparing an average RLC buffer size of the particular bearer against a first threshold value, if a particular bearer is the Type II bearer. 8. The method of claim 5, wherein the monitoring includes, comparing an average PRB utilization to a third threshold value, if the particular bearer is one of the Type I bearer and the Type II bearer. 9. The method of claim 1, wherein the anomaly data includes at least one of a channel condition, an average number of assigned physical resource blocks (PRBs), a severity of an anomaly expressed as a value, a value of a configured parameter, and a total number of bearers served by a cell. 10. The method of claim 1, wherein, the detecting of congestion includes detecting if a weighted sum of a discrimination function of each bearer is positive, the discrimination function being a function of an average physical resource block (PRB) allocation, a bearers location within a cell, and a channel condition. 11. The method of claim 1, wherein, the detecting detects congestion if a fraction of bearers with a detected anomaly exceeds a threshold. 12. A network node, comprising: one or more processors configured to, obtain bearer metrics for one or more bearers, classify the one or more bearers into bearer types using the bearer metrics in order to obtain bearer type information, monitor the one or more bearers for type-specific anomalies based on the bearer type information to obtain anomaly data, detect congestion based on the anomaly data to obtain congestion information; and export the congestion information to a network node to mitigate network congestion. 13. The network node of claim 12, wherein the one or more processors is further configured to export the congestion information by exporting the congestion information to at least one of a node processor running an application function, a node processor of an e-Node B, a node processor of a user equipment, and a node processor of a management entity node that mitigates network congestion. 14. The network node of claim 12, wherein the one or more processors is further configured to obtain the bearer metrics by obtaining radio link protocol (RLC) buffer size information and physical resource block (PRB) utilization information. 15. The network node of claim 14, wherein the one or more processors is further configured to obtain the bearer metrics by obtaining transmission burst interval information, the transmission burst interval information including information on time intervals between successive time periods when a RLC buffer is empty. 16. The network node of claim 12, wherein, the one or more processors is further configured to classify the one or more bearers into bearer types by classifying the bearers into one of a Type I bearer and a Type II bearer, the Type I bearers display bursty data transfer behavior, and the Type II bearers display continuous stream data transfer behavior. 17. The network node of claim 16, wherein the one or more processors is further configured to monitor the one or more bearers for type-specific anomalies by, comparing a time period between consecutive occurrences of an empty RLC buffer against a second threshold value, if a particular bearer is the Type I bearer. 18. The network node of claim 16, wherein the one or more processors is further configured to monitor the one or more bearers for type-specific anomalies by, comparing an average RLC buffer size of the particular bearer against a first threshold value, if a particular bearer is the Type II bearer. 19. The network node of claim 16, wherein the one or more processors is further configured to monitor the one or more bearers for type-specific anomalies by, comparing an average PRB utilization to a third threshold value, if a particular bearer is one of the Type I bearer and the Type II bearer. 20. The network node of claim 12, wherein the anomaly data includes at least one of a channel condition, an average number of assigned physical resource blocks (PRBs), a severity of an anomaly expressed as a value, a value of a configured parameter, and a total number of bearers served by a cell. | In a wireless radio access network (RAN), a fast congestion detection system is employed to address congestion issues. This is achieved by dividing bearers into different types based on their characteristics and analyzing the bearer metrics. By monitoring for anomalies specific to each type, anomaly data can be gathered. Using this data, congestion is determined, and congestion information is transmitted to a network node to alleviate network congestion. The bearer metrics utilized include information on RLC buffer size, PRB utilization, and transmission burst intervals, which measure the time intervals between successive periods when a RLC buffer is empty. Bearers are classified into Type I, which exhibit bursty data transfer behavior, and Type II, which demonstrate a continuous stream of data transfer behavior. | The main claim of this invention is a method of mitigating cell congestion in a network node. The method includes the following steps: 1. Obtaining bearer metrics for one or more bearers. 2. Classifying the bearers into different types based on the bearer metrics to obtain bearer type information. 3. Monitoring the bearers for type-specific anomalies using the bearer type information to obtain anomaly data. 4. Detecting congestion based on the anomaly data to obtain congestion information. 5. Exporting the congestion information to a node processor of a network node to mitigate network congestion. Additional claims include: - Claim 2: The method of claim 1, wherein the congestion information is exported to different node processors such as those running application functions, e-Node B, user equipment, or management entity node. - Claim 3: The method of claim 1, wherein the bearer metrics include radio link protocol (RLC) buffer size information and physical resource block (PRB) utilization information. - Claim 4: The method of claim 3, wherein the bearer metrics further include transmission burst interval information, which is the time intervals between successive periods when an RLC buffer is empty. - Claim 5: The method of claim 1, wherein the bearers are classified into Type I and Type II bearers. Type I bearers display bursty data transfer behavior, while Type II bearers display continuous stream data transfer behavior. - Claim 6: The method of claim 5, wherein monitoring includes comparing the time period between consecutive occurrences of an empty RLC buffer against a threshold value if the bearer is a Type I bearer. - Claim 7: The method of claim 5, wherein monitoring includes comparing the average RLC buffer size against a threshold value if the bearer is a Type II bearer. - Claim 8: The method of claim 5, wherein monitoring includes comparing the average PRB utilization against a threshold value for both Type I and Type II bearers. - Claim 9: The method of claim 1, wherein the anomaly data includes channel conditions, average number of assigned physical resource blocks (PRBs), severity of anomalies, configured parameter values, and total number of bearers served by a cell. - Claim 10: The method of claim 1, wherein congestion is detected if a weighted sum of a discrimination function of each bearer is positive. The discrimination function depends on average PRB allocation, bearer location within a cell, and channel condition. - Claim 11: The method of claim 1, wherein congestion is detected if the fraction of bearers with a detected anomaly exceeds a threshold. The invention also includes a network node that carries out the above method. | The invention described is a method for mitigating cell congestion in a wireless network by employing a fast congestion detection system. This system identifies congestion issues by analyzing bearer metrics, such as RLC buffer size, PRB utilization, and transmission burst intervals. The bearers are classified into different types based on their characteristics, and anomalies specific to each type are monitored to gather anomaly data. By detecting congestion based on this data, congestion information is transmitted to a network node to alleviate network congestion. Additional claims include exporting the congestion information to different node processors, classifying bearers into Type I and Type II based on their transfer behavior, and determining congestion through a discrimination function or anomaly fraction threshold. The invention also includes a network node that implements this method. | The invention is best suited for mobile wireless networks, providing insight into areas of congestion and potential solutions. This method of fast congestion detection could be used in network optimization and resource allocation strategies in order to provide meaningful information to operators. This information could | This patent describes a method and network node for mitigating congestion in a wireless radio access network (RAN). The method involves obtaining bearer metrics, such as radio link protocol (RLC) buffer size information, physical resource block (PRB) utilization information, and transmission burst interval information. The bearers are then classified into Type I and Type II based on their data transfer behavior. Type I bearers display bursty behavior, while Type II bearers exhibit continuous stream behavior. The bearers are monitored for type-specific anomalies, and congestion is detected based on the anomaly data. The congestion information is exported to a network node processor to mitigate network congestion. The patent also describes various monitoring techniques and anomaly data that can be used for congestion detection.
Various methods are provided for facilitating the determination of a user attention level using facial orientation detection. One example method may include receiving an image of a user after an expiration of an inactivity timer on the user terminal. The current attention level of the user is determined based on the received image. The computing device lock condition is then set based on the determined current attention level of the user. Similar and related example apparatuses and example computer program products are also provided. | I claim: 1. A method comprising: receiving an image of a user, wherein the image is captured after an expiration of an inactivity timer; determining, using a processor, a current attention level of the user based on the received image, wherein the current attention level is based on the user's current interaction with a program executing on a user terminal when the inactivity timer expires; and causing a lock condition of the user terminal to be set based on the determined current attention level of the user in the received image and whether the program requires user interaction. 2. The method of claim 1 wherein determining a current attention level of the user based on the received image further comprises detecting a presence of a face within the received image; and determining an orientation of the face detected within the image. 3. The method of claim 2 wherein causing a lock condition of the computing device to be set further comprises setting a lock condition to unlock in an instance in which the orientation of the face detected is at least partially oriented toward a display of the user terminal. 4. The method of claim 2 wherein causing a lock condition of the computing device to be set further comprises causing a lock condition to be set to lock in an instance in which the orientation of the face detected is not oriented toward a display of the user terminal. 5. The method of claim 1 further comprising: causing the user terminal to lock a display of the user terminal when the lock condition is set to lock; and causing the user terminal to restart the inactivity timer when the lock condition is set to unlock. 6. The method of claim 1 further comprising causing a front facing camera to be activated on user terminal when the inactivity timer expires. 7. The method of claim 6 further comprising determining a face at least partially oriented toward a display of the user terminal is based upon at least a determined distance between the front facing camera and a focal point of the user. 8. An apparatus comprising at least one processor and at least one memory including computer program code, the at least one memory and the computer program code configured to, with the processor, cause the apparatus to: receive an image of a user, wherein the image is captured after a duration of inactivity; determine a current attention level of the user based on the received image, wherein the current attention level is based on the user's current interaction with a program executing on a user terminal when an inactivity timer expires; and cause a lock condition of the user terminal to be set based on the determined current attention level of the user in the received image and whether the program requires user interaction. 9. The apparatus of claim 8 wherein the determined current attention level of the user based on the received image is further configured to detect a presence of facial features within the received image; and determine an orientation of a face based on the presence of facial features detected within the image. 10. The apparatus of claim 9 wherein the processor is further configured to cause a lock condition to be set to unlock when the determined orientation of the face is at least partially directed to a display. 11. The apparatus of claim 9 wherein the processor is further configured to cause a lock condition to be set to lock when the determined orientation of the face is not directed to the display. 12. The apparatus of claim 8 further comprising an inactivity timer that is configured to cause the apparatus to lock after the duration of inactivity. 13. The apparatus of claim 12 wherein the processor is further configured to: cause the display to be locked when the lock condition of the lock condition is set to lock; and cause the duration of inactivity to restart when the lock condition of the lock condition is set to unlock. 14. The apparatus of claim 8 further comprising image capture circuitry that is configured to capture the image using a front facing camera on the computing device. 15. The apparatus of claim 8 further comprising detection circuitry that is configured to detect a user attention level in the image. 16. A computer program product comprising at least one computer readable non-transitory memory medium having program code stored thereon, the program code which when executed by an apparatus cause the apparatus at least to: cause an image to be captured of a user, wherein the image is caused to be captured after a duration of inactivity with the apparatus; determine a current attention level of the user based on the received image, wherein the current attention level is based on the user's current interaction with a program executing on a user terminal when an inactivity timer expires; and cause a lock condition of the user terminal to be set based on the determined current attention level of the user in the captured image and whether the program requires user interaction. 17. The computer program product of claim 16 further comprising program code instructions to detecting a presence of a face within the received image; and determining an orientation of the face detected within the image. 18. The computer program product of claim 17 further comprising program code instructions to cause a lock condition of the apparatus to be set to unlock when the determined orientation of the face detected is at least partially directed toward a display of the apparatus. 19. The computer program product of claim 17 further comprising program code instructions to cause a lock condition of the apparatus to be set to lock when the determined orientation of the face detected is not directed toward a display of the apparatus. 20. The computer program product of claim 16 wherein the duration of inactivity is based on an inactivity timer of the apparatus that is configured to cause the computing device to lock after the duration of inactivity. | This invention discusses methods for determining a user's attention level using facial orientation detection, specifically on user terminals. One method involves receiving an image of the user after a period of inactivity and determining the user's attention level based on the image. The lock condition of the computing device is then adjusted according to the user's attention level. This invention also includes related apparatuses and computer program products. | Summary: This invention relates to a method and apparatus for setting a lock condition on a user terminal based on the user's attention level. The method includes receiving an image of the user captured after a period of inactivity, determining the user's current attention level based on the received image, and setting a lock condition on the user terminal based on the determined attention level and the program's requirement for user interaction. To determine the current attention level of the user, the method involves detecting the presence of a face within the received image and determining the orientation of the face. If the face is partially oriented towards the display of the user terminal, the lock condition is set to unlock, allowing access to the terminal. Conversely, if the face is not oriented towards the display, the lock condition is set to lock, preventing access to the terminal. The method further includes locking the display of the user terminal and restarting the inactivity timer when the lock condition is set to lock. Additionally, a front-facing camera on the user terminal can be activated when the inactivity timer expires to capture the user's image. The apparatus described includes at least one processor, memory, and program code to carry out the method. The apparatus captures the user's image, determines their attention level based on this image, and sets the lock condition accordingly. It may also include image capture circuitry, detection circuitry, and an inactivity timer to facilitate these functions. In conclusion, this invention presents a method and apparatus for setting a lock condition on a user terminal based on the user's attention level, as determined through image analysis. This allows for a more secure and user-friendly lock mechanism, ensuring that the terminal remains locked when the user is not paying attention and unlocking it when they are actively engaged with the device. | This invention presents a method and apparatus for setting a lock condition on a user terminal based on the user's attention level. By analyzing the user's facial orientation in an image captured after a period of inactivity, the method determines the user's attention level and adjusts the lock condition accordingly. If the user's face is partially oriented towards the display, the terminal is unlocked, while an orientation away from the display results in the terminal remaining locked. The method also includes locking the display and restarting the inactivity timer when the lock condition is set to lock. The apparatus consists of a processor, memory, and program code to carry out the method, along with image capture and detection circuitry. This invention provides enhanced security and usability by ensuring that the terminal remains locked when the user is not paying attention and unlocking it when they are actively engaged. |  | The present invention relates to determining a user's attention level using facial orientation detection. In one example method, an image of the user is received after an inactivity timer on the user terminal expires. The current attention level of the user is then determined based on the received image. The lock condition of the user terminal is set based on the determined attention level and whether the program requires user interaction. The method also includes locking the user terminal's display when the lock condition is set to lock, and restarting the inactivity timer when the lock condition is set to unlock. The apparatus and computer program product for implementing this method are also provided.
A method comprises receiving an additional user provided access token requesting application at a device already having a user provided access token requesting application. The method also comprises requesting information from a user of said device if an access token of one of said applications is to be changed to that of the other of said applications and accepting verification by one of said applications as verification of another of said applications. | The invention claimed is: 1. An apparatus comprising: at least one processor and at least one memory including computer program code, the at least one memory and the including computer program code configured to, with the at least one processor, cause the apparatus to at least: store, at the apparatus, a first user provided access token requesting application, wherein the first user provided access token requesting application is associated with an existing access token; receive a second user provided access token requesting application; request, from a user of the apparatus, information indicative of whether an access token of the second user provided access token requesting application is to be changed to the existing access token or to different access token; and use the access token of the second user provided access token requesting application for verification, wherein the access token of the second user provided access token requesting application is changed, based on information provided by the user, to the existing access token or the different access token. 2. The apparatus as claimed in claim 1, wherein a verification of the first user provided access token requesting application is accepted as a verification of the second user provided access token requesting application. 3. The apparatus as claimed in claim 1, wherein the apparatus is further configured to at least: in response to the information provided by the user, change the access token of the second user provided access token requesting application to the different access token or to the different access token. 4. The apparatus as claimed in claim 1, wherein the second user provided access token requesting application is associated with a different source than the first user provided access token requesting application. 5. The apparatus as claimed in claim 1, wherein the apparatus is further configured to at least: assign a verification key associated with the access token of the second user provided access token requesting application. 6. The apparatus as claimed in claim 1, wherein the apparatus is further configured to at least: detect a presence of the second user provided access token requesting application. 7. The apparatus as claimed in claim 1, wherein the apparatus is further configured to at least: detect, by a user provided access token management entity, a presence of the first user provided access token requesting application. 8. The apparatus as claimed in claim 1, wherein the first user provided access token requesting application and/or the second user provided access token requesting application is provided on a universal integrated circuit card, an integrated circuit, and/or an embedded integrated circuit. 9. The apparatus as claimed in claim 1, wherein the apparatus is further configured to at least download the second user provided access token requesting application. 10. The apparatus as claimed in claim 1, wherein the apparatus is further configured to receive a physical element carrying the second user provided access token requesting application. 11. The apparatus as claimed in claim 1, wherein the first user provided access token requesting application and/or the second user provided access token requesting application resides in a removable element. 12. The apparatus as claimed in claim 1, wherein the first user provided access token requesting application and/or the second user provided access token requesting application is provided on one or more of a subscriber identification module, a universal subscriber identification module, an internet protocol subscriber identification module, a code division multiple access subscriber identification module, and/or a removable user identity module. 13. The apparatus as claimed in claim 1, wherein the access token comprises a personal identification number and/or password. 14. The apparatus as claimed in claim 1, wherein the apparatus is further configured to at least request the information by displaying a visual message or playing an audible message. 15. The apparatus as claimed in claim 1, wherein the apparatus is further configured to at least: store a third user provided access token requesting application, wherein the third user provided access token requesting application is associated with another existing access token; and request, from the user of the apparatus, information that further indicates whether the access token of the second user provided access token requesting application is to be changed to other existing access token. 16. A computer program product comprising: at least one computer readable non-transitory memory medium having program code stored thereon, the program code which when executed by an apparatus cause the apparatus to at least: store, at a device, a first user provided access token requesting application, wherein the first user provided access token requesting application is associated with an existing access token; receive, at the device, a second user provided access token requesting application; request, from a user of the device, information indicative of whether an access token of the second user provided access token requesting application is to be changed to the existing access token or to different access token; and use the access token of the second user provided access token requesting application for verification, wherein the access token of the second user provided access token requesting application is changed, based on information provided by the user, to the existing access token or the different access token. 17. The computer program product as claimed in claim 16, further comprising: storing, at the device, a third user provided access token requesting application, wherein the third user provided access token requesting application is associated with another existing access token; and requesting, from the user of the apparatus, information that further indicates whether the access token of the second user provided access token requesting application is to be changed to other existing access token. 18. A method comprising: storing, at a device, a first user provided access token requesting application, wherein the first user provided access token requesting application is associated with an existing access token; receiving, at the device, a second user provided access token requesting application; requesting, from a user of the device, information indicative of whether an access token of the second user provided access token requesting application is to be changed to the existing access token or to different access token; and using the access token of the second user provided access token requesting application for verification, wherein the access token of the second user provided access token requesting application is changed, based on information provided by the user, to the existing access token or the different access token. 19. The method as claimed in claim 18, wherein the using includes accepting verification of the first user provided access token requesting application as verification of the second user provided access token requesting application. 20. The method as claimed in claim 18, further comprising: in response to the information provided by the user, change the access token of the second user provided access token requesting application to the existing access token or to the different access token. 21. The method as claimed in claim 18, wherein the second user provided access token requesting application being associated with a different source than the first user provided access token requesting application. 22. The method as claimed in claim 18, further comprising: storing, at the device, a third user provided access token requesting application, wherein the third user provided access token requesting application is associated with another existing access token; and requesting, from the user of the apparatus, information that further indicates whether the access token of the second user provided access token requesting application is to be changed to other existing access token. | This method involves receiving a request for an additional user access token on a device that already has a user access token. It also includes requesting information from the user if they want to change the access token of one application to the other. The method accepts verification from one application as verification for another application. | The invention claimed is an apparatus, computer program product, and method for managing access tokens. The apparatus includes at least one processor and memory, which stores computer program code that is configured to cause the apparatus to perform certain actions. These actions include storing a first user-provided access token requesting application that is associated with an existing access token. The apparatus also receives a second user-provided access token requesting application and prompts the user for information indicating whether the access token of the second application should be changed to the existing access token or a different access token. The apparatus then uses the access token of the second application for verification and changes it based on the user's input. In one aspect, the verification of the first application is accepted as verification of the second application. Additionally, the apparatus can also change the access token of the second application to a different access token or to another existing access token, depending on the user's input. The apparatus is further configured to assign a verification key associated with the access token of the second application, detect the presence of the second application, and detect the presence of the first application through a user-provided access token management entity. The applications can be provided on different physical elements such as a universal integrated circuit card, an integrated circuit, or an embedded integrated circuit. They can also reside in a removable element, such as a subscriber identification module or a removable user identity module. The access token can be a personal identification number, a password, or any other form of authentication. The apparatus is also capable of downloading the second application and receiving a physical element carrying the second application. The computer program product includes program code stored on a computer-readable non-transitory memory medium. When executed by an apparatus, the program code performs actions that are similar to those described above. The method includes the same actions as described for the apparatus and computer program product, such as storing the first and second access token requesting applications, receiving the second application, prompting the user for information, and using the access token for verification. The method also includes accepting the verification of the first application as verification of the second application and changing the access token of the second application based on the user's input. Additionally, the method includes storing a third access token requesting application associated with another existing access token and prompting the user for information indicating whether the access token of the second application should be changed to the other existing access token. In summary, the invention provides a system and method for managing access tokens by allowing users to change access tokens associated with different applications based on their preferences. | The invention described in this summary is a system and method for managing access tokens. It allows users to change access tokens associated with different applications based on their preferences. The system includes an apparatus with a processor and memory, which stores computer program code to perform various actions. These actions involve storing the access token requesting applications, receiving the second application, prompting the user for information, and using the access token for verification. The verification of one application is accepted as verification for another application, and the access token of the second application can be changed based on the user's input. The apparatus is also capable of detecting the presence of applications and can be used with different physical elements. The access token can be any form of authentication, and the method follows a similar process as the apparatus. Overall, this invention offers a convenient way for users to manage and change access tokens associated with different applications. |  | The disclosed invention pertains to a method and apparatus for managing access tokens in a user device. The method involves receiving an additional user-provided access token requesting application on a device already having a user-provided access token requesting application. The method also includes requesting information from the user to determine if the access token of one application should be changed to that of the other application. The verification of one application is accepted as verification of the other application. The apparatus comprises at least one processor and memory to store and manage the user-provided access token requesting applications and associated access tokens. The apparatus is capable of receiving and storing multiple access token requesting applications, and changing access tokens based on user instructions. The apparatus is also capable of detecting the presence of the access token requesting applications and assigning verification keys. The invention can be implemented on various devices and storage formats, such as universal integrated circuit cards, attached or embedded integrated circuits, or removable elements like subscriber identification modules. Additionally, the invention can utilize visual or audible messages to request information from the user. The computer program product embodying the invention includes program code to perform the steps of the method when executed by an apparatus.
In one aspect, a compressive sampling encoder comprises matrix determination circuitry configured to determine a particular sampling matrix selected from a codebook comprising a plurality of sampling matrices. The compressive sampling encoder further comprises sampling circuitry coupled to the matrix determination circuitry and configured to apply the particular sampling matrix to a first signal to generate a second signal, and encryption circuitry configured to receive an identifier of the particular sampling matrix and to encrypt the identifier of the particular sampling matrix. The compressive sampling encoder provides at one or more outputs thereof the second signal and the encrypted identifier of the particular sampling matrix. Other aspects include a compressive sampling decoder, compressive sampling encoding and decoding methods, and associated computer program products. | What is claimed is: 1. An apparatus comprising: a compressive sampling encoder, the encoder comprising: matrix determination circuitry configured to determine a particular sampling matrix selected from a codebook comprising a plurality of sampling matrices; sampling circuitry coupled to the matrix determination circuitry and configured to apply the particular sampling matrix to a first signal to generate a second signal, the second signal being compressed relative to the first signal; and encryption circuitry configured to receive an identifier of the particular sampling matrix and to encrypt the identifier of the particular sampling matrix; the compressive sampling encoder providing at one or more outputs thereof the second signal and the encrypted identifier of the particular sampling matrix. 2. The apparatus of claim 1 wherein the codebook comprises 2 different sampling matrices and the identifier comprises an L-digit binary index identifying the particular sampling matrix. 3. The apparatus of claim 1 wherein the codebook is publically available. 4. The apparatus of claim 2 wherein the matrix determination circuitry comprises a codebook generator operative to generate one or more of the sampling matrices of the codebook including the particular sampling matrix. 5. The apparatus of claim 4 wherein the codebook generator is operative to generate the particular sampling matrix utilizing at least L+1 random matrices. 6. The apparatus of claim 5 wherein the codebook generator is operative to generate the particular sampling matrix utilizing at least L independent NN random matrices and an NM random matrix, where the first signal comprises an N-dimensional data vector, the second signal comprises an M-dimensional measurement vector, and M<<N. 7. The apparatus of claim 6 wherein the codebook generator is operative to generate the particular sampling matrix in accordance with the following equation: {b L , . . . b 1 }=(L b L . . . 1 b 1 )A where denotes the particular sampling matrix, said sampling matrix having an L-bit binary index given by {bL bL-1 . . . B1}, 1, 2, . . . L denotes said L independent NN random matrices, and A denotes said NM random matrix. 8. The apparatus of claim 6 wherein the L independent NN random matrices and the NM random matrix are isotropically-random orthogonal, and wherein the data vector comprises one of a real-valued data vector and a complex-valued data vector. 9. The apparatus of claim 6 wherein the L independent NN random matrices and the NM random matrix are finite-field valued with independent identically-distributed random elements, and wherein the data vector is similarly finite-field valued. 10. A compressive sampling encoding method comprising the steps of: determining a particular sampling matrix selected from a codebook comprising a plurality of sampling matrices; applying the particular sampling matrix to a first signal to generate a second signal, the second signal being compressed relative to the first signal; encrypting an identifier of the particular sampling matrix; and outputting the second signal and the encrypted identifier of the particular sampling matrix; wherein the determining, applying, encrypting and outputting steps are performed by a processor. 11. A non-transitory computer-readable storage medium having embodied therein executable program code that when executed by a processor causes a compressive sampling encoder to perform the steps of: determining a particular sampling matrix selected from a codebook comprising a plurality of sampling matrices; applying the particular sampling matrix to a first signal to generate a second signal, the second signal being compressed relative to the first signal; encrypting an identifier of the particular sampling matrix; and outputting the second signal and the encrypted identifier of the particular sampling matrix. 12. An apparatus comprising: a compressive sampling decoder, the decoder comprising: decryption circuitry configured to receive an encrypted identifier of a particular sampling matrix selected from a codebook comprising a plurality of sampling matrices and to decrypt the encrypted identifier of the particular sampling matrix; matrix determination circuitry configured to determine the particular sampling matrix based on the decrypted identifier; and inverse sampling circuitry coupled to the matrix determination circuitry and configured to generate a first signal by applying an inverse of the particular sampling matrix to a second signal, the second signal being compressed relative to the first signal. 13. The apparatus of claim 12 wherein the codebook comprises 2L different sampling matrices and the identifier comprises an L-digit binary index identifying the particular sampling matrix. 14. The apparatus of claim 12 wherein the codebook is publically available. 15. The apparatus of claim 13 wherein the matrix determination circuitry comprises a codebook generator operative to generate one or more of the sampling matrices of the codebook including the particular sampling matrix. 16. The apparatus of claim 15 wherein the codebook generator is operative to generate the particular sampling matrix utilizing at least L+1 random matrices. 17. The apparatus of claim 16 wherein the codebook generator is operative to generate the particular sampling matrix utilizing at least L independent NN random matrices and an NM random matrix, where the first signal comprises an N-dimensional data vector, the second signal comprises an M-dimensional measurement vector, and M<<N. 18. The apparatus of claim 17 wherein the codebook generator is operative to generate the particular sampling matrix in accordance with the following equation: {b L , . . . b 1 }=(L b L . . . 1 b 1 )A where denotes the particular sampling matrix, said sampling matrix having an L-bit binary index given by {bL, bL-1}, . . . b1}, 1, 2, . . . L denotes said L independent NN random matrices, and A denotes said NM random matrix. 19. A compressive sampling decoding method comprising the steps of: decrypting an encrypted identifier of a particular sampling matrix selected from a codebook comprising a plurality of sampling matrices; determining the particular sampling matrix based on the decrypted identifier; and generating a first signal by applying an inverse of the particular sampling matrix to a second signal, the second signal being compressed relative to the first signal; wherein the decrypting, determining and generating steps are performed by a processor. 20. A non-transitory computer-readable storage medium having embodied therein executable program code that when executed by a processor causes a compressive sampling decoder to perform the steps of: decrypting an encrypted identifier of a particular sampling matrix selected from a codebook comprising a plurality of sampling matrices; determining the particular sampling matrix based on the decrypted identifier; and generating a first signal by applying an inverse of the particular sampling matrix to a second signal, the second signal being compressed relative to the first signal. | The invention relates to a compressive sampling encoder that uses a codebook of sampling matrices. The encoder includes circuitry to determine a specific sampling matrix from the codebook and applies it to a signal to generate a new compressed signal. An encryption circuit is provided to encrypt the identifier of the selected sampling matrix. The encoder outputs the compressed signal and the encrypted identifier. Other aspects of the invention include a compressive sampling decoder, encoding and decoding methods, and computer program products. | Claim 1: An apparatus comprising a compressive sampling encoder. The encoder includes matrix determination circuitry that determines a particular sampling matrix selected from a codebook of sampling matrices. The encoder also includes sampling circuitry that applies the particular sampling matrix to a first signal to generate a compressed second signal. Additionally, encryption circuitry encrypts the identifier of the particular sampling matrix. The encoder outputs the second signal and the encrypted identifier of the particular sampling matrix. Claim 2: The apparatus of claim 1, where the codebook comprises 2 different sampling matrices and the identifier is an L-digit binary index identifying the particular sampling matrix. Claim 3: The apparatus of claim 1, where the codebook is publicly available. Claim 4: The apparatus of claim 2, where the matrix determination circuitry includes a codebook generator that can generate one or more of the sampling matrices of the codebook, including the particular sampling matrix. Claim 5: The apparatus of claim 4, where the codebook generator generates the particular sampling matrix using at least L+1 random matrices. Claim 6: The apparatus of claim 5, where the codebook generator generates the particular sampling matrix using at least L independent NN random matrices and an NM random matrix. The first signal is an N-dimensional data vector, the second signal is an M-dimensional measurement vector, and M<<N. Claim 7: The apparatus of claim 6, where the codebook generator generates the particular sampling matrix according to the equation {b L , . . . b 1 }=(L b L . . . 1 b 1 )A, where the particular sampling matrix has an L-bit binary index given by {bL bL-1 . . . B1}, 1, 2, . . . L represents the L independent NN random matrices, and A represents the NM random matrix. Claim 8: The apparatus of claim 6, where the L independent NN random matrices and the NM random matrix are isotropically-random orthogonal, and the data vector is either real-valued or complex-valued. Claim 9: The apparatus of claim 6, where the L independent NN random matrices and the NM random matrix are finite-field valued with independent identically-distributed random elements, and the data vector is similarly finite-field valued. Claim 10: A compressive sampling encoding method performed by a processor. The method includes determining a particular sampling matrix selected from a codebook of sampling matrices, applying the particular sampling matrix to a first signal to generate a compressed second signal, encrypting an identifier of the particular sampling matrix, and outputting the second signal and the encrypted identifier of the particular sampling matrix. Claim 11: A non-transitory computer-readable storage medium containing executable program code that, when executed by a processor, causes a compressive sampling encoder to perform steps. The steps include determining a particular sampling matrix selected from a codebook of sampling matrices, applying the particular sampling matrix to a first signal to generate a compressed second signal, encrypting an identifier of the particular sampling matrix, and outputting the second signal and the encrypted identifier of the particular sampling matrix. Claim 12: An apparatus comprising a compressive sampling decoder. The decoder includes decryption circuitry that receives an encrypted identifier of a particular sampling matrix selected from a codebook of sampling matrices and decrypts the encrypted identifier. The decoder also includes matrix determination circuitry that determines the particular sampling matrix based on the decrypted identifier. Additionally, inverse sampling circuitry generates a first signal by applying an inverse of the particular sampling matrix to a compressed second signal. Claim 13: The apparatus of claim 12, where the codebook comprises 2L different sampling matrices and the identifier is an L-digit binary index identifying the particular sampling matrix. Claim 14: The apparatus of claim 12, where the codebook is publicly available. Claim 15: The apparatus of claim 13, where the matrix determination circuitry includes a codebook generator that can generate one or more of the sampling matrices of the codebook, including the particular sampling matrix. Claim 16: The apparatus of claim 15, where the codebook generator generates the particular sampling matrix using at least L+1 random matrices. Claim 17: The apparatus of claim 16, where the codebook generator generates the particular sampling matrix using at least L independent NN random matrices and an NM random matrix. The first signal is an N-dimensional data vector, the second signal is an M-dimensional measurement vector, and M<<N. Claim 18: The apparatus of claim 17, where the codebook generator generates the particular sampling matrix according to the equation {b L , . . . b 1 }=(L b L . . . 1 b 1 )A, where the particular sampling matrix has an L-bit binary index given by {bL, bL-1}, . . . b1}, 1, 2, . . . L represents the L independent NN random matrices, and A represents the NM random matrix. Claim 19: A compressive sampling decoding method performed by a processor. The method includes decrypting an encrypted identifier of a particular sampling matrix selected from a codebook of sampling matrices, determining the particular sampling matrix based on the decrypted identifier, and generating a first signal by applying an inverse of the particular sampling matrix to a compressed second signal. Claim 20: A non-transitory computer-readable storage medium containing executable program code that, when executed by a processor, causes a compressive sampling decoder to perform steps. The steps include decrypting an encrypted identifier of a particular sampling matrix selected from a codebook of sampling matrices, determining the particular sampling matrix based on the decrypted identifier, and generating a first signal by applying an inverse of the particular sampling matrix to a compressed second signal. | The invention is about a compressive sampling encoder that utilizes a codebook of sampling matrices. The encoder determines a specific sampling matrix from the codebook and applies it to a signal to create a new compressed signal. It also includes encryption circuitry to encrypt the identifier of the selected sampling matrix. The encoder outputs the compressed signal and the encrypted identifier. Other aspects of the invention include a compressive sampling decoder, encoding and decoding methods, and computer program products. | The compressive sampling encoder of the invention is designed to allow for efficient compressive sampling of a signal using a codebook of sampling matrices. The encoder selects a sampling matrix based on a particular signal and applies it to create a | The invention described is a compressive sampling encoder and decoder system. The encoder includes matrix determination circuitry to select a sampling matrix from a codebook, sampling circuitry to apply the matrix to a signal to generate a compressed version of the signal, and encryption circuitry to encrypt the matrix identifier. The encoder outputs the compressed signal and the encrypted matrix identifier. The decoder includes decryption circuitry to decrypt the matrix identifier, matrix determination circuitry to determine the matrix based on the decrypted identifier, and inverse sampling circuitry to generate the original signal from the compressed signal. The system also includes encoding and decoding methods, as well as associated computer program products.
To overcome the problem of limited backhaul capacity and limited wireless channel capacity when downloading videos to smart phones, a method for transmission of data across a mobile telecommunications network, includes providing each Smartphone or other user station (Ua-Ud) with a memory cache (12) and a download app (10), and providing a server (2) in the core network with a server cache memory (16) and a download control app (14). Each user registers with the server, the server gathers information of internet web sites (URLn) accessed by the users from which downloads may be made, monitors the websites, and as and when updates appear on the websites, selectively downloads the updates in the server cache. There is then established a common data channel from the server, across base stations (3), to the users in order to download the updates to the user's memory cache (12). | The invention claimed is: 1. A method for transmission of data across a mobile cellular telecommunications network, the network comprising a plurality of user stations (Ua-Ud), a plurality of cell stations, and a central network, wherein each user station includes a user memory storage device, and the central network including a server, which includes server memory storage device, the method comprising: said server registering each user station, said server maintaining a record of each user station, and maintaining a list for each user station of Internet web sites (URLn) accessed by the user station from which downloads may be made, said server monitoring said websites, and as and when new data items appear on said websites, selectively storing said data items in said server memory storage device, and selectively establishing a common data channel from said server, across said cell stations, to said user stations in order to download selected said data items on a non-streaming basis to the user memory storage device of each said user station, so that when a user subsequently requests access to said data item, the user is directed to the corresponding data item stored in said user memory storage device; wherein the common data channel is selectively established when the server receives a predetermined volume of update data. 2. A method as claimed in claim 1, wherein in the air interface between said cell stations and said user stations, said common data channel comprises a common broadcast channel so as to broadcast said data items to all user stations within the area of the cell of each cell station. 3. A method as claimed in claim 1, wherein said server is configured to establish said common data channel only to those cell stations to which registered user stations are attached. 4. A method as claimed in claim 1, wherein said server establishes said common data channel using the MBMS protocol. 5. A method as claimed in claim 1, wherein said server stores one or more selected web pages, and updates a stored webpage with new data items as and when they appear on the website of the selected web page. 6. An apparatus for transmission of data across a mobile cellular telecommunications network, the apparatus comprising: a server configured to communicate with user stations, and including a server memory storage device, said server having a download controller configured to register said user stations, maintain a record of each user station, and maintain a list for each user station of internet web sites (URLn) accessed by the user station from which downloads may be made, said server download controller configured to monitor said websites, and as and when new data items appear on said websites, to selectively store said data items in said server memory storage device, and said server download controller configured to selectively establish a common data channel between said server, across said cell stations to said user stations, in order to selectively download data items stored in said server memory storage device to the memory storage device of each said user station on a non-streaming basis, so that when a user subsequently requests access to said data item, the user is directed to the corresponding data item stored in said user memory storage device; wherein said server download controller is further configured to selectively establish the common data channel when the server receives a predetermined volume of update data. 7. An apparatus as claimed in claim 6, wherein in the air interface between said cell stations and said user stations, said common data channel comprises a common broadcast channel so as to broadcast said data items to all user stations within the area of the cell of each cell station. 8. An apparatus as claimed in claim 6, wherein said server is configured to establish said common data channel only to those cell stations to which registered user stations are attached. 9. An apparatus according to claim 6, wherein said server is arranged to establish said common data channel by use of the MBMS protocol. 10. An apparatus according to claim 6, wherein said server is configured to store one or more selected web pages, and update the stored webpage with new data items as and when they appear on the website of the selected web page. | In order to address the issue of limited backhaul and wireless channel capacity for video downloads to smart phones, a new method for data transmission across mobile telecommunications networks has been proposed. This method involves equipping each user station, such as a Smartphone, with a memory cache and a download app. Additionally, a server is provided in the core network, which includes a server cache memory and a download control app. To begin, each user registers with the server, allowing the server to collect information about the internet websites accessed by the users, where potential downloads may originate from. The server then continually monitors these websites for any updates. When updates are detected, the server selectively downloads them into the server cache. Subsequently, a common data channel is established from the server, traversing base stations, and enabling the downloads of these updates to the memory cache of the users. By employing this method, the limitations of backhaul and wireless channel capacity can be overcome, ensuring more efficient video downloads to smart phones. | The invention claimed is a method and apparatus for transmission of data across a mobile cellular telecommunications network. The method includes steps such as server registration of user stations, maintenance of records and lists of websites accessed by user stations, monitoring of websites for new data items, selective storage of data items in server memory, and establishment of a common data channel to download selected data items to user stations. The common data channel is established when the server receives a predetermined volume of update data. The apparatus includes a server with a download controller that performs the aforementioned steps and selectively establishes the common data channel using the MBMS protocol. Additionally, the server can store selected web pages and update them with new data items as they appear. | A new method has been proposed to overcome limited backhaul and wireless channel capacity for video downloads to smartphones. This method involves equipping user stations with a memory cache and a download app, and a server in the core network with a server cache memory and a download control app. Users register with the server, allowing it to collect information about websites they access. The server then monitors these websites for updates, selectively downloading them into the server cache. A common data channel is established from the server to the user stations, allowing the downloads of updates to the memory cache of the users. This method aims to ensure more efficient video downloads by overcoming capacity limitations. The invention includes a method and apparatus for transmission of data across mobile networks, involving various steps and using the MBMS protocol. The server can also store selected web pages and update them with new data items. | Furthermore, the system can provide a peer-to-peer (P2P) mechanism in which multiple users can collaborate and share cached web pages and resulting data items with each other. | The invention relates to a method and apparatus for transmitting data across a mobile telecommunications network, specifically to address the problem of limited backhaul capacity and limited wireless channel capacity when downloading videos to smartphones. The method involves providing each smartphone or user station with a memory cache and a download app, and providing a server in the core network with a server cache memory and a download control app. Each user registers with the server, and the server gathers information about the internet websites accessed by the users from which downloads can be made. The server then monitors these websites, and when updates appear, selectively downloads them into the server cache memory. To transmit these updates to the user stations, a common data channel is established from the server through the base stations to the users. The updates are downloaded to the memory cache of each user station. This allows users to access the downloaded updates from their own memory storage when they request it. The common data channel is selectively established when the server receives a predetermined volume of update data. The common data channel can be a common broadcast channel in the air interface between the cell stations and the user stations. The server can establish the common data channel only to the cell stations where registered user stations are attached. The server can use the MBMS (Multimedia Broadcast Multicast Service) protocol to establish the common data channel. The apparatus for transmission of data includes a server with a server memory storage device and a download controller. The download controller registers user stations, maintains a record of each user station, and monitors internet websites for updates. It selectively stores the updates in the server memory storage device. The download controller also establishes the common data channel between the server and the user stations, allowing the selective download of data items from the server to the memory storage device of each user station. The common data channel is established when the server receives a predetermined volume of update data. Overall, this method and apparatus provide a solution for efficiently transmitting data updates to user stations in a mobile telecommunications network while overcoming limited capacity limitations.
Methods and systems for dynamic switching between service providers are described. The method includes receiving a service provider switch (SPS) request from a User Equipment (UE) having a subscriber identity module (SIM) associated with a primary service provider where the request is indicative of switching the SIM from the primary service provider to a secondary service provider. The method further includes authenticating the SPS request based at least on the user subscription and triggering an update of a service control point (SCP) address in a home location register (HLR) of the primary service provider based on response to the authentication. The method may further include receiving another SPS request from the UE to switch the SIM from the secondary service provider to one of a former service provider and triggering an update of SCP details in the HLR of the primary service provider. | The invention claimed is: 1. A method for dynamically switching between different network service providers, the method comprising: receiving, from a user equipment (UE) having a subscriber identity module (SIM) associated with a primary service provider, a service provider switch (SPS) request, wherein the request is indicative of switching the SIM from the primary service provider to a secondary service provider; authenticating the SPS request based at least on a user subscription by requesting authorization of the SPS request from a service provider selector node (SPSN) and receiving a confirmation from the SPSN, in response to the requested authorization, wherein the confirmation is indicative of a successful authorization, and wherein the confirmation is based at least on the user subscription, wherein the SPSN comprises an authenticating node between multiple service providers that provides connectivity between service control points (SCPs) of the service providers based on service providers' agreements and user subscriptions; and triggering an update of service control point (SCP) details in a home location register (HLR) of the primary service provider based on receipt of a response to the authentication, wherein the update switches the SIM from the primary service provider to the secondary service provider. 2. The method as claimed in claim 1, wherein the authorization is requested over one of a XML interface and a diameter interface. 3. The method as claimed in claim 1, wherein the authenticating is based on one or more of agreement rules between the primary service provider and the secondary service provider, and the user subscription. 4. The method as claimed in claim 1, wherein the update of the SCP details comprises modifying the SCP address of the primary service provider in the HLR to the SCP address of the secondary service provider. 5. The method as claimed in claim 1, wherein the update of the SCP comprises activating a profile with the SCP details of the secondary service provider in the HLR. 6. The method as claimed in claim 1, wherein the SPS request is in an Unstructured Supplementary Service Data (USSD) format. 7. The method as claimed in claim 1, wherein the method further comprises sending a switching confirmation request to the UE, wherein the switching confirmation request is indicative of a successful switch from the primary service provider to the secondary service provider. 8. The method as claimed in claim 1, wherein the triggering is in an Any Time Modification (ATM) request format. 9. The method as claimed in claim 1, the method further comprising: receiving, from the UE, another SPS request, wherein the another SPS request is indicative of switching the SIM from the secondary service provider to a former service provider; and triggering an update of SCP details in the HLR of the primary service provider. 10. The method as claimed in claim 9, wherein the update of the SCP details comprises modifying the SCP details of the secondary service provider in the HLR to the SCP details of the former service provider. 11. A Service Control Point (SCP) for dynamically switching between different network service providers, the SCP comprising: a processor; and a memory coupled to the processor, the memory comprising: a request receiving module configured to receive a service provider switch (SPS) request from a User Equipment (UE) having a subscriber identity module (SIM) associated with a primary service provider, wherein the SPS request is indicative of switching the SIM from the primary service provider to a secondary service provider; and an authentication module configured to: authenticate the SPS request based at least on a user subscription and send the SPS request to a Service Provider Selection Node (SPSN) for authorization, and wherein the authorization is based at least on an agreement between the primary service provider and the secondary service provider to trigger the update of SCP in the HLR; and trigger an update of a service control point (SCP) details in a home location register (HLR) of the primary service provider based on response to the authentication. 12. The SCP as claimed in claim 11, wherein the request receiving module is further configured to receive a successful completion response from the SPSN. 13. A Service Provider Selector Node (SPSN) comprising: a processor; and a memory coupled to the processor, the memory comprising: a request processing module configured to receive a service provider switch (SPS) request, wherein the SPS request is indicative of a request to switch a subscriber identity module (SIM) associated with a primary service provider, from the primary service provider to a secondary service provider; an authorizing module configured to authorize the SPS request based at least on an agreement between the primary service provider and a secondary service provider; an updating module configured to update address of the secondary service provider's SCP in a home location register (HLR) of the primary service provider, wherein the SPSN comprises an authenticating node between multiple service providers that provides connectivity between service control points (SCPs) of the service providers based on service providers' agreements and user subscriptions. 14. The SPSN as claimed in claim 13, wherein the updating module is configured to activate a profile associated with the SCP of the secondary service provider in the HLR of the primary service provider. 15. A Home Location Register (HLR) comprising: a processor; and a memory coupled to the processor, the memory comprising: a profile module configured to: obtain a service control point (SCP) update request, for a subscriber identity module (SIM), wherein the request is indicative of details associated with a SCP of a secondary service provider for updation with the SIM; and communicate the details associated with the SCP of the secondary service provider to a mobile service switching center (MSC), wherein the SCP update request is obtained from one of a SCP of a primary service provider, and a service provider selector node (SPSN). 16. A non-transitory computer-usable data carrier storing instructions that, when executed by a computer, cause the computer to execute a method comprising: receiving, from a user equipment (UE) having a subscriber identity module (SIM) associated with a primary service provider, a service provider switch (SPS) request, wherein the request is indicative of switching the SIM from a primary service provider to a secondary service provider; authenticating the SPS request based at least on a user subscription by requesting authorization of the SPS request from a service provider selector node (SPSN) and receiving a confirmation from the SPSN, in response to the requested authorization, wherein the confirmation is indicative of a successful authorization, and wherein the confirmation is based at least on the user subscription, wherein the SPSN comprises an authenticating node between multiple service providers that provides connectivity between service control points (SCPs) of the service providers based on service providers' agreements and user subscriptions; and triggering an update of a service control point (SCP) in a home location register (HLR) of the primary service provider based on response to the authentication. | This disclosure relates to methods and systems for dynamically switching between service providers. The method involves receiving a request from a User Equipment (UE) to switch the subscriber identity module (SIM) from a primary service provider to a secondary service provider. The request is authenticated based on the user subscription, and a service control point (SCP) address in a home location register (HLR) of the primary service provider is updated accordingly. Additionally, if another request is received to switch the SIM back to a former service provider, the SCP details in the HLR are updated accordingly. | The invention relates to a method and system for dynamically switching between different network service providers. The method includes receiving a service provider switch (SPS) request from a user equipment (UE) with a subscriber identity module (SIM) associated with a primary service provider. The request indicates switching the SIM from the primary service provider to a secondary service provider. The method further includes authenticating the SPS request based on user subscription and requesting authorization from a service provider selector node (SPSN). Upon successful authorization, an update is triggered in the service control point (SCP) details in the home location register (HLR) of the primary service provider to switch the SIM to the secondary service provider. The authentication and authorization are based on the user subscription and agreements between the primary and secondary service providers. The invention enables seamless switching between service providers while maintaining user subscriptions. | The invention is a method and system for dynamically switching between network service providers. It involves receiving a request from a user to switch the subscriber identity module (SIM) from a primary service provider to a secondary service provider. The request is authenticated based on the user subscription, and the service control point (SCP) address in the primary service provider's home location register (HLR) is updated accordingly. If a request is received to switch the SIM back to the primary service provider, the HLR's SCP details are updated accordingly. This allows for seamless switching between service providers while maintaining user subscriptions. | The invention also provides an interface that allows service providers to customize their offerings for individual subscribers. By offering tailored services, service providers can differentiate themselves and increase customer loyalty. The invention is applicable in a variety of situations, such as roaming, prepaid | The present disclosure describes methods and systems for dynamically switching between service providers. A method includes receiving a service provider switch (SPS) request from a User Equipment (UE) with a primary service provider SIM card, indicating a switch to a secondary service provider. The request is authenticated based on user subscription, and a confirmation is received from a service provider selector node (SPSN) based on the requested authorization. The method also includes triggering an update of service control point (SCP) details in the home location register (HLR) of the primary service provider, switching the SIM to the secondary service provider. The method may further include receiving another SPS request to switch the SIM back to the former service provider and updating SCP details in the HLR accordingly. Various embodiments of the invention claim related methods, systems, and components.
A method comprising receiving microphone audio information from at least one microphone, identifying a song based, at least in part, on the microphone audio information, receiving song audio information based, at least in part, on the identification of the song, causing display of, at least a portion of, a song indicator that represents the song, receiving information indicative of a song rendering input in relation to the song indicator, and causing rendering of the song audio information based, at least in part, on the song rendering input is disclosed. | What is claimed is: 1. A method comprising: receiving microphone audio information from at least one microphone comprised by an apparatus; identifying a song based, at least in part, on the microphone audio information; receiving song audio information based, at least in part, on the identification of the song; causing display of, at least a portion of, a song indicator that represents the song; receiving information indicative of a song rendering input in relation to the song indicator; determining a first distance between the apparatus and a source that is rendering the song; while the source is rendering the song, causing, by the apparatus, rendering of the song audio information based, at least in part, on the song rendering input and the first distance; determining a second distance between the apparatus and the source; and while the source is rendering the song, causing, by the apparatus and in response to the second distance between the apparatus and the source, continuation of rendering of the song audio information, and adjusting volume of the song audio information being rendered. 2. The method of claim 1, further comprising determining a song timestamp that corresponds with a rendering position of the song with reference to the microphone audio information, such that the song timestamp identifies song timestamp audio information of the microphone audio information and song timestamp audio information of the song audio information. 3. The method of claim 2, wherein the causation of rendering of the song audio information is performed such that the timestamp audio information of the song audio information is synchronized with the timestamp audio information of the microphone audio information. 4. The method of claim 1, further comprising determining a direction of the microphone audio information, wherein the causation of display of the song indicator is based, at least in part, on the direction of the microphone audio information. 5. The method of claim 4, wherein the determination of the direction of the microphone audio information comprises determining the direction of the microphone audio information based, at least in part, on correlation between audio information associated with a plurality of microphones at different positions on the apparatus. 6. The method of claim 4, wherein the causation of display of the song indicator comprises displaying the song indicator at a display position on a display, the display position being a position on the display that is in a display direction from a geometric center of the display, and the display direction being a direction that, at least partially, corresponds with the direction of the microphone audio information. 7. The method of claim 1, further comprising: determining a first magnitude of the microphone audio information, wherein the determination of the first distance between the apparatus and the source that is rendering the song is based, at least in part, on the first magnitude; and determining a second magnitude of the microphone audio information subsequent to the causation of rendering of the song audio information, wherein the determination of the second distance between the apparatus and the source that is rendering the song is based, at least in part, on the second magnitude. 8. The method of claim 7, wherein the first magnitude is greater than the second magnitude, the rendering of the song audio information is a monophonic rendering, the continuation of rendering of the song audio information is a stereophonic rendering, and further comprising causing intermediate rendering of the song audio information subsequent to the rendering of the song audio information and prior to the continuation of rendering of the song audio information, the intermediate rendering being performed such that the monophonic rendering transitions to the stereophonic rendering in proportion to a rendering transition duration. 9. The method of claim 7, wherein the determination of the first distance between the apparatus and the source that is rendering the song is based solely on the first magnitude of the microphone audio information, and the determination of the second distance between the apparatus and the source that is rendering the song is based solely on the second magnitude of the microphone audio information. 10. The method of claim 1, further comprising: causing, by the apparatus, continuation of rendering of the song audio information based, at least in part, on a third distance at which a user of the apparatus no longer hears the song rendered by the source. 11. An apparatus, comprising: a processor; memory including computer program code, the memory and the computer program code configured to, working with the processor, cause the apparatus to perform at least the following: receipt of microphone audio information from at least one microphone comprised by the apparatus; identification of a song based, at least in part, on the microphone audio information; receipt of song audio information based, at least in part, on the identification of the song; causation of display of, at least a portion of, a song indicator that represents the song; receipt of information indicative of a song rendering input in relation to the song indicator; determination of a first distance between the apparatus and a source that is rendering the song; while the source is rendering the song, causation of rendering of the song audio information based, at least in part, on the song rendering input and the first distance; determination of a second distance between the apparatus and the source; and while the source is rendering the song, in response to the second distance between the apparatus and the source, causation of continuation of rendering of the song audio information and causation of adjustment of volume of the song audio information being rendered. 12. The apparatus of claim 11, wherein the memory includes computer program code configured to, working with the processor, cause the apparatus to perform determination of a song timestamp that corresponds with a rendering position of the song with reference to the microphone audio information, such that the song timestamp identifies song timestamp audio information of the microphone audio information and song timestamp audio information of the song audio information. 13. The apparatus of claim 12, wherein the causation of rendering of the song audio information is performed such that the timestamp audio information of the song audio information is synchronized with the timestamp audio information of the microphone audio information. 14. The apparatus of claim 11, wherein the memory includes computer program code configured to, working with the processor, cause the apparatus to perform determination of a direction of the microphone audio information, wherein the causation of display of the song indicator is based, at least in part, on the direction of the microphone audio information. 15. The apparatus of claim 14, wherein the determination of the direction of the microphone audio information comprises determining the direction of the microphone audio information based, at least in part, on correlation between audio information associated with a plurality of microphones at different positions on the apparatus. 16. The apparatus of claim 14, wherein the causation of display of the song indicator comprises displaying the song indicator at a display position on a display, the display position being a position on the display that is in a display direction from the geometric center of the display, and the display direction being a direction that, at least partially, corresponds with the direction of the microphone audio information. 17. The apparatus of claim 11, wherein the memory includes computer program code configured to, working with the processor, cause the apparatus to perform: determination of a first magnitude of the microphone audio information, wherein the determination of the first distance between the apparatus and the source that is rendering the song is based, at least in part, on the first magnitude; and determination of a second magnitude of the microphone audio information subsequent to the causation of rendering of the song audio information, wherein the determination of the second distance between the apparatus and the source that is rendering the song is based, at least in part, on the second magnitude. 18. The apparatus of claim 17, wherein the first magnitude is greater than the second magnitude, the rendering of the song audio information is a monophonic rendering, the continuation of rendering of the song audio information is a stereophonic rendering, and the memory includes computer program code configured to, working with the processor, cause the apparatus to perform causation of intermediate rendering of the song audio information subsequent to the rendering of the song audio information and prior to the continuation of rendering of the song audio information, the intermediate rendering being performed such that the monophonic rendering transitions to the stereophonic rendering in proportion to a rendering transition duration. 19. The apparatus of claim 17, wherein the determination of the first distance between the apparatus and the source that is rendering the song is based solely on the first magnitude of the microphone audio information, and the determination of the second distance between the apparatus and the source that is rendering the song is based solely on the second magnitude of the microphone audio information. 20. At least one non-transitory computer-readable medium encoded with instructions that, when executed by a processor of an apparatus, perform: receipt of microphone audio information from at least one microphone comprised by the apparatus; identification of a song based, at least in part, on the microphone audio information; receipt of song audio information based, at least in part, on the identification of the song; causation of display of, at least a portion of, a song indicator that represents the song; receipt of information indicative of a song rendering input in relation to the song indicator; determination of a first distance between the apparatus and a source that is rendering the song; while the source is rendering the song, causation, by the apparatus, of rendering of the song audio information based, at least in part, on the song rendering input and the first distance; determination of a second distance between the apparatus and the source; and while the source is rendering the song and in response to the second distance between the apparatus and the source, causation, by the apparatus, of continuation of rendering of the song audio information, and causation, by the apparatus, of adjustment of volume of the song audio information being rendered. 21. The medium of claim 20, further encoded with instructions that, when executed by a processor, perform: determination of a first magnitude of the microphone audio information, wherein the determination of the first distance between the apparatus and the source that is rendering the song is based, at least in part, on the first magnitude; and determination of a second magnitude of the microphone audio information subsequent to the causation of rendering of the song audio information, wherein the determination of the second distance between the apparatus and the source that is rendering the song is based, at least in part, on the second magnitude. | The disclosed method involves receiving microphone audio information and using it to identify a song. Once the song is identified, song audio information is received and a song indicator representing the song is displayed. The method also involves receiving information about a song rendering input in relation to the song indicator and using this input to render the song audio information. | The claimed invention is a method and an apparatus for adjusting the rendering of a song based on the distance between the apparatus and a source that is rendering the song. The method includes receiving microphone audio information from at least one microphone in the apparatus, identifying a song based on the microphone audio information, and receiving song audio information based on the identification. The method also includes causing the display of a song indicator representing the song, and receiving information indicating a song rendering input in relation to the song indicator. The method further includes determining a first distance between the apparatus and the source, and while the source is rendering the song, causing the rendering of the song audio information based on the song rendering input and the first distance. Additionally, the method includes determining a second distance between the apparatus and the source, and while the source is rendering the song, continuing the rendering of the song audio information and adjusting the volume of the song audio information based on the second distance. The apparatus includes a processor and memory including computer program code. The memory and the computer program code are configured to perform the steps described in the method when working with the processor. Additionally, at least one non-transitory computer-readable medium is encoded with instructions that perform the method steps when executed by a processor. Other variations and embodiments of the invention are also claimed, including determining a song timestamp corresponding to the rendering position of the song, determining the direction of the microphone audio information, and causing the continuation of rendering of the song audio information based on the distance at which the user no longer hears the song rendered by the source. | The disclosed method and apparatus involve identifying a song based on microphone audio information, displaying a song indicator, and adjusting the rendering of the song based on the distance between the apparatus and the source playing the song. The method includes receiving microphone audio information, identifying the song, and receiving song audio information. A song indicator representing the song is displayed, and input related to the rendering of the song is received. The method adjusts the rendering of the song based on the distance between the apparatus and the source, and also adjusts the volume based on the distance. The apparatus includes a processor and memory configured to perform the method steps, and instructions are encoded on a computer-readable medium to execute the method. Various embodiments include determining a song timestamp, direction of microphone audio information, and the distance at which the user no longer hears the song. | The apparatus can also include a microphone for receiving audio information and a display for displaying the song indicator, and can perform other actions such as syncing devices, creating a flashmob, sharing the song, obtaining lyrics, and/or creating a playlist. | The disclosed method involves receiving microphone audio information and identifying a song based on that information. The method also includes receiving song audio information and displaying a song indicator that represents the song. Furthermore, the method involves receiving information for rendering the song and causing the rendering of the song audio based on that input. The distance between the apparatus and the source of the song is determined, and the volume of the song audio being rendered is adjusted based on this distance. Additionally, the method includes determining a song timestamp and synchronizing the audio information of the microphone and song based on this timestamp. The direction of the microphone audio is determined, and the display of the song indicator is based on this direction. The method also involves determining the magnitude of the microphone audio and using it to calculate the distance between the apparatus and the source. Intermediate rendering may occur to transition between monophonic and stereophonic rendering based on the magnitude of the microphone audio. Finally, the continuation of rendering and adjustment of volume is based on a third distance at which the user no longer hears the song.
In a start code based bistream structure for use in video coding, a picture header is used simultaneously with the parameter set in the start code. The picture header is present before the slice header in the same picture. As such, it is possible to allow the presence of at least one sequence parameter set or picture parameter set before the slice header. In a NAL unit parameter set bitstream structure, the picture head NAL unit is present before the slice NAL unit. In either structure, the picture header information must remain unchanged during the decoding of the entire picture, but should change more frequently between pictures as compared to the information in the picture parameter set. | What is claimed is: 1. A method, comprising: encoding a video signal into a bitstream, the video signal comprising a sequence of pictures, the bitstream comprising a plurality of layers including a sequence layer, a picture layer, and a slice layer in a layer hierarchy; and providing in the bitstream, a picture header associated with the picture layer, a slice header associated with the slice layer, a sequence parameter set associated with the sequence layer, and a picture parameter set associated with one or more pictures in the picture layer, wherein the picture header associated with the picture layer precedes the slice header associated with the slice layer, wherein the picture header comprises an identifier referencing the picture parameter set, and wherein the picture header parameters are included in a slice header, and wherein a flag is provided in any other one or more slice headers when the picture header parameters are used in corresponding one or more slices. 2. The method of claim 1, wherein each of the slice header, the sequence parameter set, and the picture parameter set includes a start code. 3. The method of claim 1, wherein the picture header, the slice header, the sequence parameter set and the picture parameter set are provided as network abstraction layer units, wherein each of the plurality of layers is identified with a different network abstraction layer unit type in a network abstraction layer unit header. 4. An encoder for encoding video comprising: a processor; and a memory including computer program codes, the computer program codes being configured to, when executed by the processor, cause the encoder to: encode a video signal into a bitstream, the video signal comprising a sequence of pictures, the bitstream comprising a plurality of layers including a sequence layer, a picture layer, and a slice layer in a layer hierarchy; and provide in the bitstream, a picture header associated with the picture layer, a slice header associated with the slice layer, a sequence parameter set associated with the sequence layer, and a picture parameter set associated with at least one picture, wherein the picture header associated with the picture layer precedes the slice header associated with the slice layer, wherein the encoder is further configured to provide an identifier referencing the picture parameter set in the picture header, and wherein the encoder is further configured to include the picture header parameters in a slice header, and to provide a flag in any other one or more slice headers when the picture header parameters are used in corresponding one or more slices. 5. An encoder of claim 4, wherein the encoder is further configured to provide a start code for the slice header, the sequence parameter set, and the picture parameter set. 6. An encoder of claim 4, wherein the encoder is further configured to provide the picture header, the slice header, the sequence parameter set and the picture parameter set are provided as network abstraction layer units, wherein each of the plurality of layers is identified with a different network abstraction layer unit type in a network abstraction layer unit header. 7. An apparatus comprising an encoder according to claim 4 and a transmitter for transmitting an encoded bitstream. 8. A method of decoding an encoded video bitstream, said method comprising: receiving from the bitstream, a sequence parameter set and a picture parameter set, wherein the video bitstream is indicative of an encoded video sequence of pictures and the bitstream comprises a plurality of layers, including a sequence layer, a picture layer, and a slice layer in a layer hierarchy; and receiving from the bitstream, a picture header associated with the picture layer, and a slice header associated with the slice layer, wherein the picture header associated with the picture layer precedes the slice header associated with the slice layer, wherein the picture header comprises an identifier referencing the picture parameter set, and wherein the picture header parameters are included in a slice header, and wherein a flag is provided in any other one or more slice headers when the picture header parameters are used in corresponding one or more slices. 9. The method of claim 8, wherein each of the slice header, the sequence parameter set, and the picture parameter set includes a start code. 10. The method of claim 8, wherein the picture header, the slice header, the sequence parameter set and the picture parameter set are provided as network abstraction layer units, wherein each of the plurality of layers is identified with a different network abstraction layer unit type in a network abstraction layer unit header. 11. A decoder for decoding an encoded video bitstream comprising: a processor; and a memory including computer program codes, the computer program codes being configured to, when executed by the processor, cause the decoder to: receive from the bitstream, a sequence parameter set and a picture parameter set, wherein the video bitstream is indicative of an encoded video sequence of pictures and the bitstream comprises a plurality of layers, including a sequence layer, a picture layer, and a slice layer in a layer hierarchy; and receive from the bitstream, a picture header associated with the picture layer, and a slice header associated with the slice layer, wherein the picture header associated with the picture layer precedes the slice header associated with the slice layer, wherein the decoder is further configured to receive an identifier referencing the picture parameter set in the picture header, and wherein the decoder is further configured to receive the picture header parameters from a slice header, and to determine whether a flag is provided in any other one or more slice headers in order to use the picture header parameters in corresponding one or mores slices. 12. The decoder of claim 11, wherein the decoder is further configured to retrieve a start code for the slice header, the sequence parameter set, and the picture parameter set. 13. The decoder of claim 11, wherein the decoder is further configured to receive the picture header, the slice header, the sequence parameter set and the picture parameter set are provided as network abstraction layer units, wherein each of the plurality of layers is identified with a different network abstraction layer unit type in a network abstraction layer unit header. 14. An apparatus comprising a decoder according to claim 11 and a receiver for receiving the encoded video bitstream. 15. A non-transitory computer-readable medium embedded therein a software program for use in video encoding, said software program comprising: program code for encoding a video signal into a bitstream, the video signal comprising a sequence of pictures, the bitstream comprising a plurality of layers including a sequence layer, a picture layer, and a slice layer in a layer hierarchy; program code for providing first information in a picture header associated with the picture layer; program code for providing second information in a slice header associated with the slice layer; program code for providing third information in a sequence parameter set associated with the sequence layer; and program code for providing fourth information in a picture parameter set associated with one or more pictures in the picture layer, wherein the picture header associated with the picture layer precedes the slice header associated with the slice layer, wherein the picture header comprises an identifier referencing the picture parameter set and wherein a slice header comprises the picture header parameters, and wherein a flag is provided in any other one or more slice headers when the picture parameters are used in corresponding one or more slices. 16. The computer-readable medium of claim 15, wherein each of the slice layer header, the sequence parameter set, and the picture parameter set includes a start code. 17. The computer-readable medium of claim 15, wherein the picture header, the slice header, the sequence parameter set and the picture parameter set are provided as network abstraction layer units, wherein each of the plurality of layers is identified with a different network abstraction layer unit type in a network abstraction layer unit header. 18. A non-transitory computer-readable medium embedded therein a software program for use in decoding an encoded video bitstream having a plurality of layers including a sequence layer, a picture layer, and a slice layer in a layer hierarchy, said software program comprising: program code for receiving from the encoded video bitstream first information in a picture header associated with the picture layer; program code for receiving second information in the slice header associated with the slice layer; program code for receiving third information in a sequence parameter set associated with the sequence layer; and program code for receiving fourth information in a picture parameter set associated with one or more pictures in the picture layer, wherein the picture header associated with the picture layer precedes the slice header associated with the slice layer, wherein the picture header comprises an identifier referencing the picture parameter set, and wherein a slice header comprises the picture header parameters, and wherein a flag is provided in any other one or more slice headers when the picture header parameters are used in corresponding one or more slices. 19. The computer-readable medium of claim 18, wherein each of the slice layer header, the sequence parameter set, and the picture parameter set includes a start code. 20. The computer-readable medium of claim 18, wherein the picture header, the slice header, the sequence parameter set and the picture parameter set are provided as network abstraction layer units, wherein each of the plurality of layers is identified with a different network abstraction layer unit type in a network abstraction layer unit header. | In video coding, a start code based bitstream structure includes a picture header and a parameter set. The picture header is used simultaneously with the parameter set and is located before the slice header within the same picture. This allows for the presence of one or more sequence parameter sets or picture parameter sets before the slice header. In a NAL unit parameter set bitstream structure, the picture head NAL unit appears before the slice NAL unit. Regardless of the structure used, the picture header information remains unchanged throughout the decoding of the entire picture. However, it is expected to change more frequently between pictures compared to the information stored in the picture parameter set. | In summary, the claims disclose a method for video encoding, an encoder device, a method for video decoding, a decoder device, and computer-readable media with software programs for video encoding and decoding. The method involves encoding a video signal into a bitstream with multiple layers, including a sequence layer, a picture layer, and a slice layer. The bitstream includes a picture header associated with the picture layer, a slice header associated with the slice layer, a sequence parameter set associated with the sequence layer, and a picture parameter set associated with one or more pictures in the picture layer. The picture header precedes the slice header and includes an identifier referencing the picture parameter set. The picture header parameters are included in the slice header, and a flag is provided in other slice headers when the picture header parameters are used in corresponding slices. The claims also cover similar functionalities for the encoder, decoder, and computer-readable media. | The claims in this disclosure outline a method for video encoding and decoding, as well as devices and software programs used in the process. The method involves organizing the video signal into a bitstream with different layers, including the sequence layer, picture layer, and slice layer. The bitstream includes a picture header, slice header, sequence parameter set, and picture parameter set. The picture header, located before the slice header, contains information that remains unchanged throughout the decoding of the entire picture. The picture parameters are included in the slice header, and a flag indicates if the parameters are used in corresponding slices. Similar functionalities are covered for the encoder, decoder, and computer-readable media. | Moreover, the claims also outline the synchronization of the encoder and decoder. The synchronization of the two involves layering a buffer delay between the two to observe the packetization of the video stream. The encoder also needs to adjust | The invention relates to video coding and describes a method and apparatus for encoding and decoding a video bitstream. The method includes encoding a video signal into a bitstream and providing a picture header, slice header, sequence parameter set, and picture parameter set in the bitstream. The picture header precedes the slice header and includes an identifier referencing the picture parameter set. The picture header parameters are included in the slice header, and a flag is provided in other slice headers when the picture header parameters are used. The encoder and decoder apparatus are configured to implement these methods. The computer-readable medium includes software programs for video encoding and decoding, which perform the above-described functions.
The invention concerns a method of managing coexisting packet streams (100, 110) in a wireless communication system, and a corresponding controller and a mobile terminal. A first packet stream (110) of the coexisting packet streams (100, 110) requires transmission resources of the wireless communication system at fixed time intervals, and a second packet stream (100) of the coexisting packet streams (100, 110) requires transmission resources of the wireless communication system at dynamically determined time intervals. A schedule defining allocations of transmission resources for the first packet stream (110) is set up. A request for an initial grant of transmission resources for a transmission of a data packet (101) of the second packet stream (100) is issued. In the process of allocating transmission resources to the second packet stream (100), the controller analyzes the schedule of transmission resources allocated to the first packet stream (110) and thereby determines whether a retransmission (102, 103) of the data packet (101) associated with the second packet stream (100) is possible to collide with a transmission of a data packet (111, 112) associated with the first packet stream (110) according to the schedule. The controller transmits a parameter specifying a number N of retransmissions (102, 103) possible without such collision as part of the initial grant of transmission resources to the mobile terminal. | The invention claimed is: 1. A method of managing coexisting packet streams in a wireless communication system, wherein a first packet stream of the coexisting packet streams utilizes transmission resources of the wireless communication system at fixed time intervals and a second packet stream of the coexisting packet streams utilizes transmission resources of the wireless communication system at dynamically determined time intervals, the method comprising: setting up a schedule defining allocations of transmission resources for the first packet stream; receiving a request for an initial grant of transmission resources for a transmission of a data packet of the second packet stream from a sending unit of the second packet stream; in the process of allocating transmission resources of the wireless communication system to the second packet stream, analysing the schedule of transmission resources allocated to the first packet stream and thereby determining whether a retransmission of the data packet associated with the second packet stream is possible to collide with a transmission of a data packet associated with the first packet stream according to the schedule; and transmitting a parameter specifying a number N of retransmissions possible without such collision as part of the initial grant of transmission resources to the sending unit of the second packet stream. 2. The method of claim 1, wherein the process of allocating transmission resources of the wireless communication system to the second packet stream further comprises: dynamically determining the number N of retransmissions applicable to the second packet stream so that a collision is not possible. 3. The method of claim 1, wherein the process of allocating transmission resources of the wireless communication system to the second packet stream further comprises: determining an allocation of transmission resources for the second packet stream where a pre-defined number of N retransmissions of the data packet associated with the second packet stream is possible without such collision. 4. The method of claim 1, further comprising: limiting, by the sending unit of the second packet stream, the number of retransmissions of the data packet of the second packet stream to the number N specified in the initial grant; and discarding a data packet associated with the second packet stream if the data packet has not been correctly received by a destination unit after N retransmissions. 5. The method of claim 1, further comprising: suspending a retransmission of a data packet associated with the second packet stream if the data packet has not been correctly received by a destination unit after N retransmissions; dependent on the schedule of transmission resources allocated to the first packet stream, determining transmission resources for resuming the retransmission of the data packet in the second packet stream; transmitting a retransmission grant with a specification of the determined transmission resources to the sending unit; and resuming the retransmission of the data packet in accordance with the determined transmission resources. 6. The method of claim 5, wherein the method further comprises: determining transmission resources by shifting the retransmission of the data packet in time relatively to the schedule associated with the first packet stream. 7. The method of claim 5, wherein the method further comprises: shifting the retransmission of the data packet in time according to a fixed time-grid. 8. The method of claim 5, wherein the method further comprises: associating the retransmission grant with the initial grant of transmission resources by using the same transmission parameters as in the initial grant, in particular the same frequency resources and time resources, or by signalling an identification. 9. A controller for managing coexisting packet streams in a wireless communication system, wherein a first packet stream of the coexisting packet streams utilizes transmission resources of the wireless communication system at fixed time intervals and a second packet stream of the coexisting packet streams utilizes transmission resources of the wireless communication system at dynamically determined time intervals, wherein the controller comprises a hardware and software-based component that is operative to provide a scheduling unit adapted to set up a schedule defining allocations of transmission resources for the first packet stream, receive a request for an initial grant of transmission resources for a transmission of a data packet of the second packet stream from a sending unit of the second packet stream, analyse, in the process of allocating transmission resources of the wireless communication system to the second packet stream, the schedule of transmission resources allocated to the first packet stream and thereby determine whether a retransmission of the data packet associated with the second packet stream is possible to collide with a transmission of a data packet associated with the first packet stream according to the schedule, and transmit a parameter specifying a number N of retransmissions possible without such collision as part of the initial grant of transmission resources to the sending unit of the second packet stream. 10. A mobile terminal comprising a hardware and software-based component that includes a sending unit for communicating via a packet-based wireless communication system, wherein first packet streams of a plurality of coexisting wireless packet streams utilize transmission resources of the wireless communication system at fixed time intervals and a second packet stream of the plurality of coexisting wireless packet streams utilizes transmission resources of the wireless communication system at dynamically determined time intervals, and wherein the mobile terminal is associated with the second packet stream, wherein the sending unit comprises a controller adapted to send a request for an initial grant of transmission resources for a transmission of a data packet of the second packet stream to a scheduling unit of the communication system, receive a parameter specifying a number N of retransmissions of the data packet as part of the initial grant of network resources from the scheduling unit, and limit the number of retransmissions of the data packet to the specified number N. | The invention relates to managing multiple packet streams in a wireless communication system. One packet stream requires transmission resources at fixed intervals, while another packet stream requires transmission resources at dynamically determined intervals. A schedule is created to allocate transmission resources for the first packet stream. When allocating transmission resources for the second packet stream, the controller analyzes the schedule for the first packet stream to determine if retransmissions of data packets from the second packet stream may collide with transmissions from the first packet stream. The controller then includes a parameter specifying the maximum number of retransmissions possible without collision in the initial grant of transmission resources to the mobile terminal. | The invention claimed is a method and system for managing coexisting packet streams in a wireless communication system. The method includes setting up a schedule defining allocations of transmission resources for a first packet stream and receiving a request for an initial grant of transmission resources for a transmission of a data packet of a second packet stream. The method further involves analyzing the schedule of transmission resources allocated to the first packet stream to determine if a retransmission of the second packet stream would collide with a transmission of the first packet stream. If a collision is not possible, a parameter specifying the number of retransmissions possible without collision is transmitted as part of the initial grant of transmission resources to the sending unit of the second packet stream. The system includes a controller that sets up the schedule, analyzes the schedule, and transmits the parameter, and a mobile terminal with a sending unit that communicates with the packet-based wireless communication system and limits the number of retransmissions based on the received parameter. | This invention relates to managing multiple packet streams in a wireless communication system. It involves allocating transmission resources for different packet streams based on fixed and dynamically determined intervals. A schedule is created to allocate transmission resources for the first packet stream. When allocating transmission resources for the second packet stream, the schedule is analyzed to avoid collisions with the first packet stream. A parameter specifying the maximum number of retransmissions possible without collision is included in the initial grant of transmission resources to the mobile terminal. The method and system enable efficient management of coexisting packet streams in a wireless communication system. |  | The invention relates to a method, controller, and mobile terminal for managing coexisting packet streams in a wireless communication system. The method involves setting up a schedule for allocating transmission resources to a first packet stream and receiving a request for an initial grant of transmission resources for a data packet transmission from a second packet stream. The controller analyzes the schedule to determine if a retransmission of the data packet from the second packet stream could collide with a transmission from the first packet stream. The controller then transmits a parameter specifying the maximum number of retransmissions allowed without collision as part of the initial grant to the mobile terminal. The mobile terminal's sending unit limits the number of retransmissions to the specified number. This allows for efficient management of coexisting packet streams in the wireless communication system.
A method including: displaying on a display a reference image; displaying on the display a start position within the reference image; displaying on the display an end position within the reference image; determining a trajectory between the start position and the end position; and defining a target image for each of a plurality of waypoints along the determined trajectory. | We claim: 1. A method comprising: displaying on a display a reference image provided by a camera sensor; displaying on the display a start position within the reference image; displaying on the display an end position within the reference image; using a processor to determine a trajectory, within the reference image, between the start position within the reference image and the end position within the reference image and to define a target image for each of a plurality of waypoints along the determined trajectory; mapping each target image to a respective portion of the camera sensor; and capturing each target image with the respective portion of the camera sensor. 2. A method as claimed in claim 1, comprising: displaying the determined trajectory on the display. 3. A method as claimed in claim 1, comprising: enabling user control of a shape of the trajectory. 4. A method as claimed in claim 1, comprising: displaying the plurality of waypoints on the display. 5. A method as claimed in claim 1, comprising: enabling user control of how many waypoints are used. 6. A method as claimed in claim 1, comprising: enabling user selection of a format of the target images, wherein the format is selected from any one or more of: single image; sequential multiple images; video. 7. A method as claimed in claim 1, further comprising determining a target image size for each of the plurality of waypoints along the determined trajectory between an initial target image at the start position and a final target image at the end position, wherein the determined target image sizes for each of the plurality of waypoints along the determined trajectory between the initial target image and final target image is based upon a size of the initial target image and a size of the final target image. 8. A method as claimed in claim 1, wherein defining a target image for each of a plurality of waypoints along the determined trajectory comprises capturing one or more images after determining the trajectory between the start position and the end position wherein each target image is a portion of a single captured image or wherein each target image is a separate automatically captured image or wherein each target image is a frame of a captured video. 9. A method as claimed in claim 8, wherein the reference image is displayed in a touch-sensitive display of a camera viewfinder, wherein the start position within the reference image is user-definable by touching the touch-sensitive display and the end position within the reference image is user-definable by touching the touch-sensitive display. 10. An apparatus comprising: at least one camera sensor; at least one processor; and at least one memory including computer program code the at least one memory and the computer program code configured to, with the at least one processor and the at least one camera sensor, cause the apparatus at least to perform the method of claim 1. 11. An apparatus comprising: a camera sensor; a display; and a controller configured to: control display on the display of a reference image provided by a sensor; control display on the display of a start position within the reference image; control display on the display of an end position within the reference image; determine a target image for each of a plurality of waypoints along a trajectory, within the reference image, between the start position and the end position; and map each target image to a respective portion of the camera sensor; the camera sensor being configured to capture each target image with the respective portion of the camera sensor. 12. An apparatus as claimed in claim 11 further comprising a user input configured to enable one or more of: user selection of the start position within the reference image; user selection of the end position within the reference image; user control of a shape of the trajectory when displayed on the display; user control of how many waypoints are used; user control of a time period for a playback sequence comprising the target images; user selection of a format of the target images, wherein the format is selected from any one or more of: single image; sequential multiple images; video; user control of an initial target image size at the start position; user control of a final target image size at the end position. 13. An apparatus as claimed in claim 12 wherein the user input and display are combined as a touch sensitive display of a camera viewfinder. 14. An apparatus as claimed in claim 11, wherein the controller is configured to: determine a target image size for each of the plurality of waypoints along the determined trajectory between an initial target image at the start position and a final target image at the end position, wherein the determined target image sizes for each of the plurality of waypoints along the determined trajectory between the initial target image and final target image is based upon a size of the initial target image and a size of the final target image, the determined target image sizes for each of the plurality of waypoints along the determined trajectory between the initial target image and final target image transitioning gradually in size, with a common aspect ratio, between the size of the initial target image and the size of the final target image. 15. An apparatus as claimed in claim 11 wherein the controller is configured to: determine a target image for each of a plurality of waypoints along the trajectory by selecting portions of the reference image as the target images. 16. An apparatus as claimed in claim 11 wherein the controller is configured to: determine a target image for each of a plurality of waypoints along the trajectory by controlling capture of a separate image for each target image. 17. An apparatus as claimed in claim 16, wherein the controller is configured to control capture of the separate images with common camera settings of focus, exposure and white balance. 18. An apparatus as claimed in claim 11, further comprising a microphone wherein the controller is configured to record audio using the microphone while the one or more captured images used to define the target images are being captured. 19. An apparatus as claimed in claim 11, wherein the controller is configured to playback the defined target images as a sequence of distinct images over time. 20. A method as claimed in claim 1, wherein each target image is a portion of the reference image. | This method involves displaying a reference image on a display, along with a start position and an end position within the image. A trajectory is then determined between these two positions. Additionally, a target image is defined for each waypoint along the trajectory. | The disclosed technology is a method and apparatus for capturing images along a defined trajectory within a reference image. The method includes displaying the reference image on a display, as well as a start position and an end position within the reference image. A processor determines the trajectory between the start and end positions and defines a target image for each waypoint along the trajectory. Each target image is mapped to a respective portion of a camera sensor, and then captured using the camera sensor. The method may also include displaying the determined trajectory, enabling user control of the trajectory shape, displaying the waypoints, and enabling user control of the number of waypoints used. Additionally, the method allows user selection of the target image format, such as a single image, sequential multiple images, or video. The apparatus includes at least one camera sensor, at least one processor, and at least one memory with computer program code configured to perform the method. The apparatus may further include a display, a controller, and a user input for enabling user control over various aspects of the image capture process. | The disclosed technology is a method and apparatus for capturing images along a defined trajectory within a reference image. This involves displaying a reference image, start and end positions, and determining a trajectory between them. Each waypoint along the trajectory is assigned a target image. The target images are captured using a camera sensor. The method allows user control over the trajectory shape, number of waypoints, and target image format. The apparatus includes a camera sensor, processor, memory, display, controller, and user input for controlling the image capture process. | The disclosed technology offers several advantages over existing methods. First, it simplifies the image capture process, as the user can program a single trajectory and the camera sensor will automatically capture images along that trajectory. Second, it provides more accurate results by | The present invention relates to a method and apparatus for capturing images by defining a trajectory within a reference image. The method includes displaying the reference image on a display, selecting a start and end position within the reference image, and determining a trajectory between the start and end positions. The method also involves defining a target image for each waypoint along the trajectory. The target images can be captured using a camera sensor and mapped to respective portions of the sensor. The method and apparatus enable user control of the trajectory shape, number of waypoints, and target image format. Additionally, the target image sizes can be determined based on the initial and final target image sizes. The apparatus includes a camera sensor, display, and controller that facilitate the implementation of the method.
In accordance with an example embodiment a method, apparatus and computer program product are provided. The method comprises facilitating a selection of a portion in at least one multimedia frame among a plurality of multimedia frames having a first resolution. The plurality of multimedia frames are partitioned into static layers and dynamic layers based on the selection of the portion. An animated image effect is configured from the dynamic layers of the plurality of multimedia frames. The method further includes performing generation of at least one dynamic frame having a second resolution from the dynamic layers, and, at least one static frame having the second resolution from the static layers. The second resolution is configured to be greater than the first resolution. An animated image having the second resolution is generated based on the at least one dynamic frame and the at least one static frame. | The invention claimed is: 1. A method comprising: receiving a selection of a portion in at least one multimedia frame among a plurality of multimedia frames, wherein the plurality of multimedia frames comprises multimedia frames having a first resolution; partitioning the plurality of multimedia frames into static layers and dynamic layers based on the selection of the portion; configuring an animated image effect from the dynamic layers of the plurality of multimedia frames; facilitating receiving of an image frame having a second resolution, by an image sensor, wherein the image frame comprises an image frame content comprising a same scene included in at least one of the plurality of multimedia frames; performing generation of: at least one dynamic frame having the second resolution from the dynamic layers configuring the animated image effect, wherein the second resolution is greater than the first resolution, and at least one static frame having the second resolution from the static layers of the plurality of multimedia frames based on the image frame; and generating an animated image having the second resolution based on the at least one of dynamic frame and the at least one static frame. 2. The method as claimed in claim 1, further comprising: combining the at least one dynamic frame and the at least one static frame prior to generating the animated image. 3. The method as claimed in claim 2, further comprising: facilitating display of the combined at least one dynamic frame and the at least one static frame in a loop on a user interface for generating the animated image. 4. The method as claimed in claim 2, wherein combining the at least one dynamic frame and the at least one static frame includes image blending techniques such as to superimpose the at least one static frame over static regions of the at least one dynamic frame. 5. The method as claimed in claim 1, further comprising: performing a registration of the image frame based on a multimedia frame of the plurality of multimedia frames; performing a comparison between the static layers of the plurality of multimedia frames and the registered image frame; and selecting static regions in the registered image frame matching the static layers based on the comparison for generation of the at least one static frame. 6. The method as claimed in claim 1, wherein the generation of the at least one static frame having the second resolution from the static layers is performed based on registration based super-resolution. 7. The method as claimed in claim 1, wherein the selection of the portion comprises selection of at least one of an object and a region in the at least one multimedia frame for imparting movement in the animation image. 8. An apparatus comprising: at least one processor; and at least one memory comprising computer program code, the at least one memory and the computer program code configured to, with the at least one processor, cause the apparatus to at least perform: receive a selection of a portion in at least one multimedia frame among a plurality of multimedia frames, wherein the plurality of multimedia frames comprises multimedia frames having a first resolution; partition the plurality of multimedia frames into static layers and dynamic layers based on the selection of the portion; configure an animated image effect from the dynamic layers of the plurality of multimedia frames; facilitate receiving of an image frame having the second resolution, wherein the image frame comprises an image frame content comprising a same scene included in at least one of the plurality of multimedia frames; perform generation of: at least one dynamic frame having the second resolution from the dynamic layers configuring the animated image effect, wherein the second resolution is greater than the first resolution, and at least one static frame having the second resolution from the static layers of the plurality of multimedia frames based on the image frame; and generate an animated image having the second resolution based on the at least one of dynamic frame and the at least one static frame. 9. The apparatus as claimed in claim 8, wherein the apparatus is further caused, at least in part, to: combine the at least one dynamic frame and the at least one static frame prior to generation of the animated image. 10. The apparatus as claimed in claim 9, wherein the apparatus is further caused, at least in part, to: facilitate display of the combined at least one dynamic frame and the at least one static frame in a loop on a user interface for generating the animated image. 11. The apparatus as claimed in claim 9, wherein to combine the at least one dynamic frame and the at least one static frame includes image blending techniques such as to superimpose the at least one static frame over static regions of the at least one dynamic frame. 12. The apparatus as claimed in claim 8, wherein the apparatus is further caused, at least in part, to: perform a registration of the image frame based on a multimedia frame of the plurality of multimedia frames; perform a comparison between the static layers of the plurality of multimedia frames and the registered image frame; and select static regions in the registered image frame matching the static layers based on the comparison for generation of the at least one static frame. 13. The apparatus as claimed in claim 8, wherein the generation of the at least one static frame having the second resolution from the static layers is performed based on registration based super-resolution. 14. The apparatus as claimed in claim 8, wherein the selection of the portion comprises selection of at least one of an object and a region in the at least one multimedia frame for imparting movement in the animation image. 15. A computer program product comprising at least one computer-readable storage medium, the computer-readable non-transitory storage medium comprising a set of instructions, which, when executed by one or more processors, cause an apparatus at least to perform: receive a selection of a portion in at least one multimedia frame among a plurality of multimedia frames, wherein the plurality of multimedia frames comprises multimedia frames having a first resolution; partition the plurality of multimedia frames into static layers and dynamic layers based on the selection of the portion; configure an animated image effect from the dynamic layers of the plurality of multimedia frames; facilitate receiving of an image frame having the second resolution, wherein the image frame comprises an image frame content related to content comprising a same scene included in at least one of the plurality of multimedia frames; perform generation of: at least one dynamic frame having the second resolution from the dynamic layers configuring the animated image effect, wherein the second resolution is greater than the first resolution, and at least one static frame having the second resolution from the static layers of the plurality of multimedia frames based on the image frame; and generate an animated image having the second resolution based on the at least one of dynamic frame and the at least one static frame. 16. The computer program product as claimed in claim 15, wherein the apparatus is further caused, at least in part, to: combine the at least one dynamic frame and the at least one static frame prior to generating the animated image. 17. The computer program product as claimed in claim 16, wherein the apparatus is further caused, at least in part, to: facilitate display of the combined at least one dynamic frame and the at least one static frame in a loop on a user interface for generating the animated image. 18. The computer program product as claimed in claim 16, wherein to combine the at least one dynamic frame and the at least one static frame includes image blending techniques such as to superimpose the at least one static frame over static regions of the at least one dynamic frame. 19. The computer program product as claimed in claim 15, wherein the apparatus is further caused, at least in part, to: perform a registration of the image frame based on a multimedia frame of the plurality of multimedia frames; perform a comparison between the static layers of the plurality of multimedia frames and the registered image frame; and select static regions in the registered image frame matching the static layers based on the comparison for generation of the at least one static frame. 20. The computer program product as claimed in claim 15, wherein the generation of the at least one static frame having the second resolution from the static layers is performed based on registration based super-resolution. | This example embodiment presents a method, apparatus, and computer program product for generating an animated image effect. The method involves allowing the selection of a specific portion within a collection of multimedia frames with a certain resolution. These frames are then divided into static layers and dynamic layers, based on the selected portion. An animated image effect is created using the dynamic layers. The method also includes generating dynamic frames and static frames with a higher resolution than the original frames. Finally, an animated image with the higher resolution is produced by combining the dynamic and static frames. | The invention described in these claims is a method, apparatus, and computer program product for generating an animated image. The method involves receiving a selection of a portion in at least one multimedia frame, partitioning the multimedia frames into static and dynamic layers based on the selection, and configuring an animated image effect from the dynamic layers. The method also includes receiving an image frame with a different resolution, generating dynamic and static frames with the same resolution as the image frame, and generating an animated image based on the dynamic and static frames. The apparatus and computer program product describe similar functionalities. | This embodiment describes a method, apparatus, and computer program for generating an animated image effect. The method involves selecting a specific portion within a collection of multimedia frames and dividing them into static and dynamic layers. The dynamic layers are used to create the animated image effect. Additionally, higher resolution frames are generated, and the final animated image is produced by combining the dynamic and static frames. The invention includes an apparatus and a computer program product that perform similar functions. | The apparatus comprises a processor, memory, and an image generator. The processor is used to process images and divide them into static and dynamic layers. The memory stores the static and dynamic layers for future use. The image generator then produces an animated | The present invention relates to a method, apparatus, and computer program for generating animated images. The method involves selecting a portion of a multimedia frame and partitioning the multimedia frames into static and dynamic layers based on that selection. An animated image effect is then configured from the dynamic layers. The method also includes generating dynamic frames and static frames with a higher resolution based on the selected portion and combining them to create an animated image with a higher resolution. The apparatus and computer program product are configured to perform the same steps.
In a mobile communications terminal 100, there is provided a gestural control application for associated operation with an image viewing application. The gestural control application is configured to receive user gestures inputted through a touch-sensitive display of the apparatus when one or more images is displayed by the image viewing application. The gestural control application is configured to identify a correspondence between a received gesture and one of a plurality of locally-stored reference gestures and to identify selection by means of the inputted gesture of one or more entities in the or each image. By means of this identification and selection, said application is configured to communicate and apply a function associated with the identified reference gesture to an external web site through which is accessed a predetermined social network application, the function being applied in relation to the selected one or more entities. | We claim: 1. An apparatus comprising: at least one processor; and at least one memory including computer program code, the at least one memory and the computer program code configured to, with the at least one processor, cause the apparatus to perform at least the following: receive through a user interface a user gesture made in relation to one or more displayed digital photographs, wherein each photograph, of the one or more displayed digital photographs, has one or more faces each with a tag identifying a contact associated with the one or more faces in the photograph; identify, from the received user gesture, correspondence with one of a plurality of locally-stored reference gestures, wherein each reference gesture of the locally-stored reference gestures is associated with a respective different social network function for being applied at an external social network application; identify the social network function corresponding to the one of a plurality of locally-stored reference gestures identified and a tagged contact or contacts indicated by said user gesture; and communicate the locally-identified function to the external social network application so as to apply thereat said function in relation to the tagged contact or contacts indicated by said user gesture. 2. The apparatus according to claim 1, wherein the apparatus is further caused to: store, for each tagged contact, associated identification data to uniquely identify the tagged contact or contacts to an external social network application where they have a presence. 3. The apparatus according to claim 2, wherein the contact list is configured to store, for each tagged contact, identification data for a plurality of different external social network applications where the contact has a presence. 4. The apparatus according to claim 3, wherein the apparatus is further caused to: select a subset of the different social network applications with which to apply the social network function dependent on one or more selection rule(s) applicable to at least one of the social network applications. 5. The apparatus according to claim 4, wherein the apparatus is further caused to: cause the selected social network function, when applied, to share stored content with the tagged contact or contacts, and in which the selection rule(s) determine the subset of social network applications dependent on metadata associated with the content. 6. The apparatus according to claim 5, wherein the selection rule(s) for a social network application identifies a geographical location such that only content having metadata corresponding to said location is shared when the selected social network function is applied. 7. The apparatus according to claim 1, wherein the apparatus is further caused to: identify a gesture made across two or more independent, simultaneously displayed photographs to indicate selection of tagged contacts appearing in different photographs. 8. Apparatus The apparatus according to claim 1, in which the user interface is a touch-screen through which touch-based user gestures are received by the receiving means. 9. The apparatus according to claim 1, wherein the apparatus is further caused to: display visually a path representative of the received user gesture. 10. The apparatus according to claim 1, wherein the apparatus is further caused to: display visually selection of a contact or contacts during receipt of a gesture. 11. The apparatus according to claim 1, wherein one of the reference gestures is associated with a friend/join network request function at an external social network application, and wherein the apparatus is further caused to: apply the function to the social network application in relation to one or more selected contacts indicated by the gesture. 12. The apparatus according to claim 1, wherein one of the reference gestures is associated with a friend/join network recommendation function at an external social network application, and wherein the apparatus is further caused to: apply the function to the social network application in relation to two or more selected contacts indicated by the gesture. 13. The apparatus according to claim 1, wherein one of the reference gestures is associated with a content sharing function at an external social network application, and wherein the apparatus is further caused to: apply the function to the social network application so as to share thereat stored content or link(s) to online content with one or more selected contacts indicated by the gesture. 14. The apparatus according to claim 13, wherein the stored content or link(s) to online content is taken from a different application from that showing the tagged digital photographs. 15. The apparatus according to claim 1, wherein the computer-readable code is a single software application and in which said software application is configured to run automatically upon operation of an photograph viewing application provided on the apparatus. 16. The apparatus according to claim 1, wherein the apparatus is a communications terminal, for instance a wireless communications terminal. 17. A method comprising: receiving through a user interface a user gesture made in relation to one or more displayed digital photographs, wherein each photograph, of the one or more displayed digital photographs, has one or more faces each with a tag identifying a contact associated with the one or more faces in the photograph; identifying, from the received user gesture, correspondence with one of a plurality of locally-stored reference gestures, wherein each reference gesture of the locally-stored reference gestures is associated with a respective different social network function for being applied at an external social network application; identifying the social network function corresponding to the one of a plurality of locally-stored reference gestures identified and a tagged contact or contacts indicated by said user gesture; and communicating the locally-identified function to the external social network application so as to apply thereat said function in relation to the tagged contact or contacts indicated by said user gesture. 18. The method according to claim 17, wherein the method is further caused to: store, for each tagged contact, associated identification data to uniquely identify the tagged contact or contacts to an external social network application where the tagged contact or contacts have a presence. 19. A computer program product comprising at least one non-transitory computer-readable storage medium having stored thereon computer-readable code, the computer-readable code configured to: receive through a user interface a user gesture made in relation to one or more displayed digital photographs, wherein each photograph, of the one or more displayed digital photographs, has one or more faces each with a tag identifying a contact associated with the one or more faces in the photograph; identify, from the received user gesture, correspondence with one of a plurality of locally-stored reference gestures, wherein each reference gesture of the locally-stored reference gestures is associated with a respective different social network function for being applied at an external social network application; identify the social network function corresponding to the one of a plurality of locally-stored reference gestures identified and a tagged contact or contacts indicated by said user gesture; and communicate the locally-identified function to the external social network application so as to apply thereat said function in relation to the tagged contact or contacts indicated by said user gesture. | The present disclosure describes a mobile communications terminal that incorporates a gestural control application for use with an image viewing application. The gestural control application allows users to input gestures via a touch-sensitive display while viewing images. These gestures are compared to a set of locally-stored reference gestures to identify their corresponding actions. The application then communicates with an external website, which hosts a social network application, to apply the identified gesture functions to the selected entities in the images. | The disclosed invention relates to an apparatus, method, and computer program product for applying social network functions to tagged contacts in digital photographs. The apparatus includes a processor and memory configured to receive user gestures made in relation to displayed digital photographs. Each photograph has tagged faces, each associated with a contact. The apparatus identifies a correspondence between the user gesture and one of several locally-stored reference gestures, where each reference gesture is associated with a different social network function for an external social network application. It then determines the social network function corresponding to the identified reference gesture and the tagged contact indicated by the user gesture. The apparatus communicates the identified function to the external social network application to apply the function to the tagged contact. The apparatus may also store identification data for each tagged contact to uniquely identify them in the external social network application. It may store identification data for multiple external social network applications. The apparatus can select a subset of social network applications based on selection rules, such as metadata associated with the content being shared. The user interface can be a touch-screen that receives touch-based gestures. The apparatus may visually display the user gesture path and the selection of contacts during the gesture. The reference gestures can be associated with various social network functions, such as friend/join network requests, friend/join network recommendations, and content sharing. The content shared may be taken from a different application than the one displaying the tagged digital photographs. The computer program product includes computer-readable code that enables the apparatus to perform the above method. | The present disclosure describes a mobile communications terminal that incorporates a gestural control application for use with an image viewing application. Users can input gestures via a touch-sensitive display while viewing images, and these gestures are compared to a set of locally-stored reference gestures to identify their corresponding actions. The application then communicates with an external social network application to apply the identified gesture functions to the selected contacts in the images. The apparatus includes a processor and memory configured to receive user gestures made in relation to displayed digital photographs and determine the social network function corresponding to the identified reference gesture and the tagged contact indicated by the user gesture. The apparatus can store identification data for each tagged contact to uniquely identify them in the external social network application and select a subset of social network applications based on selection rules. The user interface is a touch-screen that receives touch-based gestures, and the computer program product enables the apparatus to perform the described method. |  | The invention pertains to a mobile communications terminal that includes a gestural control application for operating with an image viewing application. The gestural control application receives user gestures inputted through a touch-sensitive display when images are displayed by the image viewing application. It identifies a correspondence between the received gesture and locally-stored reference gestures and selects one or more entities in the image based on the gesture. The application communicates with an external social network application to apply a function associated with the identified reference gesture to the selected entities. The apparatus can store identification data for tagged contacts and apply different social network functions based on selection rules and metadata. The invention also encompasses a method and computer program product implementing the above features.
A user interface module includes a display and a motion detector arranged to detect a motion. The module is arranged to display an emulated movement of a graphical representation of a first object on the display according to a motion detected by the motion detector. The first object has a physical characteristic and the user interface module further includes a controller module arranged to generate the emulated movement based on the physical characteristic. | The invention claimed is: 1. A computer program product comprising at least one non-transitory computer-readable storage medium having computer-executable program code instructions stored therein, the computer-executable program code instructions comprising program code instructions to: receive an indication of an incoming communication to an apparatus; cause a first object to be displayed, the first object indicating a visual indication of the incoming communication; cause a second object to be displayed, wherein the second object provides a visual indication of an associated function, wherein the associated function initiates a response to the incoming communication; detect a motion of the apparatus; cause display of an emulated movement of the first object according to the detected motion; detect an emulated collision between the first object and the second object; and in response to detecting the emulated collision, cause execution of the function on a data value associated with the first object, such that the response to the incoming communication is initiated. 2. A computer program product according to claim 1, wherein the computer-executable program code instructions further comprise program instructions to: determine an updated position of the first object from an original position depending on said physical characteristic and detected motion; and cause display of the first object at said updated position. 3. A computer program product according to claim 1, wherein the detected motion is based on a physical characteristic, wherein the physical characteristic comprises a mass for emulating inertia of said first object. 4. A computer program product according to claim 1, the detected motion is based on a physical characteristic, wherein the physical characteristic comprises a spring coefficient and a damping coefficient and wherein said generation of said emulated movement is based on a damped spring dynamic. 5. A computer program product according to claim 1, wherein the detected motion is based on a physical characteristic, wherein the physical characteristic comprises an extent. 6. A computer program product according to claim 1, wherein the detected motion is based on a physical characteristic, wherein the physical characteristic comprises a velocity vector. 7. A computer program product according to claim 1, wherein the computer-executable program code instructions further comprise program instructions to: cause display of a graphical representation of at least one additional object, wherein said at least one additional object has a physical characteristic and said emulated movement of said first object is further based on said physical characteristic of said at least one additional object. 8. A computer program product according to claim 1, wherein the computer-executable program code instructions further comprise program instructions to: cause display of a data value associated with at least the first object or additional object. 9. A computer program product according to claim 1, wherein the computer-executable program code instructions further comprise program instructions to: execute a function associated with a movement pattern on the first object upon detection of the movement pattern. 10. A computer program product according to claim 9, wherein said movement pattern corresponds to a throwing movement and said function is a delete operation. 11. A computer program product according to claim 9, wherein said movement pattern corresponds to an upwards movement and said function is an open operation. 12. A computer program product according to claim 1, wherein the first object has an associated function. 13. A computer program product according to claim 9, wherein said function is any taken from a group comprising: a delete operation, a call operation, a send message operation, a postpone operation, an open operation and a read out operation. 14. A method comprising: receiving an indication of an incoming communication to an apparatus; causing a first object to be displayed, the first object indicating a visual indication of the incoming communication; causing a second object to be displayed, wherein the second object provides a visual indication of an associated function, wherein the associated function initiates a response to the incoming communication; detecting a motion of the apparatus; causing display of an emulated movement of the first object according to the detected motion; detecting an emulated collision between the first object and the second object; and in response to detecting the emulated collision, causing execution of the function on a data value associated with the first object, such that the response to the incoming communication is initiated. 15. A method according to claim 14, wherein the detected motion is based on a physical characteristic, wherein the physical characteristic comprises a mass for emulating inertia of said first object. 16. A method according to claim 14, wherein the detected motion is based on a physical characteristic, wherein the physical characteristic comprises a spring coefficient and a damping coefficient and wherein said generation of said emulated movement is based on a damped spring dynamic. 17. A method according to claim 14, wherein the detected motion is based on a physical characteristic, wherein the physical characteristic comprises a velocity vector. 18. A method according to claim 14, further comprising: causing display of a graphical representation of at least one additional object, wherein said at least one additional object has a physical characteristic and said emulated movement of said first object is further based on said physical characteristic of said at least one additional object. 19. An apparatus comprising at least one processor and at least one memory including computer program code, the at least one memory and the computer program code configured to, with the processor, cause the apparatus to at least: receive an indication of an incoming communication to a device; cause a first object to be displayed, the first object indicating a visual indication of the incoming communication; cause a second object to be displayed, wherein the second object provides a visual indication of an associated function, wherein the associated function initiates a response to the incoming communication; detect a motion of the device; cause display of an emulated movement of the first object according to the detected motion; detect an emulated collision between the first object and the second object; and in response to detecting the emulated collision, cause execution of the function on a data value associated with the first object, such that the response to the incoming communication is initiated. 20. An apparatus according to claim 19, wherein the detected motion is based on a physical characteristic, wherein the physical characteristic comprises a mass for emulating inertia of said first object. 21. An apparatus according to claim 19, wherein the detected motion is based on a physical characteristic, wherein the physical characteristic: comprises a spring coefficient and a damping coefficient and wherein said generation of said emulated movement is based on a damped spring dynamic. 22. An apparatus according to claim 19, wherein the detected motion is based on a physical characteristic, wherein the physical characteristic comprises an extent. 23. An apparatus according to claim 20, wherein the detected motion is based on a physical characteristic, wherein the physical characteristic comprises a velocity vector. 24. An apparatus according to claim 20, wherein the at least one memory and the computer program code are further configured to cause the apparatus to at least: cause display of a graphical representation of at least a third object, wherein said third object visually indicates an additional associated function, different from the associated function of the second object. | The user interface module described includes a display and a motion detector that can detect motion. It is designed to show a simulated movement of a graphical representation of a first object on the display, based on the motion detected by the motion detector. The first object also has a physical characteristic, and the user interface module includes a controller module that can generate the simulated movement by taking into account this physical characteristic. | The invention claimed is a computer program product, a method, and an apparatus for providing a visual indication and response to an incoming communication. Specifically, the claimed invention involves displaying a first object indicating the incoming communication and a second object indicating an associated function. The invention detects motion of the device and causes an emulated movement of the first object based on the detected motion. If an emulated collision is detected between the first object and the second object, the associated function is executed on a data value associated with the first object, initiating a response to the incoming communication. The detected motion may be based on physical characteristics such as mass, spring coefficient, damping coefficient, extent, or velocity vector. A graphical representation of additional objects and their associated functions may also be displayed. The functions associated with movement patterns may include delete operations, call operations, send message operations, postpone operations, open operations, and read out operations. | The user interface module described in this invention includes a display and a motion detector that can detect motion. It is designed to display a simulated movement of a graphical representation of a first object on the display based on the motion detected by the motion detector. The module also takes into account physical characteristics of the first object to generate the simulated movement. This invention provides a visual indication and response to an incoming communication. It displays a first object indicating the incoming communication and a second object indicating an associated function. The detected motion of the device causes an emulated movement of the first object, and if a collision is detected between the first object and the second object, the associated function is executed on a data value associated with the first object, initiating a response to the incoming communication. The motion detection may incorporate physical characteristics such as mass, spring coefficient, damping coefficient, extent, or velocity vector. It also allows for the display of additional objects and their associated functions, which may include delete operations, call operations, send message operations, postpone operations, open operations, and read out operations. | The user interface module further includes a graphical user interface (GUI) that allows the user to interact with the display and customize the objects and associated functions. The GUI also enables the user to set parameters for the motion detector as well as the | The present invention relates to a user interface module that includes a display and a motion detector. The module is designed to display an emulated movement of a graphical representation of a first object on the display based on the motion detected by the motion detector. The first object has a physical characteristic, and the module also includes a controller module that generates the emulated movement based on this physical characteristic. The invention is claimed as a computer program product that includes computer-readable storage medium with program code instructions. These instructions allow the program to receive an indication of an incoming communication to a device, display a first object indicating the communication, display a second object indicating an associated function, detect motion of the device, and display an emulated movement of the first object based on the detected motion. The program also detects a collision between the first and second objects and executes the associated function to initiate a response to the incoming communication. The invention further includes a method that involves receiving incoming communication, displaying the first and second objects, detecting motion, displaying the emulated movement, and detecting and initiating the response to the incoming communication upon collision between the first and second objects. Additionally, the invention includes an apparatus with at least one processor and memory. The memory stores a computer program code that enables the apparatus to carry out the functions described above. Overall, this invention allows for an enhanced user interface experience by providing emulated movement of graphical representations based on detected motion, thereby enabling intuitive interactions with the displayed objects.
An electronic device having a memory, a display, control apparatus and a data processor. When the data processor executes a program stored in the memory of the electronic device, the electronic device receives an image containing a person, the image further containing a face component, the face component containing the face of the person; displays the image on the display; locates the face component within the image; emphasizes the face component; receives image annotation information concerning the face component; and saves the image annotation information to the memory of the electronic device. The image annotation information may take the form of contact information for use in a contact database. A method uses the face component to locate other images in the database that also contain the person, and adds the annotation information to those images. | What is claimed is: 1. An electronic device comprising: at least one memory configured to store an image database; an image annotation database; and at least one program configured to control the electronic device when executed; at least one display device configured to display visual information; control apparatus configured to receive control commands from a user of the electronic device; and at least one data processor configured to execute the at least one program, wherein when the at least one program is executed the electronic device is configured to receive an image; to perform face detection on the image to locate face components; in response to detection of at least one face component containing a face of at least one person, to save image annotation information identifying the location of the face component within the image to the image annotation database; to present the image using the display to a user so that the at least one face component is emphasized; to receive additional image annotation information selected by the user, the additional image annotation information concerning the at least one person; and to save the additional image annotation information to the image annotation database; and to allow the user to launch communication operations from the image in response to an image being annotated with annotation information, wherein when an image is first displayed, an icon is superimposed over a portion of the image containing a person to indicate whether a communication operation can be launched to the person contained in the image, and in response to an annotation that has not been created for the person, a communication operation cannot be initiated targeting the person. 2. The electronic device of claim 1 where the additional image annotation information comprises contact information. 3. The electronic device of claim 1 wherein to present the image to the user so that the at least one face component is emphasized further comprises to set off the face component with a graphical component when displaying the at least one image, the graphical component serving to distinguish the at least one face component from the remaining portion of the image. 4. The electronic device of claim 1 wherein to present the image to the user so that the at least one face component is emphasized further comprises to zoom the image when displaying the image so that the at least one face component occupies substantially all of the display. 5. The electronic device of claim 1 where the at least one program comprises face detection instructions that perform automated face detection when executed and wherein to perform face detection on the image further comprises to execute the face detection instructions so that automated face detection is performed on the image. 6. The electronic device of claim 1 where the at least one program comprises face component identification instructions that perform user-directed face component identification when executed and wherein to perform face detection on the image further comprises to execute the face component identification instructions; and to receive user commands entered with the control apparatus specifying the location of the face component within the image. 7. The electronic device of claim 1 wherein the at least one program comprises face recognition instructions and wherein when the face recognition instructions are executed the electronic device is further configured to search the image database using the at least one face component for other images containing the at least one person; and to save information to the at least one memory identifying other images containing the at least one person. 8. The electronic device of claim 7 wherein when the face recognition instructions are executed the electronic device is further configured to perform validation operations wherein the images located by the face recognition instructions using the face component are presented to the user to validate that the images do, in fact, contain the at least one person; and to save information to the at least one memory identifying other images containing the at least one person only for images validated by the user as containing the at least one person. 9. The electronic device of claim 7 wherein when the at least one program is executed the electronic device is further configured to detect the location of face components in the other images containing the at least one person; and to save to the image annotation database image annotation information identifying the locations of the face components in the other images. 10. The electronic device of claim 1 where when the at least one program is executed the electronic device is further configured to assign a unique identifier to the at least one face component, wherein the unique identifier is used to identify only face components containing the face of the at least one person. 11. The electronic device of claim 1 wherein when the at least one program is executed the electronic device is further configured to display an interactive graphical user interface for receiving annotation information; and wherein to receive additional image annotation information selected by a user further comprises to receive commands entered with the control apparatus specifying the additional image annotation information concerning the face component; and to display the additional image annotation information in the interactive graphical user interface. 12. The electronic device of claim 11 wherein when the at least one program is executed the electronic device is further configured to compare the additional image annotation information entered with the control apparatus to annotation information pre-existing in the image annotation database as the additional image annotation information is entered with the control apparatus; and, if a likely match is found, to display the likely matching annotation information pre-existing in the image annotation database in the interactive graphical user interface. 13. The electronic device of claim 12 wherein when the at least one program is executed the electronic device is further configured to present a choice to the user to confirm that the likely matching pre-existing annotation information is, in fact, a correct match for the face component; and to receive a response from the user identifying the likely matching pre-existing annotation information as a correct match. 14. The electronic device of claim 1 where the additional image annotation information is pre-existing in the at least one memory prior to receipt of the image containing the at least one person, and wherein to receive additional image annotation information further comprises to receive at least one command identifying the pre-existing additional image annotation information as concerning the face component. 15. The electronic device of claim 14 where the pre-existing additional image annotation information comprises a contact entry in a contact database. 16. The electronic device of claim 14 wherein to receive additional image annotation information further comprises to present the pre-existing additional image annotation information to the user in an interactive graphical user interface; to receive edits to the pre-existing additional image annotation information, creating edited annotation information; and to replace the pre-existing additional image annotation information with the edited information. 17. The electronic device of claim 1 further comprising an image capture device configured to capture images. 18. The electronic device of claim 17 wherein the image capture device is a camera. 19. The electronic device of claim 1 further comprising a business card scanner configured to capture text information from a business card, and wherein when the at least one program is executed the electronic device is further configured to receive annotation information concerning the face component located in the image from the business card scanner. 20. The electronic device of claim 1 further comprising a network interface, and wherein the when the at least one program is executed the electronic device is further configured to communicate with an external database over the network interface and to perform image and image annotation synchronization operations with the external database. 21. A computer program product comprising a non-transitory computer readable memory tangibly embodying a computer program, the computer program executable by a data processor of an electronic device, wherein, when executed, the computer program is configured to cause the electronic device to receive an image; to perform face detection on the image to locate face components; in response to detection of at least one face component containing a face of at least one person, to save image annotation information identifying the location of the face component within the image to a database; to present the image using a display to a user so that the at least one face component is emphasized; to receive additional image annotation information selected by the user, the additional image annotation information concerning the at least one person; and to save the additional image annotation information to the database; and to allow the user to launch communication operations from the image in response to an image being annotated with annotation information, wherein when an image is first displayed, an icon is superimposed over a portion of the image containing a person to indicate whether a communication operation can be launched to the person contained in the image, and in response to an annotation that has not been created for the person, a communication operation cannot be initiated targeting the person. 22. The computer program product of claim 21 wherein the computer program, when executed, is further configured to cause the electronic device to compare the at least one face component located in the image to annotated face components already in the database to determine if annotation information already exists for the at least one person; and, if a likely match is found between the face component in the image and an annotated face component already in the database, to load an interactive interface with annotation information associated with the annotated face component already in the database. 23. The computer program product of claim 22 wherein the computer program, when executed, is further configured to cause the electronic device to provide the user with an opportunity to confirm that the annotation information associated with annotated face component already in the database is a correct match and should be associated with the face component located in the image. 24. The computer program product of claim 21 wherein to present the image using a display so that the at least one face component is emphasized further comprises to set off the face component with a graphical component when displaying the at least one image, the graphical component serving to distinguish the face component from the remaining portion of the image. 25. The computer program product of claim 21 wherein to present the image using a display so that the at least one face component is emphasized further comprises to zoom the image when displaying the image so that the face component occupies substantially all of the display. 26. The computer program product of claim 21 wherein to perform face detection on the image further comprises to execute automatic face detection instructions that automatically locate face components within images. 27. The computer program product of claim 21 where to perform face detection on the image further comprises to receive user commands entered with control apparatus of the electronic device specifying a location of the face component within the image. 28. The computer program product of claim 21 wherein, when executed, the computer program is further configured to cause the electronic device to search an image database using the face component to locate other images containing the at least one person; and to save information to a memory of the electronic device identifying other images containing the at least one person. 29. The computer program product of claim 28 wherein, when executed, the computer program is further configured to cause the electronic device to associate the annotation information received for the face component located in the image with other images identified as containing the at least one person. 30. The computer program product of claim 28 wherein, when executed, the computer program is further configured to cause the electronic device to perform validation operations wherein the other images located in the database as also containing the at least one person are presented to the user to validate that the images do, in fact, contain the at least one person; and to save information to the memory of the electronic device identifying other images containing the at least one person only for images validated by the user as containing the at least one person. 31. The computer program product of claim 21 wherein the additional image annotation information comprises contact information for use in a contact database. 32. The computer program product of claim 21 wherein the computer program, when executed, is further configured to assign a unique identifier to the face component, the unique identifier used to identify only face components containing the face of the at least one person. 33. The computer program product of claim 21 wherein to receive additional image annotation information selected by a user further comprises to display an interactive graphical user interface for use by the user to enter the additional image annotation information. 34. The computer program product of claim 33 wherein the computer program, when executed, is further configured to cause the electronic device to compare the additional image annotation information entered with interactive graphical user interface to image annotation information pre-existing in the database as the additional image annotation information is entered with the interactive graphical user interface; and, if a likely match is found, to display the likely matching annotation information pre-existing in the database in the interactive graphical user interface. 35. A method comprising: performing the following by a portable electronic device: receiving an image; performing face detection on the image to determine whether the image contains at least one face component; and in response to detection of at least one face component in the image, the at least one face component containing a face of at least one person, saving image annotation information identifying the location of the face component within the image to a database; presenting the image to a user so that the at least one face component is emphasized; receiving additional image annotation information selected by the user, the additional image annotation information concerning the at least one person; saving to the database the additional image annotation information; allowing the user to launch communication operations from the image in response to an image being annotated with annotation information, wherein when an image is first displayed, an icon is superimposed over a portion of the image containing a person to indicate whether a communication operation can be launched to the person contained in the image, and in response to an annotation that has not been created for the person, a communication operation cannot be initiated targeting the person. 36. The method of claim 35 wherein the additional image annotation information comprises contact information. 37. The method of claim 35 further comprising: assigning a unique identifier to the at least one face component, the unique identifier indicating the identity of the at least one person; and saving to the database the unique identifier. 38. The method of claim 37 wherein the image and face component, respectively, further comprise a first image and a first face component, the method further comprising: receiving a second image containing the at least one person, the second image comprising at least a second face component, the second face component containing the face of the at least one person; locating the second face component within the second image; and saving image annotation information identifying the location of the second face component within the second image to the database. 39. The method of claim 38 further comprising: assigning the unique identifier to the second face component; and saving the assignment of the unique identifier to the second face component to the database. 40. The method of claim 39 further comprising: receiving a query to locate images containing the at least one person; and using the unique identifier to locate the first and second images. 41. The method of claim 35 where performing face detection on the image further comprises using an automated face detector to detect the at least one face component within the image. 42. The method of claim 35 where performing face detection on the image further comprises receiving user input specifying a location of the face component within the image. 43. The method of claim 35 wherein receiving additional image annotation information entered by a user further comprises: presenting an interactive user interface to the user, the interactive user interface configured to receive the additional image annotation information; and receiving the additional image annotation information entered with the interactive user interface. 44. The method of claim 35 where the additional image annotation information is pre-existing in the database prior to receipt of the image containing the at least one person, and wherein receiving additional image annotation information selected by the user further comprises: receiving at least one command identifying the pre-existing additional image annotation information as concerning the at least one face component. 45. The method of claim 44 wherein receiving additional image annotation information selected by the user further comprises: presenting the pre-existing additional image annotation information to the user in an interactive graphical user interface; receiving edits to the pre-existing additional image annotation information, creating edited annotation information; and replacing the pre-existing additional image annotation information with the edited annotation information. 46. An electronic device comprising: means for storing an image database; an image annotation database; and at least means for controlling the electronic device when executed; means for displaying visual information; means for receiving control commands from a user of the electronic device; and means for executing the means for controlling the electronic device when executed, for receiving an image; for performing face detection on the image to locate face components; in response to detection of at least one face component containing a face of at least one person, for saving image annotation information identifying the location of the face component within the image to the image annotation database; for presenting the image using the display to a user so that the at least one face component is emphasized; for receiving additional image annotation information selected by the user using the control means, the additional image annotation information concerning the at least one person; for saving the additional image annotation information to the image annotation database; and for allowing the user to launch communication operations from the image in response to an image being annotated with annotation information wherein when an image is first displayed, an icon is superimposed over a portion of the image containing a person to indicate whether a communication operation can be launched to the person contained in the image, and in response to an annotation that has not been created for the person, a communication operation cannot be initiated targeting the person. 47. A system comprising: a remote image database comprising: a network interface configured to connect the remote image database to a network; and a memory configured to store images; a remote contact database comprising: a network interface configured to connect the remote image database to a network; and a memory configured to store contact information; and a portable electronic device comprising: a network interface configured to connect the portable electronic device to a network; at least one memory configured to store an image database; an image annotation database; and at least one program configured to control the electronic device when executed; at least one display device configured to display visual information; control apparatus configured to receive control commands from a user of the electronic device; and at least one data processor configured to execute the at least one program, wherein when the at least one program is executed the electronic device is configured to receive an image from at least one of the remote image database and the image database of the portable electronic device; to perform face detection on the image to locate face components; in response to detection of at least one face component containing a face of at least one person, to save image annotation information identifying the location of the face component within the image to at least one of the image annotation database of the portable electronic device or the remote contact database; to present the image using the display to a user so that the at least one face component is emphasized; to receive additional image annotation information selected by the user, the additional image annotation information concerning the at least one person; and to save the additional image annotation information to at least one of the image annotation database of the portable electronic device and the remote contact database; and to allow the user to launch communication operations from the image in response to an image being annotated with annotation information, wherein when an image is first displayed, an icon is superimposed over a portion of the image containing a person to indicate whether a communication operation can be launched to the person contained in the image, and in response to an annotation that has not been created for the person, a communication operation cannot be initiated targeting the person. | This invention relates to an electronic device with memory, display, control apparatus, and data processor. The device is capable of receiving, displaying, and processing images containing a person's face. It locates the face component within the image, emphasizes it, and receives image annotation information for the face component. This information is then stored in the device's memory, potentially as contact information for a contact database. Additionally, a method is described that uses the face component to locate other images in the database that also contain the person and adds the annotation information to those images. | Claim 1 describes an electronic device that includes various components and functionality. The device comprises at least one memory for storing an image database, an image annotation database, and at least one program that controls the device when executed. The device also includes at least one display device for showing visual information, control apparatus for receiving commands from a user, and at least one data processor for executing the program. When the program is executed, the device is able to receive an image and perform face detection on the image to locate face components. If at least one face component containing a person's face is detected, the device saves image annotation information that identifies the location of the face component within the image to the image annotation database. The device then presents the image to the user, emphasizing the face component. The user is able to provide additional image annotation information about the person, which is also saved to the image annotation database. The device also allows the user to launch communication operations from the annotated image. Additionally, the claim specifies that when an image is first displayed, an icon is superimposed over the portion of the image containing a person to indicate whether a communication operation can be launched to that person. If an annotation has not been created for the person, a communication operation cannot be initiated targeting them. Claim 2 states that the additional image annotation information can include contact information. Claim 3 specifies that when presenting the image, the face component is set off with a graphical component that distinguishes it from the rest of the image. Claim 4 describes that the image can be zoomed to emphasize the face component and occupy most of the display. Claim 5 explains that the device's program includes face detection instructions that perform automated face detection on the image. Claim 6 details that the program includes face component identification instructions that allow users to manually identify the location of the face component within the image. Claim 7 states that the program includes face recognition instructions that search the image database using the face component to find other images containing the same person. The device then saves information identifying these other images. Claim 8 adds that the device performs validation operations on the identified images by presenting them to the user for confirmation. Only validated images are saved as containing the person. Claim 9 specifies that the device detects face components in the other images and saves their locations to the image annotation database. Claim 10 explains that a unique identifier is assigned to each face component containing the person's face. Claims 11 and 12 describe an interactive graphical user interface that allows users to enter additional image annotation information and compares it to pre-existing annotation information. Claim 13 clarifies that the user can validate the likely matching pre-existing annotation information. Claim 14 states that the additional image annotation information can already exist in the memory before the image is received, and the device receives commands specifying that the information concerns the face component. Claim 15 specifies that the pre-existing additional image annotation information can be a contact entry in a contact database. Claim 16 explains that users can edit the pre-existing annotation information and replace it with the edited version. Claim 17 states that the device includes an image capture device, such as a camera. Claim 18 adds that the image capture device is a camera. Claim 19 describes a business card scanner that can capture text information from a business card and provide it as annotation information. Claim 20 specifies that the electronic device includes a network interface for communication with an external database and synchronization of images and image annotations. Claim 21 describes a computer program product stored in a non-transitory computer-readable memory, comprising a program that, when executed, carries out the functionalities described in claim 1. Claim 22 adds that the program can compare the located face component to annotated face components in the database to determine if annotation information already exists for the person. If a match is found, the program loads an interactive interface with the associated annotation information. Claims 23 to 26 repeat and further explain the functionalities described in claims 3 to 6 of the previous set of claims. Claim 27 specifies that the program compares the additional image annotation information to pre-existing information as it is entered, then displays likely matching annotation information in the interactive graphical user interface. Claim 28 describes a method that includes the steps of performing face detection, saving image annotation information, presenting the image, receiving additional image annotation information, saving the additional information, and allowing the user to launch communication operations. Claims 29 to 33 further explain the functionalities described in claims 7 to 11 of the previous set of claims. Claims 34 to 46 describe the method functionalities in a similar manner as claims 12 to 24 of the previous set. | In summary, this invention is about an electronic device that can receive, display, and process images containing a person's face. It locates the face component within the image, emphasizes it, and stores image annotation information for the face component. The device also has the ability to search the image database for other images containing the same person and add the annotation information to those images. The device includes various components such as memory, display, control apparatus, and data processor, and the functionalities are carried out by executing a program. The program allows the user to add contact information and launch communication operations from annotated images. The invention also includes a method that describes the steps of detecting faces, saving annotation information, presenting the image, receiving additional annotation information, and allowing communication operations. The method also includes steps for manually identifying face components, searching the image database, validating identified images, and comparing annotation information. The invention further incorporates features such as emphasizing the face component, face component identification, graphical user interface, pre-existing annotation information, image capture device, network interface, and a computer program product that carries out the functionalities. |  | The invention is an electronic device that can receive an image containing a person's face and save image annotation information, such as contact information, for that person. The device can emphasize the face component of the image and allow the user to add additional annotation information. The device can also search for other images in the database that contain the same person and add the annotation information to those images as well. The device can display an interactive user interface for receiving annotation information and can compare the entered information to pre-existing information in the database. The device can also communicate with external databases and perform synchronization operations. The invention also includes computer program products and a method for performing these operations. Additionally, the system includes remote image and contact databases that the device can connect to.
An apparatus comprising a processor and a display connected to the processor, the display being configured to present a first and second application on the display so that the second application is transparently presented over the first application wherein the first and second applications are active applications. | What is claimed is: 1. An apparatus comprising: at least one processor; and at least one memory including computer program code; the at least one memory and the computer program code configured to, with the at least one processor, cause the apparatus to at least: cause display of first content associated with a first application, the first content including at least a first user-selectable control; and cause display of second content associated with a second application, wherein the second content is displayed transparently over the first content and the second content including at least a second user-selectable control; wherein each of the at least first and second user-selectable controls is associated with a functionality of its respective first and second application, and wherein the first user-selectable control of the first content remains user-selectable when the second content is displayed transparently over the first content. 2. The apparatus of claim 1, wherein the at least one memory and the computer program code is further configured to, with the at least one processor, cause the apparatus to at least: cause display of one or more indicators associated with one or more applications, each indicator corresponding to an application, including the second application, to be run in a transparent mode; receive selection of the one of the indicators; and in response to receiving the selection of the one or more indicators, execute one or more applications corresponding to the selected one or more indicators, including the second application, wherein content associated with the one or more applications are transparently presented over the first application. 3. The apparatus of claim 2, wherein the one or more indicators are presented in a menu. 4. The apparatus of claim 1, wherein the first and second applications are active applications that are configured to operate simultaneously and operate independent of each other. 5. The apparatus of claim 1, wherein the at least the second user-selectable control is transparently presented, and wherein the at least one memory and the computer program code is further configured to, with the at least one processor, cause the apparatus to at least: cause the at least the second user-selectable control to be selectable when the at least the first user-selectable control is selectable. 6. The apparatus of claim 1, wherein the at least the first user-selectable control that remains user-selectable is presented at least partially under the at least the second user-selectable control. 7. The apparatus of claim 1, wherein the at least the first user-selectable control and the at least the second user-selectable control are simultaneously user-selectable. 8. The apparatus of claim 1, wherein the at least one memory and the computer program code are further configured to, with the at least one processor, cause the apparatus to receive a first user input from the at least the first user-selectable control and receive a second user input from the at least the second user-selectable control. 9. The apparatus of claim 8, wherein the at least one memory and the computer program code are further configured to, with the at least one processor, cause the apparatus to operate the first application with the first user input and operate the second application with the second user input. 10. The apparatus of claim 8, wherein the at least one memory and the computer program code are further configured to, with the at least one processor, cause the apparatus to receive one of the first or second user inputs via a keypad of the apparatus, and receive the other user input via a touch screen display of the apparatus. 11. The apparatus of claim 1, wherein the at least one memory and the computer program code are further configured to, with the at least one processor, cause the apparatus to assign a different portion of a user interface for each application, including the first and second applications. 12. The apparatus of claim 1, wherein the at least the first user-selectable control and the at least the second user-selectable control comprise at least one icon. 13. The apparatus of claim 1, wherein the apparatus comprises one of: a mobile communications device; a television; a television set-top box; a PDA-style device; a personal communicator; a tablet computer; or a laptop or desktop computer. 14. The apparatus of claim 1, wherein the at least one memory and the computer program code are further configured to, with the at least one processor, cause the apparatus to present at least one indicator for closing or hiding the second application. 15. A method comprising: causing display of a first content associated with a first application, the first content including at least a first user-selectable control; and causing display of a second content associated with a second application, wherein the second content is displayed transparently over the first content and the second content including at least a second user-selectable control; wherein each of the at least first and second user-selectable controls is associated with a functionality of its respective first and second application, and wherein the first user-selectable control of the first content remains user-selectable when the second content is displayed transparently over the first content. 16. The method of claim 15, further comprising: causing display of one or more indicators associated with one or more applications, each indicator corresponding to an application, including the second application, to be run in a transparent mode; receiving selection of the one of the indicators; and in response to receiving the selection of the one or more indicators, executing one or more applications corresponding to the selected one or more indicators, including the second application, wherein content associated with the one or more applications are transparently displayed over the first application. 17. The method of claim 15, wherein the method is implemented by one of: a mobile communications device; a television; a television set-top box; a PDA-style device; a personal communicator; a tablet computer; or a laptop or desktop computer. 18. A computer program product comprising at least one non-transitory computer-readable storage medium having computer-executable program code instructions stored therein, the computer-executable program code instructions comprising program code instructions to: cause display of first content associated with a first application, the first content including at least a first user-selectable control; and cause display of second content associated with a second application, wherein the second content is displayed transparently over the first content and the second content including at least a second user-selectable control; wherein each of the at least first and second user-selectable controls is associated with a functionality of its respective first and second application, and wherein the first user-selectable control of the first content remains user-selectable when the second content is displayed transparently over the first content. 19. The computer program product of claim 18, wherein the computer-executable program code instructions further comprise program code instructions to: cause display of one or more indicators associated with one or more applications, each indicator corresponding to an application, including the second application, to be run in a transparent mode; receive selection of the one of the indicators; and in response to receiving the selection of the one or more indicators, execute one or more applications corresponding to the selected one or more indicators, including the second application, wherein content associated with the one or more applications are transparently displayed over the first application. 20. The computer program product of claim 18, perform on any one of: a mobile communications device; a television; a television set-top box; a PDA-style device; a personal communicator; a tablet computer; or a laptop or desktop computer. | The invention is an apparatus with a processor and a display. The display can show two active applications, with the second application presented transparently over the first application. This allows both applications to be visible and active simultaneously on the screen. | The claimed invention is an apparatus and method for displaying content associated with different applications on a device. The apparatus includes at least one processor and memory with computer program code. The processor and memory work together to cause the apparatus to display first content associated with a first application, along with a user-selectable control. The apparatus also displays second content associated with a second application transparently over the first content, including a second user-selectable control. Each user-selectable control is associated with the functionality of its respective application. The apparatus may further include indicators associated with applications that can be run in a transparent mode. The indicators are displayed in a menu, and when one is selected, the corresponding application is executed and its content is displayed transparently over the first application. The first and second applications are active and can run simultaneously and independently of each other. The user-selectable controls for both applications remain selectable even when the second content is displayed. The second user-selectable control is transparently presented, and it remains selectable when the first user-selectable control is selectable. The first application can be operated with the first user input, while the second application can be operated with the second user input. The user inputs can be received through a keypad and touch screen display of the apparatus. The apparatus may assign different portions of the user interface for each application. The user-selectable controls can be icons, and the apparatus can be a mobile communications device, television, set-top box, PDA-style device, personal communicator, tablet computer, laptop, or desktop computer. The method of the invention includes causing the display of first and second content associated with different applications, with user-selectable controls for each. The method is implemented on a device such as a mobile communications device, television, set-top box, PDA-style device, personal communicator, tablet computer, laptop, or desktop computer. The computer program product includes computer-executable program code instructions stored on a computer-readable storage medium. These instructions cause the display of first and second content associated with different applications, along with user-selectable controls. The program code instructions may include the ability to display indicators for applications that can run in a transparent mode, and to execute selected applications transparently over the first application. The computer program product can be for use on a mobile communications device, television, set-top box, PDA-style device, personal communicator, tablet computer, laptop, or desktop computer. | The invention is an apparatus and method for displaying content associated with different applications on a device. It includes a processor and a display that can show two active applications simultaneously, with the second application transparently presented over the first. Both applications remain active and selectable, and user inputs can be received through a keypad and touch screen display. The method is implemented on various devices such as mobile communications devices, tablets, and computers. The invention also includes indicators for applications that can run in a transparent mode, which are displayed in a menu and can be executed transparently over the first application. The computer program product includes code instructions for displaying content and user-selectable controls for different applications on various devices. |  | The present invention is an apparatus that includes a processor and a display connected to the processor. The display is configured to present a first and second application, with the second application transparently presented over the first application. The first and second applications are active applications that can operate simultaneously and independently. The apparatus also includes user-selectable controls associated with each application, allowing users to interact with both applications. The apparatus may also display indicators for running applications in transparent mode and allow users to select and execute those applications. The apparatus can be implemented in various devices such as mobile communications devices, televisions, personal digital assistants, tablet computers, and laptops or desktop computers. Additionally, there is a method and a computer program product that encompass the same functionality.
An apparatus receives first image data that is based on image data captured by a first camera and second image data that is based on image data captured by a second camera. The apparatus then creates a cinemagraph using the first image data for a static part of the cinemagraph and using the second image data for an animated part of the cinemagraph. Another apparatus could provide at least one of the first and second image data based on a detected corresponding element. | What is claimed is: 1. An apparatus comprising at least one processor and at least one memory including computer program code, the at least one memory and the computer program code configured to, with the at least one processor, cause at least one apparatus at least to perform: receipt of first image data that is based on image data captured by a first camera; receipt of second image data that is based on image data captured by a second camera; and creation of a cinemagraph using the first image data for a static part of the cinemagraph and using the second image data for an animated part of the cinemagraph, wherein the creation of the cinemagraph comprises aligning the received first image data and the received second image data based on information on relative positions and orientations of the first camera and the second camera. 2. The apparatus of claim 1, wherein the received first image data and the received second image data are selected for creating the cinemagraph based on at least one of computed relative positions of the first camera and the second camera, computed relative orientations of the first camera and the second camera, or a user input. 3. The apparatus of claim 1, wherein the at least one memory includes computer program code configured to, with the at least one processor, cause the apparatus to at least perform enablement of a user to select image data that is to be used for a static part when creating the cinemagraph and image data that is to be used for an animated part of the cinemagraph when creating the cinemagraph. 4. The apparatus of claim 1, wherein the creation of the cinemagraph comprises creation of, as an animated part, a rotating three-dimensional element. 5. The apparatus of claim 1, wherein the at least one memory includes computer program code configured to, with the at least one processor, cause the apparatus to at least perform, before the second image data is received and the cinemagraph is created: presentation of the received first image data to a user; receipt of an indication that second image data for an element in the received first image data is available; highlighting of an element in the presented first image data for which second image data is available; requesting of the second image data upon a user input; and receipt of the second image data in response to the request. 6. The apparatus of claim 5, wherein the received second image data is based on a subset of image data captured by the second camera, the subset being selected based on at least one of the indication of the element and a user selection of an element. 7. The apparatus of claim 1, wherein the at least one memory includes computer program code configured to, with the at least one processor, cause the apparatus to at least perform, before the cinemagraph is created: comparison of the first image data and the second image data to determine corresponding elements represented by the first image data and the second image data; providing of an indication for transmission to a device in the case of a determined corresponding element, the indication enabling the device to highlight the element in a presentation of the first image data; receipt from the device of a request for the second image data; and providing of the second image data for transmission to the device to enable the device to create the cinemagraph using the first image data and the second image data. 8. The apparatus of claim 7, wherein the first image data is received with information on at least one of a position and an orientation of the first camera, the second image data is received with information on at least one of a position and an orientation of the second camera, and wherein comparing the first image data and the second image data comprises selecting parts of the first image data and the second image data for the comparison based on the information. 9. The apparatus of claim 7, wherein creation of the cinemagraph comprises scaling the corresponding elements represented by the first image data and the second image data to a same size. 10. A method comprising: receiving first image data that is based on image data captured by a first camera; receiving second image data that is based on image data captured by a second camera; and creating a cinemagraph using the first image data for a static part of the cinemagraph and using the second image data for an animated part of the cinemagraph, wherein the creation of the cinemagraph comprises aligning the received first image data and the received second image data based on information on relative positions and orientations of the first camera and the second camera. 11. The method of claim 10, wherein the received first image data and the received second image data are selected for creating the cinemagraph based on at least one of computed relative positions of the first camera and the second camera, computed relative orientations of the first camera and the second camera, or a user input. 12. The method of claim 10, further comprising, before the second image data is received and the cinemagraph is created: presenting the received first image data to a user; receiving an indication that second image data for an element in the received first image data is available; highlighting an element in the presented first image data for which second image data is available; requesting the second image data upon a user input; and receiving the second image data in response to the request. 13. The method of claim 12, wherein the received second image data is based on a subset of image data captured by the second camera, the subset being selected based on at least one of the indication of the element and a user selection of an element. 14. The method of claim 10, further comprising, before the cinemagraph is created: comparison of the first image data and the second image data to determine corresponding elements represented by the first image data and the second image data; providing of an indication for transmission to a device in the case of a determined corresponding element, the indication enabling the device to highlight the element in a presentation of the first image data; receipt from the device of a request for the second image data; and providing of the second image data for transmission to the device to enable the device to create the cinemagraph using the first image data and the second image data. 15. The method of claim 14, wherein the first image data is received with information on at least one of a position and an orientation of the first camera, the second image data is received with information on at least one of a position and an orientation of the second camera, and wherein comparing the first image data and the second image data comprises selecting parts of the first image data and the second image data for the comparison based on the information. 16. The method of claim 14, wherein creation of the cinemagraph comprises scaling the corresponding elements represented by the first image data and the second image data to a same size. 17. A non-transitory computer readable medium, the computer readable medium storing computer program code, the computer code comprising computer program instructions for: receipt of first image data that is based on image data captured by a first camera; receipt of second image data that is based on image data captured by a second camera; and creation of a cinemagraph using the first image data for a static part of the cinemagraph and using the second image data for an animated part of the cinemagraph, wherein the creation of the cinemagraph comprises aligning the received first image data and the received second image data. 18. The computer readable medium of claim 17, wherein the received first image data and the received second image data are selected for creating the cinemagraph based on at least one of computed relative positions of the first camera and the second camera, computed relative orientations of the first camera and the second camera, or a user input. 19. The computer readable medium of claim 17, wherein the computer code further comprises computer program instructions for, before the second image data is received and the cinemagraph is created: presentation of the received first image data to a user; receipt of an indication that second image data for an element in the received first image data is available; highlighting of an element in the presented first image data for which second image data is available; requesting of the second image data upon a user input; and receipt of the second image data in response to the request. 20. The computer readable medium of claim 17 wherein the computer code further comprises computer program instructions for: comparing the first image data and the second image data to determine corresponding elements represented by the first image data and the second image data; providing of an indication for transmission to a device in the case of a determined corresponding element, the indication enabling the device to highlight the element in a presentation of the first image data; receipt from the device of a request for the second image data; and providing of the second image data for transmission to the device to enable the device to create the cinemagraph using the first image data and the second image data. | This invention is about an apparatus that combines image data from two different cameras to create a cinemagraph. The first camera captures static images, while the second camera captures animated images. The apparatus uses these image data to generate a cinemagraph, where the static part is created using the first camera's data and the animated part is created using the second camera's data. Another apparatus can also provide the image data based on detecting a corresponding element. | The invention claimed is an apparatus, method, and computer-readable medium for creating a cinemagraph using image data from two cameras. The apparatus includes a processor and memory containing computer program code. The processor receives first image data captured by a first camera and second image data captured by a second camera. The cinemagraph is created by aligning the first and second image data based on the relative positions and orientations of the cameras. The selection of the image data for the cinemagraph can be based on computed relative positions and orientations, user input, or a combination of both. Before the cinemagraph is created, the apparatus can present the first image data to the user, receive an indication of available second image data for specific elements, and request and receive the second image data. The apparatus can also compare the first and second image data to determine corresponding elements, provide an indication to highlight the elements, and provide the second image data to enable another device to create the cinemagraph. | This invention describes an apparatus that combines image data from two cameras to create stunning cinemagraphs, which consist of a static background and a specific element animated within the image. The apparatus uses a processor and memory containing computer program code to align the image data captured by the two cameras based on their relative positions and orientations. The selection of the image data for the cinemagraph can be determined by computed relative positions and orientations, user input, or a combination of both. Additionally, the apparatus allows users to preview the first camera's image data, identify specific elements they want to animate, and request and receive the corresponding second camera's image data. The apparatus also has the capability to compare the two sets of image data to determine corresponding elements, highlight them for the user, and provide the second camera's image data for another device to create the cinemagraph. Overall, this invention offers a comprehensive and user-friendly solution for creating captivating cinemagraphs using image data from multiple cameras. |  | The present disclosure describes an apparatus and method for creating a cinemagraph using image data captured by two separate cameras. The first camera captures image data for a static part of the cinemagraph, while the second camera captures image data for an animated part. The apparatus aligns the received image data based on the positions and orientations of the cameras to create a seamless cinemagraph. The selection of image data for each part of the cinemagraph can be based on computed relative positions and orientations of the cameras, user input, or a combination of both. The apparatus also allows for the selection of specific elements within the image data to be used for the animated part of the cinemagraph. The alignment and selection process can be performed before or during the creation of the cinemagraph. The resulting cinemagraph can include rotating three-dimensional elements and can be created on a device separate from the apparatus.
A method includes receiving, at a first wireless device, from a second wireless device, content and an identification of the second wireless device, over a peer-to-peer wireless communication link. The received content is rendered and verification information containing the identification of the second wireless device and an identification of the received content is generated at the first wireless device. The verification information is then encrypted at the first wireless device using an encryption key. Apparatus and a computer program product counterparts to the method are also disclosed. | The invention claimed is: 1. A method comprising: determining, by a first entity, that the first entity is out of a network coverage area of a multimedia broadcast/multicast service that provides content of interest to the first entity; sending, by the first entity, in response to the determining, a request for the content to a second entity over a peer-to-peer communication link, wherein the content was previously requested and received by the second entity from the multimedia broadcast/multicast service for rendering by the second entity; receiving, at the first entity, directly from the second entity, the content and an identification of the second entity, over the peer-to-peer communication link, the identification of the second entity being at least one of the following multimedia broadcast/multicast service keys: user key, request key, service key or traffic key; rendering, at the first entity, the received content; generating, at the first entity, in response to the received content having been successfully rendered at the first entity, verification information containing at least: the identification of the second entity; and an identification of the received content; encrypting, at the first entity, the verification information using an encryption key; and sending, by the first entity, the encrypted verification information to one of an operator or the second entity for verification of the content transfer and usage. 2. The method of claim 1, further comprising: checking, at the first entity, a credential of the second entity from the content before rendering the content. 3. The method of claim 1, further comprising: checking, at the first entity, an operator signature of the content before rendering the content. 4. The method of claim 1, further comprising signing the content using a signature, when the content is created by an operator. 5. The method of claim 4, wherein the signature is a public key of the operator. 6. The method of claim 1, wherein the encryption key is a first entity specific symmetric key. 7. The method of claim 6, wherein the first entity specific symmetric key is at least one of the following multimedia broadcast/multicast service keys: user key, request key, service key and traffic key. 8. The method of claim 1, further comprising: receiving the content, at the second entity, from a content server of an operator before sending the content to the first entity. 9. The method of claim 1, further comprising: providing a credential for the second entity. 10. The method of claim 9, further comprising: generating a credential value for the second entity and including the credential value, at the second entity, to the content sent to the first entity. 11. The method of claim 10, further comprising: signing the generated credential value using an operator signature. 12. The method of claim 7, wherein the user key is derived from a ciphering key and an integrity key. 13. The method of claim 1, wherein the content comprises at least one of the following: multimedia information, file download, real-time streaming data or software. 14. An apparatus comprising: at least one processor; and at least one memory including computer program code, the at least one memory and the computer program code being configured to, with the at least one processor, cause the apparatus at least to: determine, by a first entity, that the first entity is out of a network coverage area of a multimedia broadcast/multicast service that provides content of interest to the first entity; send, by the first entity, in response to the determining, a request for the content to a second entity over a peer-to-peer communication link, wherein the content was previously requested and received by the second entity from the multimedia broadcast/multicast service for rendering by the second entity; receive, at the first entity, directly from the second entity, the content and an identification of the second entity, over the peer-to-peer communication link, the identification of the second entity being at least one of the following multimedia broadcast/multicast service keys: user key, request key, service key or traffic key; render, at the first entity, the received content; generate, at the first entity, verification information, in response to the received content having been successfully rendered at the first entity, the verification information containing at least: the identification of the second entity; and an identification of the received content; encrypt, at the first entity, the verification information using an encryption key; and sending, by the first entity, the encrypted verification information to one of an operator or the second entity for verification of the content transfer and usage. 15. The apparatus of claim 14, wherein the at least one memory and the computer program code are configured to, with the at least one processor, cause the apparatus to further perform: check a credential value of the second entity from the content before rendering the content. 16. The apparatus of claim 14, wherein the at least one memory and the computer program code are configured to, with the at least one processor, cause the apparatus to further perform: check an operator signature of the content before rendering the content. 17. The apparatus of claim 14, wherein the encryption key is an apparatus specific symmetric key. 18. The apparatus of claim 17, wherein the apparatus specific symmetric key is at least one of the following multimedia broadcast/multicast service keys: user key, request key, service key or traffic key. 19. The apparatus of claim 14, wherein the content comprises at least one of the following: multimedia information, file download, real-time streaming data or software. 20. A computer program embodied on a computer readable non-transitory medium comprising computer executable program code which, when executed by at least one processor of an apparatus, causes the apparatus to: determine, by a first entity, that the first entity is out of a network coverage area of a multimedia broadcast/multicast service that provides content of interest to the first entity; send, by the first entity, in response to the determining, a request for the content to a second entity over a peer-to-peer communication link, wherein the content was previously requested and received by the second entity from the multimedia broadcast/multicast service for rendering by the second entity; receive, at the first entity, directly from the second entity, the content and an identification of the second entity, over the peer-to-peer communication link, the identification of the second entity being at least one of the following multimedia broadcast/multicast service keys: user key, request key, service key or traffic key; render, at the first entity, the received content; generate, at the first entity, in response to the received content having been successfully rendered at the first entity, verification information containing at least: the identification of the second entity; and an identification of the received content; encrypt, at the first entity, the verification information using an encryption key; and sending, by the first entity, the encrypted verification information to one of an operator or the second entity for verification of the content transfer and usage. 21. An apparatus comprising: at least one processor; and at least one memory including computer program code, the at least one memory and the computer program code being configured to, with the at least one processor, cause the apparatus at least to: receive, by a first entity, from a multimedia broadcast/multicast service, a first portion of content requested by the first entity; determine, by the first entity, that the first entity is out of a network coverage area of the multimedia broadcast/multicast service that provided the first portion of the content to the first entity; sending, by the first entity, in response to the determining, a request for a second portion of the content to a second entity over a peer-to-peer communication link, wherein the second portion of the content was previously requested and received by the second entity from the multimedia broadcast/multicast service for rendering by the second entity; receiving, at the first entity, directly from the second entity, the second portion of the content and an identification of the second entity, over the peer-to-peer communication link, the identification of the second entity being at least one of the following multimedia broadcast/multicast service keys: user key, request key, service key or traffic key; rendering, at the first entity, the second portion of the received content; generating, at the first entity, in response to the rendering of the second portion of the received content having been successfully rendered at the first entity, verification information containing at least: the identification of the second entity; and an identification of the second portion of the received content; encrypting, at the first entity, the verification information using an encryption key; and sending, by the first entity, the encrypted verification information to one of an operator or the second entity for verification of the content transfer and usage. | This method involves receiving content and the identification of a second wireless device from a peer-to-peer wireless communication link. The content is rendered and verification information, including the identification of the second device and the received content, is generated. The verification information is then encrypted using an encryption key. This method can be implemented on various devices and also has counterparts in apparatus and computer program product forms. | The invention claimed is a method and apparatus for transferring content over a peer-to-peer communication link when a user is out of a network coverage area of a multimedia broadcast/multicast service. The method includes the following steps: 1. The first entity determines that it is out of the network coverage area for the desired content. 2. The first entity sends a request for the content to a second entity over a peer-to-peer communication link. The second entity had previously requested and received the content from the multimedia broadcast/multicast service. 3. The first entity receives the content and an identification of the second entity directly from the second entity over the peer-to-peer communication link. 4. The first entity renders the received content. 5. The first entity generates verification information that includes the identification of the second entity and an identification of the received content, indicating that the content has been successfully rendered. 6. The first entity encrypts the verification information using an encryption key. 7. The first entity sends the encrypted verification information to either an operator or the second entity for verification of the content transfer and usage. The method may also include additional steps such as checking the credential or operator signature of the content before rendering it, signing the content using a signature, and providing a credential for the second entity. The apparatus includes at least one processor and memory containing program code to execute the steps of the method. The invention is embodied in a computer program stored on a computer-readable non-transitory medium that, when executed by a processor, causes the apparatus to perform the steps of the method. | This invention relates to a method and apparatus for transferring content over a peer-to-peer wireless communication link when a user is outside the coverage area of a multimedia broadcast/multicast service. The method involves sending a request for the content to a second entity over the peer-to-peer link, receiving the content and the identification of the second entity, rendering the content, generating encrypted verification information indicating successful rendering of the content, and sending the encrypted information for verification. Additional steps may include checking credentials or operator signature of the content, signing the content using a signature, and providing a credential for the second entity. The apparatus includes a processor and memory with program code. The invention is embodied in a computer program that, when executed, performs the steps of the method. |  | This patent application describes a method for transferring and verifying content between wireless devices over a peer-to-peer communication link. The method involves a first wireless device determining that it is out of network coverage for a multimedia service and sending a request for content to a second device. The second device, which has previously received the content from the multimedia service, sends the requested content and its identification to the first device. The first device renders the content and generates verification information containing the identification of the second device and the received content. The verification information is then encrypted and sent to either an operator or the second device for verification of the content transfer and usage. The apparatus and computer program product counterparts to the method are also disclosed in the patent application.
It is presented a method for providing a user interface of a mobile communication terminal including a motion sensitive sensor, a keypad and a display, the mobile communication terminal being capable of being in at least an active mode and a key-lock mode, the method including: detecting, using the motion sensitive sensor, a first user input indicating a desire to switch modes; when the mobile communication terminal is in the active mode, as a response to the first user input, switching the mobile communication terminal to the key-lock mode; and when the mobile communication terminal is in the key-lock mode, as a response to the first user input, switching the mobile communication terminal to the active mode. Corresponding apparatuses and computer program products are also presented. | The invention claimed is: 1. A method comprising: detecting, using a motion sensor in a mobile communication terminal, a user input comprising a double tap on a display of the mobile communication terminal indicating a desire to switch modes comprising switching from a key-lock mode to an active mode, wherein one or more functions including keys of the mobile communication terminal that are inactive in the key-lock mode become active in the active mode; after detection of the user input, presenting an indication prompting for confirmation to switch said modes of said mobile communication terminal; detecting in the mobile communication terminal a second input in response to the indication; and activating the one or more functions including the keys of the mobile communication terminal in response to switching to the active mode, wherein in response to the double tap while the mobile communication terminal is in a key-lock mode, presenting an indication prompting for confirmation comprises switching to a confirm switch mode in which a confirmation to exit said key-lock mode is presented with a time of day on a display, and wherein in an instance in which exiting said key-lock mode is confirmed, the method then switches the mobile communication terminal to the active mode, wherein the time of day is presented during confirmation of a transition from the key-lock mode to the active mode, but the time of day is not presented during a different type of transition, and wherein the key-lock mode is a mode in which one or more keys of the mobile communication terminal are locked and the active mode is a mode in which all inputs and outputs are active. 2. The method according to claim 1, wherein the mobile communication terminal comprises a touch-sensitive display, and wherein detecting the user input comprises detecting, with the motion sensor, the double tap on the touch-sensitive display. 3. The method according to claim 1, wherein the mobile communication terminal comprises a display, and wherein activating the one or more functions comprises activating a driver for the display. 4. The method according to claim 1, wherein the mobile communication terminal comprises one or more keys, and wherein activating the one or more functions comprises causing the one or more keys to be backlighted. 5. The method according to claim 1, wherein activating the one or more functions comprises causing a time of day to be displayed. 6. The method according to claim 1, wherein battery power of the mobile communication device is conserved in the key-lock mode relative to the active mode. 7. The method according to claim 1, wherein the second input that provides confirmation to switch modes comprises a voice input. 8. The method according to claim 1, wherein, when in the key-lock mode and the active mode, no time of day is presented on the display. 9. The method according to claim 1, wherein the time of day is presented during confirmation of a transition from the key-lock mode to the active mode, but the time of day is not presented during confirmation of a transition from the active mode to the key-lock mode. 10. The method according to claim 1, wherein when said mobile communication terminal is in the active mode, as a response to said second input, switching said mobile communication terminal to the key-lock mode, where, when in the key-lock mode a display of the mobile communication terminal is inactive but the mobile communications terminal remains responsive to the user input comprising the double tap to indicate a desire to switch modes. 11. An apparatus comprising: a controller and a memory storing software, the memory and the software configured to, with the controller, cause the apparatus to: detect, using a motion sensor in a mobile communication terminal, user input comprising a double tap on a display of the mobile communication terminal indicating a desire to switch modes comprising switching from a key-lock mode to an active mode, wherein one or more functions including keys of the mobile communication terminal that are inactive in the key-lock mode become active in the active mode; after detection of the user input, present an indication prompting for confirmation to switch said modes of said mobile communication terminal; detect in the mobile communication terminal a second input in response to the indication; and activate the one or more functions including the keys of the mobile communication terminal in response to switching to the active mode, wherein in response to the double tap while the mobile communication terminal is in a key-lock mode, the apparatus is further caused to present an indication prompting for confirmation by switching to a confirm switch mode in which a confirmation to exit said key-lock mode is presented with a time of day on a display, and wherein in an instance in which exiting said key-lock mode is confirmed, the apparatus is then caused to switch the mobile communication terminal to the active mode, wherein the time of day is presented during confirmation of a transition from the key-lock mode to the active mode, but the time of day is not presented during a different type of transition, and wherein the key-lock mode is a mode in which one or more keys of the mobile communication terminal are locked and the active mode is a mode in which all inputs and outputs are active. 12. The apparatus according to claim 11, wherein the motion sensor comprises a sensor selected from the group consisting of a tilt sensor and an accelerometer, or any combination of the above. 13. The apparatus according to claim 11, wherein said apparatus is comprised in the mobile communication terminal. 14. The apparatus according to claim 11, wherein the mobile communication terminal comprises a touch-sensitive display, and wherein the apparatus is caused to detect the user input by detecting, with the motion sensor, the double tap on the touch-sensitive display. 15. The apparatus according to claim 11, wherein the mobile communication terminal comprises a display, and wherein the apparatus is caused to activate the one or more functions by activating a driver for the display. 16. The apparatus according to claim 11, wherein the mobile communication terminal comprises one or more keys, and wherein the apparatus is caused to activate the one or more functions by causing the one or more keys to be backlighted. 17. The apparatus according to claim 11, wherein the apparatus is caused to activate the one or more functions by causing a time of day to be displayed. 18. The apparatus according to claim 11, wherein battery power of the mobile communication device is conserved in the key-lock mode relative to the active mode. 19. The apparatus according to claim 11, wherein the second input that provides confirmation to switch modes comprises a voice input. 20. The apparatus according to claim 11, wherein the memory and the software are further configured to, with the controller, cause the apparatus to, as a response to said user input when said apparatus is in said active mode, present a user indication prompting for confirmation to switch said modes of said apparatus, detect a second user input in response to the user indication, and switch said apparatus to said key-lock mode, where when in key-lock mode a display is inactive but the apparatus remains responsive to the user input comprising the double tap to indicate a desire to switch modes. 21. The apparatus according to claim 11, wherein, when in the key-lock mode and the active mode, no time of day is presented on the display. 22. The apparatus according to claim 11, wherein the time of day is presented during confirmation of a transition from the key-lock mode to the active mode, but the time of day is not presented during confirmation of a transition from the active mode to the key-lock mode. 23. A computer program product comprising a non-transitory memory storing software instructions that, when executed in the mobile communication terminal, performs the method according to claim 1. | A method is described for providing a user interface on a mobile communication terminal with a motion sensor, keypad, and display. The terminal can be in either active or key-lock mode. The method involves detecting a user input to switch modes, using the motion sensor. When the terminal is in active mode, it switches to key-lock mode in response to the user input. Conversely, when the terminal is in key-lock mode, it switches to active mode in response to the user input. This method is implemented in both hardware and software. | The invention claimed in this patent application is a method for switching modes in a mobile communication terminal. The method includes the following steps: 1. Detecting a user input, which is a double tap on the display of the mobile communication terminal, using a motion sensor. 2. Presenting an indication on the display to prompt for confirmation of the switch of modes. 3. Detecting a second input in response to the indication. 4. Activating the functions, including the keys of the mobile communication terminal, in response to switching to the active mode. The method further includes the following additional features: - When the double tap is detected while the mobile communication terminal is in the key-lock mode, the indication prompting for confirmation switches to a confirm switch mode. In this mode, a confirmation to exit the key-lock mode is presented with the time of day on the display. If the confirmation to exit the key-lock mode is confirmed, the mobile communication terminal switches to the active mode. - The time of day is only presented during confirmation of the transition from the key-lock mode to the active mode, not during other types of transitions. - The key-lock mode is a mode in which certain keys of the mobile communication terminal are locked, and the active mode is a mode in which all inputs and outputs are active. The invention also includes an apparatus comprising a controller, a memory storing software, and a motion sensor. The memory and software work together with the controller to perform the steps of the method described above. Additionally, there is a computer program product that includes a non-transitory memory storing software instructions that, when executed in the mobile communication terminal, perform the method as described above. | This patent application describes a method for switching modes in a mobile communication terminal with a motion sensor, keypad, and display. The method involves detecting a user input, specifically a double tap on the display, using the motion sensor. When the terminal is in active mode, it switches to key-lock mode in response to the user input, and vice versa. The method includes presenting an indication on the display for confirmation of the mode switch and activating the functions of the terminal accordingly. If the double tap is detected while in key-lock mode, a confirmation to exit the mode is presented with the time of day on the display. The invention also encompasses an apparatus and computer program product that implement the method. |  | The invention disclosed is a method for switching between active mode and key-lock mode in a mobile communication terminal. The method involves detecting a user input, such as a double tap on the display, indicating a desire to switch modes. When the mobile communication terminal is in active mode, it switches to key-lock mode in response to the user input, and vice versa. An indication is presented to prompt for confirmation of the mode switch, and a second input is detected to provide confirmation. In key-lock mode, certain functions, such as keys, are inactive, while they become active in active mode. The method conserves battery power in key-lock mode. The invention also includes corresponding apparatuses and computer program products.
It is provided an apparatus, comprising CSG (closed subscriber group) determining means adapted to determine one of plural CSG types to which the apparatus belongs, based on a CSG entry stored by the apparatus, wherein the plural CSG types are related to a closed subscriber group advertisement received from a cell of a base station; selecting means adapted to select one of plural EAB (extended access barring) parameter sets based on the determined one of the plural CSG types, wherein the plural EAB parameter sets are received from the cell and wherein each of the plural EAB parameter sets is related to one of the plural CSG types; applying means adapted to apply extended access barring to an access of the apparatus to the cell based on the selected EAB parameter set. | What is claimed is: 1. A method comprising: determining one of plural CSG (closed subscriber group) types to which an apparatus performing the method belongs, based on a CSG entry stored by the apparatus, wherein the plural CSG types are related to a closed subscriber group advertisement of a cell; receiving a plural CSG-EAB (extended access barring) parameter sets; selecting one of the plural CSG-EAB (extended access barring) parameter sets based on the determined one of the plural CSG types, wherein the plural CSG-EAB parameter sets are received from the cell and wherein each of the plural CSG-EAB parameter sets is related to one of the plural CSG types; receiving a public land mobile network (PLMN)-EAB parameter set; receiving a priority indication from the cell; prioritizing one of the EAB parameter sets, either the selected CSG-EAB parameter set or the received PLMN-EAB parameter set, based on the priority indication; and applying extended access barring to the access of the apparatus to the cell based only on the prioritized one of the EAB parameter set. 2. The method according to claim 1, the method further comprising the following if the PLMN-EAB parameter set is prioritized: determining, based on a home network of the apparatus, if the apparatus belongs to one of plural categories related to a network indication received from the cell; evaluating a category indication comprised in the PLMN-EAB parameter set to obtain a category of the PLMN-EAB parameter set; checking if the category of the apparatus corresponds to the category of the PLMN-EAB parameter set; and applying extended access barring to an access of the apparatus to the cell based on the PLMN-EAB parameter set if the result of the checking is affirmative. 3. The method according to claim 1, further comprising: applying extended access barring to the access based on the PLMN-EAB parameter set if the closed subscriber advertisement is not received. 4. The method according to claim 1, wherein the plural CSG types comprise a first and a second CSG type, wherein the first CSG type comprises that the apparatus is configured for extended access barring, and the second CSG type comprises that the apparatus is configured for extended access barring and is not a member of the closed subscriber group. 5. The method according to claim 4, wherein the plural CSG types comprise a third CSG type, and the third CSG type comprises that the apparatus is configured for extended access barring and is a guest member of the closed subscriber group, wherein a guest member is only temporarily included in the closed subscriber group. 6. The method according to claim 1, wherein the plural CSG types comprises a fourth CSG type, wherein the fourth CSG type comprises that the apparatus is not a member of the closed user group. 7. The method of claim 1, wherein if the prioritization is for the CSG-EAB, the method further comprises: applying extended access barring to an access of the apparatus to the cell based on the selected CSG-EAB parameter set. 8. An apparatus comprising at least one processor and at least one memory including computer instructions, when executed by the at least one processor, cause the apparatus to: determine one of plural CSG (closed subscriber group) types to which an apparatus performing the method belongs, based on a CSG entry stored by the apparatus, wherein the plural CSG types are related to a closed subscriber group advertisement of a cell; receive a plural CSG-EAB (extended access barring) parameter sets; select one of the plural CSG-EAB parameter sets based on the determined one of the plural CSG types, wherein the plural CSG-EAB parameter sets are received from the cell and wherein each of the plural CSG-EAB parameter sets is related to one of the plural CSG types; and receive a public land mobile network (PLMN)-EAB parameter set; receive a priority indication from the cell; prioritize one of the EAB parameter sets, either the selected CSG-EAB parameter set or the received PLMN-EAB parameter set, based on the priority indication; and apply extended access barring to the access of the apparatus to the cell based only on the prioritized one of the EAB parameter set. 9. A method, comprising: detecting, by an apparatus, whether or not a closed subscriber group advertisement is received from a cell; upon detecting that the closed subscriber group advertisement is received, performing the following: determining one of plural CSG (closed subscriber group) types to which the apparatus belongs based on a CSG entry stored by the apparatus, wherein the plural CSG types are related to the closed subscriber group advertisement; selecting one of plural CSG-EAB (extended access barring) parameter sets corresponding to the determined CSG type, wherein the plural EAB parameter sets are received from the cell and wherein each of the plural CSG-EAB parameter sets is related to one of the plural CSG types; and applying extended access barring to an access of the apparatus to the cell based on the selected CSG-EAB parameter set; and upon detecting that the closed subscriber group advertisement is not received, applying extended access barring to the access based on a PLMN-EAB parameter set, wherein the PLMN-EAB parameter set is received from the cell. 10. The method according to claim 9, further comprising: checking, based on a CSG-EAB indication, whether a received parameter set comprising the CSG-EAB indication is a CSG-EAB parameter set or a PLMN-EAB parameter set, wherein the applying comprises applying extended access barring to the access based on the CSG-EAB parameter set if the CSG-EAB indication is received, and applying extended access barring to the access based on the PLMN-EAB parameter set if the CSG-EAB indication is not received. 11. The method according to claim 9, wherein the applying extended access barring based on a PLMN-EAB parameter set comprises: determining, based on a home network of the apparatus, if the apparatus belongs to one of plural categories related to a network indication received from the cell; evaluating a category indication comprised in the PLMN-EAB parameter set to obtain a category of the PLMN-EAB parameter set; checking if the category of the apparatus corresponds to the category of the PLMN-EAB parameter set; and applying extended access barring to the access of the apparatus to the cell based on the PLMN-EAB parameter set if the result of the checking is affirmative. 12. An apparatus comprising at least one processor and at least one memory including computer instructions, when executed by the at least one processor, cause the apparatus to: detect whether or not a closed subscriber group advertisement is received from a cell; upon detecting that the closed subscriber group advertisement is received, cause the apparatus to: determine one of plural CSG (closed subscriber group) types to which the apparatus belongs based on a CSG entry stored by the apparatus, wherein the plural CSG types are related to the closed subscriber group advertisement; select one of plural CSG-EAB (extended access barring) parameter sets corresponding to the determined CSG type, wherein the plural EAB parameter sets are received from the cell and wherein each of the plural CSG-EAB parameter sets is related to one of the plural CSG types; and apply extended access barring to an access of the apparatus to the cell based on the selected CSG-EAB parameter set; and upon detecting that the closed subscriber group advertisement is not received, apply extended access barring to the access based on a PLMN-EAB parameter set, wherein the PLMN-EAB parameter set is received from the cell. | The disclosed apparatus includes a CSG determining component that determines the specific closed subscriber group (CSG) type it belongs to. This determination is based on a CSG entry stored within the apparatus. The CSG types are associated with closed subscriber group advertisements received from a cell of a base station. An EAB parameter set is selected from a range of options based on the determined CSG type, using a selecting component. The EAB parameter sets are received from the cell and correspond to the different CSG types. Finally, an applying component is responsible for utilizing the selected EAB parameter set to enforce extended access barring for the apparatus's access to the cell. | The proposed invention relates to a method and apparatus for applying extended access barring (EAB) to the access of an apparatus to a cell in a communication network. The method includes determining the type of closed subscriber group (CSG) to which the apparatus belongs based on a stored CSG entry. The method further involves receiving plural CSG-EAB parameter sets, selecting one of the parameter sets based on the determined CSG type, and receiving a public land mobile network (PLMN)-EAB parameter set and a priority indication from the cell. The method prioritizes either the selected CSG-EAB parameter set or the received PLMN-EAB parameter set based on the priority indication and applies extended access barring to the access of the apparatus to the cell based on the prioritized parameter set. Additionally, if the prioritization is for the PLMN-EAB parameter set, the method includes checking if the category of the apparatus corresponds to the category of the PLMN-EAB parameter set before applying extended access barring. Furthermore, if the closed subscriber group advertisement is not received, extended access barring is applied based on the PLMN-EAB parameter set. The apparatus includes at least one processor and memory with computer instructions to perform the steps of the method. | This invention discloses an apparatus and method for applying extended access barring (EAB) to an apparatus's access to a cell in a communication network. The apparatus includes several components, such as a CSG determining component that determines the specific closed subscriber group (CSG) type it belongs to based on a stored CSG entry. A selecting component then chooses an EAB parameter set from a range of options based on the determined CSG type. These parameter sets correspond to different CSG types and are received from the cell. Finally, an applying component uses the selected EAB parameter set to enforce extended access barring for the apparatus's access to the cell. The method involves similar steps, including determining the CSG type, selecting a parameter set, and receiving a priority indication from the cell to prioritize either the CSG-EAB parameter set or a PLMN-EAB parameter set. Depending on the prioritization, extended access barring is applied to the apparatus's access to the cell. If the apparatus's category corresponds to the PLMN-EAB parameter set, a check is performed before applying extended access barring. If the closed subscriber group advertisement is not received, extended access barring is based on the PLMN-EAB parameter set. The apparatus consists of a processor, memory, and computer instructions to carry out the steps of the method. | This invention enables a cell to apply extended access barring to an apparatus' access for improved network security and resource efficiency. It determines the CSG type of the apparatus and selects an EAB parameter set accordingly to better protect the network and optimize the | The present invention relates to an apparatus and method for applying extended access barring (EAB) to an access of an apparatus to a cell in a mobile network. The apparatus includes closed subscriber group (CSG) determining means, selecting means, and applying means. The CSG determining means determines the CSG type to which the apparatus belongs based on a CSG entry stored by the apparatus. The selecting means selects an EAB parameter set based on the determined CSG type, and the applying means applies EAB to the access of the apparatus to the cell based on the selected EAB parameter set. The method includes determining the CSG type, receiving plural CSG-EAB parameter sets, selecting one of the parameter sets based on the determined CSG type, and applying EAB to the access based on the selected parameter set. Additionally, the method includes receiving a PLMN-EAB parameter set and a priority indication from the cell, prioritizing one of the parameter sets based on the priority indication, and applying EAB to the access based on the prioritized parameter set.
A method including causing, at least in part, rendering of a user interface for a location-based service that simultaneously includes both a main view portion and a preview portion. One of the main view portion and the preview portion is caused, at least in part, to display a perspective view of one or more objects in a field of view, and the other of the main view portion and the preview portion is caused, at least in part, to display a plan view of at least a portion of the one or more objects in the field of view. | What is claimed is: 1. A method comprising: causing, at least in part, rendering of a user interface for a location-based service that simultaneously includes both a main view portion and a preview portion, wherein one of the main view portion and the preview portion is caused, at least in part, to display a perspective view of one or more objects in a field of view, wherein the perspective view continually includes, at least in part, constant real time imagery, wherein the other of the main view portion and the preview portion is caused, at least in part, to display a plan view of at least a portion of the one or more objects in the field of view, wherein the plan view includes an orientation representation of an orientation of the field of view displayed in the perspective view, wherein one or more graphical representations corresponding to rich content information are displayed in the main view portion; and receiving user configuration input to switch between a first configuration in which the perspective view is displayed in the main view portion in a first region of a display and the plan view is displayed in the preview portion in a second region of the display, and a second configuration in which the plan view is displayed in the main view portion in the first region of the display and the perspective view is displayed in the preview portion in the second region of the display, wherein the perspective view continually includes, at least in part, constant real time imagery; and receiving user icon orientation input to change an icon orientation of the orientation representation by manipulating the orientation representation in the plan view while simultaneously changing the orientation of the display of the perspective view in correspondence to the user icon orientation input. 2. A method of claim 1, wherein the graphical representations include bubble shapes. 3. A method of claim 1, further comprising: receiving one or more real-time images of the one or more objects in the field of view; and causing, at least in part, a presentation of the one or more real-time images in the perspective view. 4. A method of claim 1, further comprising: receiving input changing an orientation and/or a location of the display in either the perspective view or the plan view; and simultaneously changing the orientation and/or the location of the display of the other of perspective view and the plan view in correspondence to the input. 5. A method of claim 1, further comprising: retrieving content associated with an object of the one or more objects in the field of view; and causing, at least in part, rendering of a graphic representation relating to the content on the object in the plan view and/or the perspective view. 6. A method of claim 1, further comprising: receiving pre-stored images of the one or more objects in the field of view, wherein the perspective view includes the pre-stored images. 7. A method of claim 1, further comprising: receiving real-time images captured by the mobile device of the one or more objects in the field of view; and receiving pre-stored images of the one or more objects in the field of view, wherein the perspective view shows a mix of the real-time images and the pre-stored images. 8. An apparatus comprising: at least one processor; and at least one memory including computer program code for one or more programs, the at least one memory and the computer program code configured to, with the at least one processor, cause the apparatus to perform at least the following, cause, at least in part, rendering of a user interface for a location-based service that simultaneously includes both a main view portion and a preview portion, wherein one of the main view portion and the preview portion is caused, at least in part, to display a perspective view of one or more objects in a field of view, wherein the perspective view continually includes, at least in part, constant real time imagery, wherein the other of the main view portion and the preview portion is caused, at least in part, to display a plan view of at least a portion of the one or more objects in the field of view, wherein the plan view includes an orientation representation of an orientation of the field of view displayed in the perspective view, wherein one or more graphical representations corresponding to rich content information relevant to objects and/or points-of-interest are displayed in the main view portion, receive user configuration input to switch between a first configuration in which the perspective view is displayed in the main view portion in a first region of a display and the plan view is displayed in the preview portion in a second region of the display, and a second configuration in which the plan view is displayed in the main view portion in the first region of the display and the perspective view is displayed in the preview portion in the second region of the display, wherein the perspective view continually includes, at least in part, constant real time imagery, and receive user icon orientation input to change an icon orientation of the orientation representation by manipulating the orientation representation in the plan view while simultaneously changing the orientation of the display of the perspective view in correspondence to the user icon orientation input. 9. An apparatus of claim 8, wherein the graphical representations include bubble shapes. 10. An apparatus of claim 8, wherein the apparatus is further caused to: receive one or more real-time images of the one or more objects in the field of view; and cause, at least in part, a presentation of the one or more real-time images in the perspective view. 11. An apparatus of claim 8, wherein the apparatus is further caused to: receive input changing an orientation and/or a location of the display in either the perspective view or the plan view; and simultaneously change the orientation and/or the location of the display of the other of perspective view and the plan view in correspondence to the input. 12. An apparatus of claim 8, wherein the apparatus is further caused to: retrieve content associated with an object of the one or more objects in the field of view; and cause, at least in part, rendering of a graphic representation relating to the content on the object in the plan view and/or the perspective view. 13. An apparatus of claim 8, wherein the apparatus is further caused to: receive pre-stored images of the one or more objects in the field of view, wherein the perspective view includes the pre-stored images. 14. An apparatus of claim 8, wherein the apparatus is further caused to: receive real-time images captured by the mobile device of the one or more objects in the field of view; and receive pre-stored images of the one or more objects in the field of view, wherein the perspective view shows a mix of the real-time images and the pre-stored images. 15. A non-transitory computer-readable storage medium carrying one or more sequences of one or more instructions which, when executed by one or more processors, cause an apparatus to at least perform the following steps: causing, at least in part, rendering of a user interface for a location-based service that simultaneously includes both a main view portion and a preview portion, wherein one of the main view portion and the preview portion is caused, at least in part, to display a perspective view of one or more objects in a field of view, wherein the perspective view continually includes, at least in part, constant real time imagery, wherein the other of the main view portion and the preview portion is caused, at least in part, to display a plan view of at least a portion of the one or more objects in the field of view, wherein the plan view includes an orientation representation of an orientation of the field of view displayed in the perspective view, wherein one or more graphical representations corresponding to rich content information are displayed in the main view portion, and receive user configuration input to switch between a first configuration in which the perspective view is displayed in the main view portion in a first region of a display and the plan view is displayed in the preview portion in a second region of the display, and a second configuration in which the plan view is displayed in the main view portion in the first region of the display and the perspective view is displayed in the preview portion in the second region of the display, wherein the perspective view continually includes, at least in part, constant real time imagery; and receive user icon orientation input to change an icon orientation of the orientation representation by manipulating the orientation representation in the plan view while simultaneously changing the orientation of the display of the perspective view in correspondence to the user icon orientation input. 16. A method of claim 1, wherein the plan view includes an orientation representation of a directional orientation of the field of view displayed in the perspective view, wherein the method further comprises receiving user input via a touchscreen to control the directional orientation of the field of view displayed in the perspective view by manipulating the orientation representation displayed in the plan view. 17. An apparatus of claim 8, wherein the plan view includes an orientation representation of a directional orientation of the field of view displayed in the perspective view, wherein the apparatus is further caused to receive user input via a touchscreen to control the directional orientation of the field of view displayed in the perspective view by manipulating the orientation representation displayed in the plan view. 18. A computer-readable storage medium of claim 15, wherein the plan view includes an orientation representation of a directional orientation of the field of view displayed in the perspective view, wherein the apparatus is further caused to receive user input via a touchscreen to control the directional orientation of the field of view displayed in the perspective view by manipulating the orientation representation displayed in the plan view; and the graphical representations include bubble shapes. | This method involves generating a user interface for a location-based service that incorporates both a main view and a preview section. Either the main view or the preview section displays a perspective view of objects within a field of view, while the other section displays a plan view of a portion of these objects. | The claimed invention is related to a method and apparatus for a location-based service that includes both a main view portion and a preview portion in a user interface. The main view portion displays a perspective view of one or more objects in a field of view, which includes constant real-time imagery. The preview portion displays a plan view of at least a portion of the objects, including an orientation representation of the field of view displayed in the perspective view. The user can switch between different configurations of the main view and preview portion. Additionally, the user can manipulate the orientation representation in the plan view to change the icon orientation displayed in the perspective view. The method and apparatus also support the display of graphical representations corresponding to rich content information and the ability to control the directional orientation of the field of view using user input via a touchscreen. | This invention relates to a location-based service that includes a user interface with a main view and a preview section. The main view displays a real-time perspective view of objects in a field of view, while the preview section shows a plan view of these objects. Users can switch between different configurations of the main view and preview section, and manipulate the orientation representation in the plan view to change the icon orientation in the perspective view. The user interface also supports graphical representations of rich content information and allows users to control the orientation of the field of view using touchscreen input. | The location-based service provides a better understanding of the context of a real-world environment in a user’s surrounding area. The service visualizes the context and contains detailed information about specific objects in the environment. By using the user | The present disclosure describes a method, apparatus, and computer-readable storage medium for a location-based service that includes a user interface with both a main view portion and a preview portion. The main view portion displays a perspective view of objects in a field of view, while the preview portion displays a plan view of the objects. The plan view includes an orientation representation of the field of view displayed in the perspective view. The user can switch between different configurations of the perspective view and the plan view, and can also manipulate the orientation representation in the plan view to change the icon orientation in the perspective view. The user interface may also include graphical representations corresponding to rich content information displayed in the main view portion. The system can receive real-time images or pre-stored images of the objects to display in the perspective view, and can retrieve content associated with the objects to render graphic representations in both views.
A method, apparatus and computer program product are provided for image registration in the gradient domain. A method is provided including receiving a first image and second image; and registering the first and second images in a gradient domain. The registration of the first and second images in the gradient domain includes applying an energy minimization function based on total variation. | That which is claimed: 1. A method comprising: receiving a first image and second image; and registering the first and second images in a gradient domain, wherein registration of the first and second images in the gradient domain comprises: registering the first and second images based on first image registration parameters; determining a gradient error associated with a first image registration; generating a composite image, in an instance in which the gradient error satisfies a predetermined minimization value; and applying an energy minimization function based on total variation. 2. The method of claim 1, wherein registering the first and second images in the gradient domain further comprises: determining parameters for the first image registration; and determining if the gradient error satisfies the predetermined minimization value. 3. The method of claim 2, wherein registering the first and second images in the gradient domain further comprises: incrementing the image registration parameters for a second image registration; registering the first and second image based on the second image registration parameters; determining the gradient error associated with the second image registration; comparing the gradient error of the first image registration to the gradient error of the second image registration; determining if a change in gradient error between the first image registration and the second image registration satisfies a predetermined gradient change value; and generating a composite image, in an instance in which the change in gradient error satisfies the predetermined gradient change value. 4. The method of claim 3, wherein registering the first and second images in the gradient domain further comprises: reperforming the incrementing the registration parameters, registering the first and second image determining the gradient error, comparing the gradient errors. 5. The method of claim 1, wherein registration of the first and second images creates a gradient error, wherein the gradient error comprises total variation. 6. The method of claim 1, wherein registering the first and second images in the gradient domain is based on a gradient descent algorithm. 7. The method of claim 1, wherein a gradient in the gradient domain comprises an edge within an image. 8. An apparatus comprising at least one processor and at least one memory including computer program code, the at least one memory and computer program code configured to, with the processor, cause the apparatus to at least: receive a first image and second image; and register the first and second images in a gradient domain, wherein registration of the first and second images in the gradient domain comprises: registering the first and second images based on first image registration parameters; determining a gradient error associated with a first image registration; generating a composite image, in an instance in which the gradient error satisfies a predetermined minimization value; and applying an energy minimization function based on total variation. 9. The apparatus of claim 8, wherein registering the first and second images in the gradient domain further comprises: determining parameters for the first image registration; and determining if the gradient error satisfies the predetermined minimization value. 10. The apparatus of claim 9, wherein registering the first and second images in the gradient domain further comprises: incrementing the image registration parameters for a second image registration; registering the first and second image based on the second image registration parameters; determining the gradient error associated with the second image registration; comparing the gradient error of the first image registration to the gradient error of the second image registration; determining if a change in gradient error between the first image registration and the second image registration satisfies a predetermined gradient change value; and generating a composite image, in an instance in which the change in gradient error satisfies the predetermined gradient change value. 11. The apparatus of claim 10, wherein registering the first and second images in the gradient domain further comprises: reperforming the incrementing the registration parameters, registering the first and second image determining the gradient error, comparing the gradient errors. 12. The apparatus of claim 8, wherein registration of the first and second images creates a gradient error, wherein the gradient error comprises total variation. 13. The apparatus of claim 8, wherein registering the first and second images in the gradient domain is based on a gradient descent algorithm. 14. The apparatus of claim 8, wherein a gradient in the gradient domain comprises an edge within an image. 15. A computer program product comprising at least one non-transitory computer-readable storage medium having computer-executable program code portions stored therein, the computer-executable program code portions comprising program code instructions configured to: receive a first image and second image; and register the first and second images in a gradient domain, wherein registration of the first and second images in the gradient domain comprises: registering the first and second images based on first image registration parameters; determining a gradient error associated with a first image registration; generating a composite image, in an instance in which the gradient error satisfies a predetermined minimization value; and applying an energy minimization function based on total variation. 16. The computer program product of claim 15, wherein registering the first and second images in the gradient domain further comprises: determining parameters for the first image registration; and determining if the gradient error satisfies the predetermined minimization value. 17. The computer program product of claim 16, wherein registering the first and second images in the gradient domain further comprises: incrementing the image registration parameters for a second image registration; registering the first and second image based on the second image registration parameters; determining the gradient error associated with the second image registration; comparing the gradient error of the first image registration to the gradient error of the second image registration; determining if a change in gradient error between the first image registration and the second image registration satisfies a predetermined gradient change value; and generating a composite image, in an instance in which the change in gradient error satisfies the predetermined gradient change value. 18. The computer program product of claim 17, wherein registering the first and second images in the gradient domain further comprises: reperforming the incrementing the registration parameters, registering the first and second image determining the gradient error, comparing the gradient errors. 19. The computer program product of claim 15, wherein registration of the first and second images creates a gradient error, wherein the gradient error comprises total variation. 20. The computer program product of claim 15, wherein registering the first and second images in the gradient domain is based on a gradient descent algorithm. | This invention introduces a technique for image registration in the gradient domain. It involves receiving two images and registering them by applying an energy minimization function based on total variation. This method, apparatus, and computer program product offer an effective approach for aligning images using gradient information. | The claims describe a method, an apparatus, and a computer program product for registering images in a gradient domain. The method includes receiving a first image and a second image, and registering the images based on image registration parameters. The method further involves determining a gradient error associated with the image registration and generating a composite image if the gradient error satisfies a predetermined minimization value. Additionally, the method applies an energy minimization function based on total variation. The apparatus and the computer program product implement the same steps as the method. | This invention introduces a technique for aligning images using gradient information in the total variation domain. It involves registering two images by minimizing the energy function based on total variation. This method, apparatus, and computer program product offer an effective approach for image registration. The method includes receiving two images, determining the gradient error, and generating a composite image if the error meets a predetermined minimization value. The apparatus and computer program product implement the same steps as the method. | This invention is effective in registration applications where there is limited information presented in the images, such as CT, MRI, and other medical imaging applications. The proposed method involves using total variation domain for image registration. First, the two images to be | This invention relates to image registration in the gradient domain. The method includes receiving a first and second image, and registering them in the gradient domain. The registration involves applying an energy minimization function based on total variation. The method also involves determining a gradient error associated with the registration and generating a composite image when the gradient error meets a predetermined value. This invention also includes an apparatus and computer program product for implementing the method.
The invention relates to apparatuses, a method, computer programs and computer-readable media for controlling mode change from a normal cellular communication mode to a machine-to-machine or device-to-device communication mode and to ensure sequence number synchronization between a sender and receiver ends when said mode change is performed. The mode change control is performed by controlling the duration of the transition period for switching from the cellular communication mode to the machine-to-machine or device-to-device mode and by using a temporary server for transmission of a desired data flow or by sending at least one dummy packet. | The invention claimed is: 1. An apparatus comprising: at least one processor; and at least one memory including a computer program code, the at least one memory and the computer program code configured to, with the at least one processor, cause the apparatus to: control duration of a transition period for switching to a machine-to-machine communication mode; control synchronization of data flows during the transition period; control stopping of sending data and sending of at least one dummy packet, the at least one dummy packet being used for controlling a progress of the switching to the machine-to-machine communication mode; and prepare configuration of end-user devices of data sending and receiving sides for switching to the machine-to-machine communication mode. 2. The apparatus of claim 1, wherein the duration of a transition period for switching to a machine-to-machine communication mode is controlled by using a timer. 3. The apparatus of claim 2, wherein if the transition period timer expires without a report of succeeded data transfer, a post data synchronization is invoked after switching to the machine-to-machine communication mode. 4. The apparatus of claim 1, wherein data is packet data and identified with a packet data convergence protocol sequence number. 5. The apparatus of claim 4, wherein in switching to the machine-to-machine communication mode, the packet data convergence protocol sequence number is modified or reset. 6. The apparatus of claim 1, wherein a control field is added to a first data unit sent on a temporary radio bearer and with a modified sequence number. 7. The apparatus of claim 1, wherein after the switching to the machine-to-machine communication mode, a first data packet comprises information on it to be the first data packet after transmission via a cellular bearer has been terminated. 8. The apparatus of claim 1, the apparatus comprising a node device or network control device. 9. An apparatus comprising: at least one processor; and at least one memory including a computer program code, the at least one memory and the computer program code configured to, with the at least one processor, cause the apparatus to: in case of a plurality of data flows being mapped or multiplexed on a bearer, extract a desired data flow from the bearer; map the desired data flow on a temporary bearer for transmission; and add control information to the temporary bearer for transmission during a transition period for switching to a machine-to-machine communication mode; in case of at least one dummy packet being used for controlling a progress of switching to the machine-to-machine communication mode, terminate conveyance of the at least one dummy packet by reporting receiving of the at least one dummy packet. 10. A method comprising: controlling duration of a transition period for switching to a machine-to-machine communication mode; and controlling synchronization of data flows during the transition period; controlling stopping of sending data and sending of at least one dummy packet, the at least one dummy packet being used for controlling a progress of the switching to the machine-to-machine communication mode; and preparing configuration of end-user devices of data sending and receiving sides for switching to the machine-to-machine communication mode. 11. The method of claim 10, wherein the duration of a transition period for switching to the machine-to-machine communication mode is controlled by using a timer. 12. The method of claim 11, wherein if the transition period timer expires without a report of succeeded data transfer, a post data synchronization is invoked after switching to the machine-to-machine communication mode. 13. The method of claim 10, wherein data is packet data and identified with a packet data convergence protocol sequence number. 14. The method of claim 13, wherein in switching to the machine-to-machine communication mode, the packet data convergence protocol sequence number is modified or reset. 15. The method of claim 10, wherein a control field is added to a first data unit sent on a temporary radio bearer and with a modified sequence number. 16. The method of claim 10, wherein after the switching to the machine-to-machine communication mode, a first data packet comprises information on it to be the first data packet after transmission via a cellular bearer has been terminated. 17. A computer program product embodied on a non-transitory computer-readable storage medium, the computer program product comprising program code for controlling a processor to execute a process, the process comprising: controlling duration of a transition period for switching to a machine-to-machine communication mode; controlling synchronization of data flows during the transition period; controlling stopping of sending data and sending of at least one dummy packet, the at least one dummy packet being used for controlling a progress of the switching to the machine-to-machine communication mode; and preparing configuration of end-user devices of data sending and receiving sides for switching to the machine-to-machine communication mode. | This invention presents a solution for controlling the transition from a normal cellular communication mode to a machine-to-machine or device-to-device communication mode. The goal is to maintain sequence number synchronization between the sender and receiver during this mode change. The proposed method involves controlling the duration of the transition period and utilizing a temporary server or sending dummy packets to ensure a smooth and uninterrupted data flow. | The invention claimed in this patent application is an apparatus and method for controlling the transition period when switching to a machine-to-machine communication mode. The apparatus includes at least one processor and at least one memory with computer program code that controls various aspects of the transition process. The apparatus controls the duration of the transition period, synchronizes data flows during the transition, and stops sending data while sending dummy packets to monitor the progress of the transition. It also prepares the configuration of end-user devices for the machine-to-machine communication mode. The duration of the transition period can be controlled using a timer, and if the timer expires without a report of successful data transfer, a post-data synchronization is invoked. The apparatus can handle packet data identified with a convergence protocol sequence number, which can be modified or reset during the transition. Control information can be added to a temporary radio bearer, and the first data packet after the switch includes information about termination of transmission via a cellular bearer. The apparatus can be implemented as a node device or network control device. Additionally, the patent application covers a computer program product that controls a processor to execute the aforementioned processes. | This patent application describes an invention that solves the problem of transitioning from normal cellular communication mode to machine-to-machine or device-to-device communication mode while maintaining sequence number synchronization. The method involves controlling the transition period duration, utilizing a temporary server or dummy packets to ensure uninterrupted data flow. The apparatus includes a processor and memory with computer program code to control the transition process, synchronize data flow, and prepare devices for machine-to-machine communication. The invention also covers a computer program product that facilitates executing these processes. | Advantages of the invention include improved communication efficiency and easier transition process from one communication type to another. The invention also allows sequence number synchronization between devices with different communication modalities, enabling more reliable transmission of data. Furthermore, the temporary server | The invention relates to controlling mode change from a normal cellular communication mode to a machine-to-machine or device-to-device communication mode. It ensures sequence number synchronization between the sender and receiver ends during the mode change. The mode change control is performed by controlling the duration of the transition period for switching modes and by using a temporary server or dummy packets. The apparatus includes a processor and memory with computer program code for controlling the transition period, synchronizing data flows, sending dummy packets, and preparing end-user devices for the mode change. The method involves controlling the transition period, synchronizing data flows, sending dummy packets, and preparing end-user devices. The computer program product includes program code for controlling a processor to execute the method.
The present invention relates to a method, an apparatus, a method and a computer program suitable for controlling a stereoscopic field sequential color display to provide a first primary color component image for a user's first eye and a second primary color component image for the user's second eye, wherein the first and the second primary color component images are both provided either at least partially overlapping in time or alternately in uninterrupted succession and wherein the primary color components of the first and second primary color component images are different from each other. | What is claimed is: 1. A method comprising: providing to a stereoscopic field sequential color display a sequence of pairs of first and second primary color component images, said first primary color component images being for a first eye of a user of said stereoscopic field sequential color display and said second primary color component images being for a second eye of said user of said stereoscopic field sequential color display, said pairs of said first and second primary color component images being provided such that one of the first and second primary color component images in at least one pair completely overlaps the other in time in a stereoscopic video stream for said stereoscopic field sequential color display, wherein the first and second primary color component images in said pairs are each composed of only one primary color, and wherein, within a sequence of said pairs of said first and second primary color component images, the first and second primary color component images have a different color from one another for at least a portion of the sequence. 2. The method according to claim 1, wherein the primary colors of the first and second primary color component images form part of a set of three primary color components. 3. The method according to claim 1, wherein a color composed of the first and the second primary color component images is substantially a neutral color. 4. The method according to claim 1, wherein the first and second primary color component images comprise complementary colors. 5. The method according to claim 1, wherein the first and second primary color component images are provided asynchronously. 6. The method according to claim 1, wherein the first and second primary color component images are provided synchronously. 7. The method according to claim 1, wherein the first and second primary color component images are displayed for periods of unequal duration. 8. The method according to claim 1, wherein during a time period there is no primary color component image displayed. 9. The method according to claim 1, wherein within a sequence of first and second primary color component image pairs, the first and second primary color component images have the same color. 10. An apparatus comprising: one or more processors; and one or more memories including computer program code, the one or more memories and the computer program code configured, with the one or more processors, to cause the apparatus to perform the following: provide to a stereoscopic field sequential color display a sequence of pairs of first and second primary color component images, said first primary color component images being for a first eye of a user of said stereoscopic field sequential color display and said second primary color component images being for a second eye of said user of said stereoscopic field sequential color display, said pairs of said first and second primary color component images being provided such that one of the first and second primary color component images in at least one pair completely overlaps the other in time in a stereoscopic video stream for said stereoscopic field sequential color display, wherein the first and second primary color component images in said pairs are each composed of only one primary color, and wherein, within a sequence of said pairs of said first and second primary color component images, the first and second primary color component images have a different color from one another for at least a portion of the sequence. 11. The apparatus according to claim 10, further comprising the stereoscopic field sequential color display. 12. The apparatus according to claim 11, further comprising a stereoscopic camera. 13. The apparatus according to claim 11, wherein the stereoscopic field sequential color display comprises at least one of a color wheel and backlight source. 14. The apparatus according to claim 11, wherein the stereoscopic field sequential color display is an autostereoscopic display. 15. The apparatus according to claim 11, wherein the stereoscopic field sequential color display comprises one of a parallax barrier, lenticular lens, bidirectional backlight source, a holographic screen and two separate display units. 16. The apparatus according to claim 11, wherein the stereoscopic field sequential color display is one of a projection-based display and a direct-view display. 17. The apparatus according to claim 10, forming part of a mobile device. | The invention disclosed here is related to a method and apparatus for controlling a stereoscopic field sequential color display. This technology is designed to provide different primary color component images for each eye of the viewer, either partially overlapping in time or alternating in uninterrupted succession. The primary color components of these images are unique and distinguishable from each other. Overall, this invention seeks to enhance the viewing experience of stereoscopic images on field sequential color displays. | In this claim, the inventor claims a method and apparatus for providing stereoscopic images using a field sequential color display. The method includes providing a sequence of pairs of primary color component images, where each pair consists of a first primary color image for the first eye and a second primary color image for the second eye. These primary color component images completely overlap each other in time in a stereoscopic video stream. The primary color component images are composed of only one primary color and may have different colors from each other for at least part of the sequence. The apparatus includes one or more processors and memories configured to perform the method, along with a stereoscopic field sequential color display, and may be part of a mobile device. | This invention pertains to a method and device for controlling a stereoscopic field sequential color display, aiming to enhance the viewing experience of stereoscopic images. The method involves generating a sequence of primary color component images, where each pair consists of a first primary color image for one eye and a second primary color image for the other eye. These images overlap in time and are composed of a single primary color, potentially with different colors for each pair. The apparatus includes processors and memories, along with a field sequential color display, which can be integrated into a mobile device. | In addition, the apparatus may include sensors and depth cameras to facilitate stereoscopic viewing. | The present invention describes a method, apparatus, and computer program for controlling a stereoscopic field sequential color display. The method involves providing a sequence of pairs of primary color component images, where each pair includes a first primary color component image for one eye and a second primary color component image for the other eye. These primary color component images can either overlap in time or alternate in succession. Additionally, the primary colors of the first and second primary color component images are different from each other for at least a portion of the sequence. The apparatus includes processors and memories configured to execute the method. This technology can be implemented in various devices, including mobile devices and different types of stereoscopic field sequential color displays.
Method(s) and system(s) for providing privacy to personal information of end users while utilizing recommendation services and personalized content are described. According to the present subject matter, the system(s) implement the described method(s) for providing privacy to personal information of end users. The method for privacy protection includes receiving user consumption data associated with one or more end users where the user consumption data comprises at least a slice of interest profile and associated interest group id of the slice of interest profile; and where the user consumption data is received through a network anonymization layer. The method may further include routing the user consumption data to an interest group aggregator node from amongst a plurality of intermediary nodes based on distributed hash table routing mechanism, and wherein the interest group aggregator node is associated with the interest group id present in the user consumption data. | We claim: 1. A method for privacy protection of end users in a network, the method comprising: receiving user consumption data, associated with at least one respective end user, wherein the user consumption data comprises a respective slice of a respective interest profile of the at least one respective end user and a respective associated interest group id of the respective slice of the respective interest profile, and wherein the user consumption data is received through a network anonymization layer; routing the user consumption data to an interest group aggregator node from amongst a plurality of intermediary nodes based on a distributed hash table (DHT) routing mechanism, and wherein the interest group aggregator node is associated with the respective associated interest group id present in the user consumption data; storing the user consumption data through a persistent storage layer to cope with churn due to modifications among the plurality of intermediary nodes encrypting segments of the user consumption data based on a group's symmetric encryption key; and storing the encrypted segments on one or more intermediary nodes from amongst the plurality of intermediary nodes to replicate the user consumption data over the one or more intermediary nodes, wherein the group's symmetric encryption key is unique for each intermediary node from amongst the plurality of intermediary nodes, and wherein the group's symmetric encryption key of each intermediary node is replicated to the one or more intermediary nodes. 2. The method as claimed in claim 1, wherein the network anonymization layer is based on an onion routing framework, wherein the onion routing framework provides anonymous communication between a local client of the at least one respective user and the plurality of intermediary nodes. 3. The method as claimed in claim 1, the method further comprising receiving instructions from a local client of an end user from amongst the at least one respective user based on Simple Object Access Protocol (SOAP) through an application programming interlace (API) layer, wherein the local client utilizes web services APIs to send the instructions, and wherein the instructions are indicative of information associated with the end user. 4. The method as claimed in claim 1, wherein the routing and mapping layer is based on PASTRY framework implementing the DHT routing mechanism, wherein the PASTRY framework provides routing of data among the plurality of intermediary nodes. 5. The method as claimed in claim 1, wherein the receiving comprises collecting the user consumption data from a local client of an end user from amongst the at least one respective end user, by a profile slice collector node, randomly selected from amongst the plurality of intermediary nodes. 6. The method as claimed in claim 1, wherein the method further comprises providing information to a local client of an end user from amongst the at least one respective end user based at least on the received user consumption data, wherein the information is indicative of personalized content and a recommendation service provided to the end user based on the user consumption data. 7. The method as claimed in claim 6, wherein the information is provided by the interest group aggregator node to the local client based on a TOR (The Onion Router) hidden services to a hidden TOR server run by the local client. 8. The method as claimed in claim 1, wherein the method further comprises: receiving anonymous lookup call from a local client of an end user from amongst the one or more end users through an anonymous channel, wherein the anonymous call is received by a random intermediary node from amongst the plurality of intermediary nodes; and providing information to the local client through the random intermediary node via a reverse path over anonymous channel. 9. A privacy protection system to protect privacy of end users in a network comprising a privacy protection middleware system connectable to at least one local client, wherein the privacy protection middleware system includes a plurality of intermediary nodes, at least one intermediary node implementing a backend middleware system comprising: a processor and a memory coupled to the processor, the memory carrying instructions which when executed by the processor cause the processor to act as: a networking module configured to receive user consumption data, from the at least one local client of at least one respective end user, wherein the user consumption data comprises a respective slice of a respective interest profile of the at least one respective end user and a respective associated interest group id of the at least one respective end user, and wherein the user consumption data is received through a network anonymization layer; a routing module configured to route the user consumption data to an interest group aggregator node from amongst the plurality of intermediary nodes based on a distributed hash table (DHT) routing mechanism, wherein the interest group aggregator node is associated with the respective associated interest group id of the user consumption data; and a storage module configured to store the user consumption data through a persistent storage layer to cope with churn due to modifications among the plurality of intermediary nodes wherein the storage module is further configured to: encrypt segments of the user consumption data based on a group's symmetric encryption key; and store the encrypted segments on one or more intermediary nodes from amongst the plurality of intermediary nodes to replicate the user consumption data over the one or more intermediary nodes, wherein the group's symmetric encryption key is unique for each intermediary node from amongst the plurality of intermediary nodes, and wherein the group's symmetric encryption key of each intermediary node is replicated to the one or more intermediary nodes. 10. The privacy protection system as claimed in claim 9, wherein the networking module is configured to exchange information based on a TOR (The Onion Router) mechanism. 11. The privacy protection system as claimed in claim 9, wherein the memory further carries instructions which when executed by the processor cause the processor to act as an application interface module configured to receive instructions from the at least one local client based on web services through an application programming interface (API) layer, wherein the instructions are indicative of information associated with the end user. 12. The privacy protection system as claimed in claim 11, wherein the application interface module supports at least one or more of subscribe, upload, receivePUSHRecommendation, and lookupPULLRecommendation APIs. 13. The privacy protection system as claimed in claim 9, wherein the networking module is further configured to provide information to the at least one local client based on TOR (The Onion Router) hidden services through a hidden TOR server of the at least one local client, and wherein a communication between the networking module and the hidden TOR server is based on a mailbox id associated with the at least one local client. 14. A non-transient computer-readable medium having embodied thereon a computer readable program code for executing a method comprising: receiving user consumption data, associated with at least one respective end users, wherein the user consumption data comprises a respective slice of a respective interest profile of the at least one respective end user and a respective associated interest group id of the respective slice of the respective interest profile, and wherein the user consumption data is received through a network anonymization layer; routing the user consumption data to an interest group aggregator node from amongst a plurality of intermediary nodes based on a distributed hash table (DHT) routing mechanism, and wherein the interest group aggregator node is associated with the respective associated interest group id present in the user consumption data; storing the user consumption data through a persistent storage layer to cope with chum due to modifications among the plurality of intermediary nodes; encrypting segments of the user consumption data based on a group's symmetric encryption key; and storing the encrypted segments on one or more intermediary nodes from amongst the plurality of intermediary nodes to replicate the user consumption data over the one or more intermediary nodes, wherein the group's symmetric encryption key is unique for each intermediary node from amongst the plurality of intermediary nodes, and wherein the group's symmetric encryption key of each intermediary node is replicated to the one or more intermediary nodes. | The present subject matter pertains to methods and systems that aim to safeguard the privacy of users' personal information while utilizing recommendation services and personalized content. In this context, the systems implement the described methods to ensure the protection of users' personal data. The method for ensuring privacy involves the following steps: 1. Receiving user consumption data, which includes a portion of the users' interest profile and an identification for the associated interest group, from one or more end users. This user consumption data is obtained through a network anonymization layer, which helps in preserving the users' anonymity. 2. Routing the received user consumption data to an interest group aggregator node, chosen from a range of intermediate nodes, based on a routing mechanism that utilizes a distributed hash table. The interest group aggregator node is selected based on the interest group identification contained in the user consumption data. By implementing these methods and systems, the privacy of users' personal information is upheld, allowing for the utilization of recommendation services and personalized content. | The present claim describes a method and system for protecting the privacy of end users in a network. The method includes receiving user consumption data, which includes a slice of the user's interest profile and an associated interest group ID, through a network anonymization layer. The user consumption data is then routed to an interest group aggregator node based on a distributed hash table routing mechanism. The data is also stored in a persistent storage layer to handle modifications among the intermediary nodes. The method further involves encrypting segments of the user consumption data using a group's symmetric encryption key and storing the encrypted segments on multiple intermediary nodes. The system includes a privacy protection middleware system connectable to a local client, which comprises a networking module, routing module, and storage module responsible for receiving and processing user consumption data. The system utilizes various frameworks and mechanisms such as onion routing, pasty framework, and TOR hidden services to enhance privacy protection. Additionally, the system supports SOAP-based instructions from the local client and provides personalized content and recommendation services based on the user consumption data. The claim also covers a computer-readable medium carrying a program code to execute the aforementioned method. | The present subject matter relates to methods and systems that aim to protect users' privacy while utilizing recommendation services and personalized content. These methods involve receiving user consumption data through a network anonymization layer and routing it to an interest group aggregator node based on a distributed hash table routing mechanism. The system also includes a privacy protection middleware system with various modules for processing user data. The methods and systems ensure the privacy of users' personal information and enable the provision of personalized content and recommendations. The claim also covers a computer-readable medium carrying program code for executing the method. | The present subject matter includes involving users in the data sharing process, such that the user has a choice whether to share the data or retain the data control. Data is optionally placed into the network anonymization layer by the user and is further | The present subject matter describes methods and systems for protecting the privacy of end users' personal information while utilizing recommendation services and personalized content. The system implements the method for privacy protection, which involves receiving user consumption data through a network anonymization layer. The received data includes a slice of the user's interest profile and an associated interest group ID. The data is then routed to an interest group aggregator node using a distributed hash table routing mechanism. The user consumption data is further stored in a persistent storage layer to handle modifications among the intermediary nodes. Segments of the data are encrypted based on a group's symmetric encryption key and replicated on multiple intermediary nodes. Each intermediary node has a unique encryption key that is also replicated on the other nodes. The system includes a privacy protection middleware system with intermediary nodes and a networking module for receiving user data. The system also has a routing module for routing the data to the interest group aggregator node and a storage module for storing the data. The computer-readable medium stores the program code for executing the method.
A method, an apparatus and a computer program are provided. The method comprises: causing a computing device to enter a video editing mode in which first video content, captured by a first camera in a location, is played back on a display of the computing device and included in a video edit; and causing the display to overlay at least one visual indicator on the first video content, the at least one visual indicator indicating that second video content, captured by a second camera at the location, is available for inclusion in the video edit. | The invention claimed is: 1. An apparatus comprising: a processor; memory including computer program code, the memory and the computer program code configured to, working with the processor, cause the apparatus to perform at least the following: cause the apparatus to enter a video editing mode in which first video content, captured by a first camera in a location, is played back on a display and included in a video edit; cause the display to overlay at least one visual indicator on the first video content, the at least one visual indicator indicating that second video content, captured by a second camera at the location, is available for inclusion in the video edit; and processing orientation data from an orientation sensor received from a different computing device to determine where to position the at least one visual indicator on the display, wherein the orientation data defines an orientation of the second camera when the second video content was captured. 2. The apparatus of claim 1, wherein the orientation data defines a location at which the second video content was captured by the second camera. 3. The apparatus of claim 1, wherein the second camera is part of the further computing device. 4. The apparatus of claim 1, wherein the at least one visual indicator indicates that the second video content is available via a short range wireless peer-to-peer wireless connection. 5. The apparatus of claim 4, wherein the memory and the computer program code are further configured to, working with the processor, cause the apparatus to further perform determining that the second video content is no longer available via the short peer-to-peer wireless connection, and responding by causing the display of the computing device to cease overlaying the at least one visual indicator on the first video content. 6. The apparatus of claim 1, wherein the at least one visual indicator indicates a perspective captured by the second camera, at the location concurrently with the capture of the first video content, in the second video content. 7. The apparatus of claim 6, wherein the first video content includes a scene, and the at least one visual indicator indicates a perspective of the scene captured in the second video content. 8. The apparatus of claim 1, wherein the memory and the computer program code are further configured to, working with the processor, cause the apparatus to further perform responding to user input at the apparatus by causing the display to change from displaying, in the video editing mode, the first video content to displaying the second video content. 9. The apparatus of claim 8, wherein switching to the second video content causes a portion of the second video content to be played back and included in the video edit. 10. The apparatus of claim 9, wherein any portions of the second video content that are not played back on the display are not included in the video edit. 11. A method comprising: causing an apparatus to enter a video editing mode in which first video content, capturing by a first camera in a location, is played back on a display and included in a video edit; causing the display to overlay at least one visual indicator on the first video content, the at least one visual indicator indicating that second video content, captured by a second camera at the location, is available for inclusion in the video edit; and processing orientation data from an orientation sensor received from a different computing device to determine where to position the at least one visual indicator on the display, wherein the orientation data defines an orientation of the second camera when the second video content was captured. 12. The method of claim 11, wherein the orientation data defines a location at which the second video content was captured by the second camera. 13. A non-transitory computer-readable medium encoded with instructions that, when executed by a computer, perform: causing an apparatus to enter a video editing mode in which first video content, capturing by a first camera in a location, is played back on a display and included in a video edit; causing the display to overlay at least one visual indicator on the first video content, the at least one visual indicator indicating that second video content, captured by a second camera at the location, is available for inclusion in the video edit; and processing orientation data from an orientation sensor received from a different computing device to determine where to position the at least one visual indicator on the display, wherein the orientation data defines an orientation of the second camera when the second video content was captured. 14. The medium of claim 13, wherein the orientation data defines a location at which the second video content was captured by the second camera. | This invention relates to a method, apparatus, and computer program for video editing. The method involves enabling a computing device to enter a video editing mode where it plays back and includes first video content captured by a first camera. The display of the computing device overlays at least one visual indicator on the first video content, indicating the availability of second video content captured by a second camera at the same location, for inclusion in the video edit. | The present disclosure describes an apparatus and method for video editing. The apparatus includes a processor and memory with computer program code. The apparatus enters a video editing mode where it plays back first video content captured by a first camera and includes it in a video edit. The apparatus overlays at least one visual indicator on the first video content to indicate the availability of second video content captured by a second camera at the same location. The position of the visual indicator on the display is determined using orientation data received from an orientation sensor on a different computing device. The orientation data defines the orientation or location of the second camera when the second video content was captured. In some embodiments, the indicator indicates the perspective or scene captured by the second camera concurrently with the first video content. The apparatus can also respond to user input by switching the display to the second video content. The non-transitory computer-readable medium contains instructions that allow a computer to perform the same functions as the apparatus. | This invention presents a method, apparatus, and computer program for video editing. The method enables a computing device to enter a video editing mode and incorporate first video content from a first camera. The device overlays visual indicators on the first video content to indicate the availability of second video content from a second camera at the same location. The apparatus includes a processor and memory with computer code that performs the same functions, while the computer program allows a computer to carry out these tasks. | The device adds overlays to the video content to indicate where and when audio and video clips from both cameras are available. The signal from the second camera's video feed is then integrated into the video being edited. In addition, video clips | The disclosed invention relates to a method, apparatus, and computer program for video editing. In the method, a computing device enters a video editing mode where first video content captured by a first camera is played back on the device's display. The display overlays at least one visual indicator on the first video content to indicate that second video content captured by a second camera is available for inclusion in the video edit. The apparatus includes a processor, memory, and computer program code that perform similar functions to enable video editing and display of visual indicators. The orientation data from an orientation sensor on a different computing device is also used to determine the position of the visual indicator on the display. The orientation data can define the orientation or location at which the second video content was captured. The invention is implemented through instructions stored in a non-transitory computer-readable medium.
A method, apparatus and computer program product are provided to cause image content to be adjusted in a manner consistent with the corresponding viewing direction, such as the viewing direction of a user of a head-mounted display device. In regards to a method, one or more first anchor frames are determined within a multi-frame image, a user's viewing direction is determined relative to the multi-frame image and at least one second anchor frame is identified based on the user's viewing direction. The method also includes determining one or more tonal modification parameters of a frame in relation to the viewing direction based upon the one or more first anchor frames and the at least one second anchor frame. Further, the method generates a plurality of modified frames based on the one or more tonal modification parameters. A corresponding apparatus and computer program product are also provided. | What is claimed is: 1. A method comprising: determining one or more first anchor frames within a multi-frame image; determining a user's viewing direction relative to the multi-frame image; identifying at least one second anchor frame based on the user's viewing direction; determining one or more tonal modification parameters of a frame in relation to the viewing direction based upon the one or more first anchor frames and the at least one second anchor frame; and generating, with a processor, a plurality of modified frames based on the one or more tonal modification parameters. 2. A method according to claim 1 wherein determining the one or more first anchor frames within a multi-frame image comprises: receiving a plurality of images; and classifying the plurality of images into a plurality of subsets based on similarities in one or more image properties. 3. A method according to claim 2 wherein classifying the plurality of images into a plurality of subsets comprises: analyzing a plurality of color correction matrices or a plurality of automatic white balance parameters defined by the plurality of images; clustering the plurality of images into the plurality of subsets based on the plurality of color correction matrices or the plurality of automatic white balance parameters; and identifying a respective image from each cluster to be a first anchor frame. 4. A method according to claim 1 wherein generating the plurality of modified frames based on the one or more tonal modification parameters comprises causing the plurality of corrected frames to be displayed by a head-mounted display device. 5. A method according to claim 1 wherein receiving the plurality of images comprises: receiving one or more images captured in multiple directions with respect to a predefined focal point; and combining the multiple images to form the multi-frame image in the form of a panoramic image, wherein the one or more first anchor frames and the at least one second anchor frame are different images of the multi-frame image. 6. A method according to claim 1 further comprising: defining a viewing direction range based on the user's viewing direction; and selecting at least one first anchor frame on each of the opposed sides of the viewing direction range, wherein identifying at least one second anchor frame comprises selecting the at least one second anchor frame located within the viewing direction range. 7. A method according to claim 6 wherein selecting the at least one second anchor frame located within the viewing direction range comprises selecting the at least one second anchor frame in a central portion of the viewing direction range. 8. A method according to claim 6 wherein determining one or more tonal modification parameters comprises determining one or more tonal modification parameters for a respective frame within the viewing direction range based upon the at least one second anchor frame within the viewing direction range and the first anchor frame on an opposite side of the respective frame from the at least one second anchor frame. 9. A method according to claim 1 wherein computing the plurality of tonal modification parameters associated with the viewing direction comprises dynamically assigning a plurality of weight contribution factors to each of the first and the second plurality of anchor frames, respectively. 10. An apparatus comprising at least one processor and at least one memory including computer program code, the at least one memory and the computer program code configured to, with the processor, cause the apparatus to at least: determine one or more first anchor frames within a multi-frame image; determine a user's viewing direction relative to the multi-frame image; identify at least one second anchor frame based on the user's viewing direction; determine one or more tonal modification parameters of a frame in relation to the viewing direction based upon the one or more first anchor frames and the at least one second anchor frame; and generate a plurality of modified frames based on the one or more tonal modification parameters. 11. An apparatus according to claim 10 wherein the at least one memory and the computer program code are configured to, with the processor, cause the apparatus to determine the one or more first anchor frames within a multi-frame image by: receiving a plurality of images; and classifying the plurality of images into a plurality of subsets based on similarities in one or more image properties. 12. An apparatus according to claim 10 wherein the at least one memory and the computer program code are configured to, with the processor, cause the apparatus to generate the plurality of modified frames based on the one or more tonal modification parameters by causing the plurality of corrected frames to be displayed by a head-mounted display device. 13. An apparatus according to claim 10 wherein the at least one memory and the computer program code are further configured to, with the processor, cause the apparatus to: define a viewing direction range based on the user's viewing direction; and select at least one first anchor frame on each of the opposed side of the viewing direction range, wherein the apparatus is caused to identify at least one second anchor frame by selecting the at least one second anchor frame located within the viewing direction range. 14. An apparatus according to claim 13 wherein determine one or more tonal modification parameters by determining one or more tonal modification parameters for a respective frame within the viewing direction range based upon the at least one second anchor frame within the viewing direction range and the first anchor frame on an opposite side of the respective frame from the at least one second anchor frame. 15. An apparatus according to claim 10 wherein the at least one memory and the computer program code are further configured to, with the processor, cause the apparatus to compute the plurality of tonal modification parameters associated with the viewing direction by dynamically assigning a plurality of weight contribution factors to each of the first and the second plurality of anchor frames, respectively. 16. A computer program product comprising at least one non-transitory computer-readable storage medium having computer-executable program code portions stored therein, the computer-executable program code portions comprising program code instructions for: determining one or more first anchor frames within a multi-frame image based on a plurality of illuminants; determining a user's viewing direction relative to the multi-frame image; identifying at least one second anchor frame based on the user's viewing direction; determining one or more tonal modification parameters of a frame in relation to the viewing direction based upon the one or more first anchor frames and the at least one second anchor frame; and generating a plurality of modified frames based on the one or more tonal modification parameters. 17. A computer program product according to claim 16 wherein the program code instructions for determining the one or more first anchor frames within a multi-frame image comprise program code instructions for: receiving a plurality of images; and classifying the plurality of images into a plurality of subsets based on similarities in one or more image properties. 18. A computer program product according to claim 16 wherein the computer-executable program code portions further comprise program code instructions for: defining a viewing direction range based on the user's viewing direction; and selecting at least one first anchor frame on each of the opposed side of the viewing direction range, wherein identifying at least one second anchor frame comprises selecting the at least one second anchor frame located within the viewing direction range. 19. A computer program product according to claim 18 wherein the program code instructions for determining one or more tonal modification parameters comprise program code instructions for determining one or more tonal modification parameters for a respective frame within the viewing direction range based upon the at least one second anchor frame within the viewing direction range and the first anchor frame on an opposite side of the respective frame from the at least one second anchor frame. 20. A computer program product according to claim 16 wherein the program code instructions further comprise program code instructions for computing the plurality of tonal modification parameters associated with the viewing direction by dynamically assigning a plurality of weight contribution factors to each of the first and the second plurality of anchor frames respectively. | The disclosed invention relates to adjusting image content based on the viewing direction of a user wearing a head-mounted display device. The method involves determining anchor frames within a multi-frame image, identifying a user's viewing direction, and selecting second anchor frames based on the viewing direction. Tonal modification parameters are determined for a frame based on the first and second anchor frames, and a plurality of modified frames are generated using these parameters. The invention also encompasses an apparatus and computer program product for implementing this method. | The claimed invention is a method and apparatus for modifying frames in a multi-frame image based on a user's viewing direction. The method includes determining one or more first anchor frames within the multi-frame image, determining the user's viewing direction, and identifying at least one second anchor frame based on the viewing direction. The method further includes determining tonal modification parameters for a frame based on the first and second anchor frames, and generating modified frames based on these parameters. In one aspect of the invention, the method involves classifying a plurality of images into subsets based on similarities in image properties to determine the first anchor frames. The images may be received as a set of captured images in multiple directions, which are combined to form the multi-frame image. The first anchor frames may then be selected from each subset. In another aspect, a viewing direction range is defined based on the user's viewing direction, and first anchor frames are selected on each side of the range. The second anchor frame is selected within the range, preferably in the central portion. The tonal modification parameters are computed based on the first and second anchor frames, and can involve dynamically assigning weight contribution factors to each anchor frame. The modified frames can be generated and displayed using a head-mounted display device. The invention also encompasses an apparatus and a computer program product that perform the claimed method. The apparatus includes at least one processor and memory storing the necessary program code. The computer program product is a non-transitory computer-readable storage medium containing the program code for executing the method. | The disclosed invention involves adjusting image content based on the viewing direction of a user wearing a head-mounted display device. The method includes identifying anchor frames within a multi-frame image, determining the user's viewing direction, and selecting additional anchor frames based on the viewing direction. Tonal modification parameters are then determined for each frame based on the anchor frames, and modified frames are generated using these parameters. The invention also includes an apparatus and computer program product for implementing this method. In one aspect, images are classified into subsets to determine the anchor frames. In another aspect, anchor frames are selected based on the user's viewing direction range. The tonal modification parameters are computed based on the anchor frames, and the modified frames can be displayed using a head-mounted display device. The apparatus includes a processor and memory, and the computer program product is a non-transitory storage medium containing the program code. |  | The present invention relates to a method, apparatus and computer program product for adjusting image content based on the viewing direction of a user wearing a head-mounted display device. The method includes determining anchor frames within a multi-frame image, determining the user's viewing direction, identifying second anchor frames based on the viewing direction, determining tonal modification parameters of a frame based on the anchor frames, and generating modified frames based on the tonal modification parameters. The apparatus includes a processor and a memory that stores computer program code to perform the method. The computer program product includes a non-transitory computer-readable storage medium with program code instructions to perform the method.
A novel method, apparatus, and system are disclosed that provide a mobile terminal user with up to date information regarding a point/location of interest. A user may identify a destination, and subsequently select points of interest at the destination from photos, audio or other media displayed to the user. Each media item may be geo-tagged or otherwise associated with a particular point of interest, tourist location, museum, etc. For example, when visiting Washington, D.C., the user may be shown photos of the Washington Monument, Smithsonian Museums, Lincoln Memorial, and the White House. The user may select one or more of the points of interest, and the system then generates an itinerary and/or a walking/driving/biking travel route responsive to the selected media items. | What is claimed is: 1. A method comprising: identifying a geographical destination; receiving at a computing platform a plurality of media items related to a plurality of candidate points of interest within a proximal distance of the identified geographical destination, wherein the plurality of media items are received based on temporal characteristics associated with the plurality of candidate points of interest; presenting at the computing platform the plurality of media items; receiving at the computing platform a selection of at least two of the plurality of media items; and displaying via the computing platform a travel route through at least two points of interest associated with the selection of the at least two of the plurality of media items. 2. The method of claim 1, wherein the plurality of media items comprise items taken or created by at least one member of a user community or a commercial content provider. 3. The method of claim 1, wherein the selection of the at least two of the plurality of media items is based on either a user profile comprising past travels of a corresponding user or collaborative filtering. 4. The method of claim 1, wherein the geographical destination is identified based on a current location of the computing platform. 5. The method of claim 1, further comprising: providing supplementary information with the plurality of media items related to the plurality of candidate points of interest within a proximal distance of the identified geographical destination; and presenting the supplementary information on the computing platform responsive to a user input. 6. The method of claim 5, wherein the supplementary information comprises informational text describing the associated candidate point of interest. 7. The method of claim 5, wherein the supplementary information comprises user comments about the associated candidate point of interest. 8. The method of claim 1, wherein the method further comprises sending feedback from the computing platform, wherein said feedback includes a user opinion associated with at least two of the plurality of media items. 9. The method of claim 1, wherein the receiving at the computing platform of the selection of at least two of the plurality of media items comprises acceptance or rejection of each of the plurality of media items. 10. An apparatus comprising: a processor; and a memory configured to store computer readable instructions that, when executed by the processor, cause the apparatus to: identify a geographical location; receive a plurality of media items related to a plurality of candidate points of interest within a proximal distance of the identified geographical location, wherein the plurality of media items are received based on temporal characteristics associated with the plurality of candidate points of interest; present the plurality of media items; receive a selection of at least two of the plurality of media items; and display a travel route through at least two points of interest corresponding to the selection of the at least two of the plurality of media items. 11. The apparatus of claim 10, wherein the plurality of media items are taken from a community pool of information submitted by at least one member of a user community or a commercial content provider. 12. The apparatus of claim 10, wherein the selection of the at least two of the plurality of media items is based on either a user profile comprising past travels of a corresponding user or collaborative filtering. 13. The apparatus of claim 10, wherein the geographical location is identified based on a current location of the apparatus. 14. The apparatus of claim 11, wherein the apparatus is further caused to: receive feedback from a corresponding user, wherein said feedback comprises an opinion of the user associated with the selected at least two of the plurality of media items; and transmit the feedback to the community pool of information for use by additional users. 15. The apparatus of claim 10, wherein the apparatus is further caused to display at least one additional travel route. 16. The apparatus of claim 10, wherein the apparatus is a mobile device and the travel route is generated by the mobile device. 17. The apparatus of claim 10, wherein the apparatus is a mobile device and the mobile device receives the travel route from a server. 18. The apparatus of claim 10, wherein the apparatus is further caused to receive a selection of at least two of the plurality of media items further comprise receiving an input indicating an acceptance or rejection of each of the at least one of the plurality of media items. 19. The method of claim 1, wherein the plurality of media items are filtered based on a user schedule establishing proximate whereabouts of a user of the travel route. | The disclosure presents a method, apparatus, and system that offer real-time information to mobile terminal users about specific points of interest. Users can input their destination and choose points of interest within that destination using various media, such as photos or audio. Each media item is associated with a specific location, such as a tourist spot or museum. For example, a user in Washington, D.C. might view photos of the Washington Monument, Smithsonian Museums, Lincoln Memorial, and the White House. The user can select specific points of interest, and the system will generate an itinerary and travel route based on the chosen media items. | The present disclosure describes a method and apparatus for generating a travel route based on media items related to points of interest in a geographical destination. The method includes identifying a geographical destination and receiving a plurality of media items related to candidate points of interest in the vicinity of the identified destination. The media items are received based on temporal characteristics associated with the candidate points of interest. The method further involves presenting the media items to a user and receiving a selection of at least two media items. Finally, a travel route is displayed through the selected points of interest. The media items can be generated by users or commercial content providers and can include images, videos, or other types of media. The selection of media items can be based on a user's past travels or collaborative filtering. The geographical destination can be determined based on the current location of the computing platform. Supplementary information about the candidate points of interest can also be provided, including informational text or user comments. Feedback from users can be sent and used to improve the community pool of media items. The apparatus comprises a processor and memory to execute the instructions for performing the method, and can display the travel route on a mobile device or receive it from a server. | The present disclosure describes a method, apparatus, and system that provide real-time information to mobile terminal users regarding points of interest in specific destinations. Users can input their destination and select points of interest using various media. Each media item is associated with a specific location, such as a tourist spot or museum. The system generates an itinerary and travel route based on the chosen media items. The method includes identifying the destination, receiving media items related to candidate points of interest, presenting the media items to the user, receiving a selection of media items, and displaying a travel route through the selected points of interest. The media items can be generated by users or commercial content providers and can include images, videos, or other media types. The selection of media items can be based on a user's past travels or collaborative filtering. The geographical destination can be determined based on the user's current location. Supplementary information about the points of interest can also be provided. Feedback from users can be used to improve the pool of media items. The apparatus includes a processor and memory to execute the instructions and can display the travel route on a mobile device or receive it from a server. | The disclosed system is useful for providing users with tailored travel information. | The present invention is related to a method, apparatus, and system for providing a mobile terminal user with up-to-date information about points of interest at a particular destination. The user can select points of interest from photos, audio, or other media displayed on the device, and each media item is associated with a specific point of interest. The system generates an itinerary and travel route based on the selected media items. The user can also receive supplementary information about the points of interest and provide feedback on the media items. The invention aims to enhance the user's travel experience and provide personalized recommendations based on their preferences and past travels.
Systems and methods are provided for constructing a multi-resolution image from a set of compressive measurements representing a compressed version of a single native resolution image. In one aspect, compressive sense measurements are retrieved that were generated using a compressive sensing matrix and represent a compressed version of a single native resolution image of a scene. Dimensions of a desired two-dimensional, multi-resolution image are determined, and a plurality of regions is allocated, each allocated region having a respective resolution. An expansion matrix is defined to map the resolution of each allocated region to the native resolution, and a multi-resolution image of the scene is constructed using the compressive sense measurements, the compressive sensing matrix, and the defined expansion matrices. In various aspects, a full resolution or other multi-resolution images may be constructed from the same compressive measurements without regenerating new compressive measurements. | The invention claimed is: 1. An apparatus for processing compressive sensed images, the apparatus comprising: a memory for storing instructions and data; and, a processor communicatively coupled to the memory and configured to access the data and the instructions, which, when executed by the processor, configure the processor to: retrieve M compressive sense measurements that are generated using a MN compressive sensing matrix, the compressive sense measurements representing a compressed version of a single native resolution, N-pixel image of a scene; determine dimensions of a desired two-dimensional, multi-resolution image to be reconstructed from the compressive sense measurements; allocate, based on the determined dimensions, a plurality of regions to the desired two-dimensional, multi-resolution image, where each of the allocated plurality of regions has a determined pixel resolution that is equal to or less than the native resolution of the single native resolution image; define an expansion matrix for each respective allocated region, the dimensions of each expansion matrix being determined for each respective allocated region based on the allocated region's determined pixel resolution; and generate a multi-resolution reconstructed image of the scene using the compressive sense measurements, the compressive sensing matrix, and the defined expansion matrices. 2. The apparatus of claim 1, wherein the processor is further configured to allocate the plurality of regions after the compressive measurements are retrieved. 3. The apparatus of claim 1, wherein the processor is further configured to allocate at least one region of interest having a higher determined pixel resolution than other allocated regions. 4. The apparatus of claim 3, wherein the processor is further configured to reconfigure the allocated regions of interest by changing one of the allocated regions of interest or by adding additional regions of interest. 5. The apparatus of claim 3 wherein the processor is further configured to generate at least one region of interest based on manual input. 6. The apparatus of claim 3 wherein the processor is further configured to generate at least one region of interest automatically. 7. A computer-implemented method for processing compressive sensed images, the method comprising: retrieving M compressive sense measurements that are generated using a MN compressive sensing matrix, the compressive sense measurements representing a compressed version of a single native resolution, N pixel image of a scene; determining dimensions of a desired two-dimensional, multi-resolution image to be reconstructed from the compressive sense measurements; allocating, based on the determined dimensions, a plurality of regions to the desired two-dimensional, multi-resolution image, where each of the allocated plurality of regions has a determined pixel resolution that is equal to or less than the native resolution of the single native resolution image; defining an expansion matrix for each respective allocated region, the dimensions of each expansion matrix being determined for each respective allocated region based on the allocated region's determined pixel resolution; and generating a multi-resolution reconstructed image of the scene using the compressive sense measurements, the compressive sensing matrix, and the defined expansion matrices. 8. The computer-implemented method of claim 7, further comprising allocating the plurality of regions after the compressive measurements are retrieved. 9. The computer-implemented method of claim 7, allocating at least one region of interest having a higher determined pixel resolution than other allocated regions. 10. The computer-implemented method of claim 9, further comprising reconfiguring the allocated regions of interest by changing one of allocated region of interest or by adding additional regions of interest. 11. The computer-implemented method of claim 9 further comprising generating at least one region of interest based on manual input. 12. The computer-implemented method of claim 9 further comprising generating at least one region of interest automatically. 13. The computer-implemented method of claim 7, further comprising displaying the generated multi-resolution reconstructed image of the scene on a display. 14. A non-transitory computer-readable medium including one or more instructions for configuring a processor for: retrieving M compressive sense measurements that are generated using a MN compressive sensing matrix, the compressive sense measurements representing a compressed version of a single native resolution, N pixel image of a scene; determining dimensions of a desired two-dimensional, multi-resolution image to be reconstructed from the compressive sense measurements; allocating, based on the determined dimensions, a plurality of regions to the desired two-dimensional, multi-resolution image, where each of the allocated plurality of regions has a determined pixel resolution that is equal to or less than the native resolution of the single native resolution image; defining an expansion matrix for each respective allocated region, the dimensions of each expansion matrix being determined for each respective allocated region based on the allocated region's determined pixel resolution; and generating a multi-resolution reconstructed image of the scene using the compressive sense measurements, the compressive sensing matrix, and the defined expansion matrices. 15. The non-transitory computer readable medium of claim 14, further including one or more instructions for configuring the processor for allocating the plurality of regions after the compressive measurements are retrieved. 16. The non-transitory computer readable medium of claim 15, further including one or more instructions for configuring the processor for allocating at least one region of interest having a higher determined pixel resolution than other allocated regions. 17. The non-transitory computer readable medium of claim 16, further including one or more instructions for configuring the processor for reconfiguring the allocated regions of interest by changing one of the allocated regions of interest or by adding additional regions of interest. 18. The non-transitory computer readable medium of claim 16, further including one or more instructions for configuring the processor for generating at least one region of interest based on manual input. 19. The non-transitory computer readable medium of claim 16, further including one or more instructions for configuring the processor for generating at least one region of interest automatically. | This document describes systems and methods for creating a multi-resolution image from compressive measurements of a single high-resolution image. The compressive measurements are obtained using compressive sensing techniques. The desired dimensions of the multi-resolution image are determined, and different regions with varying resolutions are allocated. An expansion matrix is defined to map the resolution of each region to the original high resolution. By utilizing the compressive measurements, the compressive sensing matrix, and the expansion matrices, a multi-resolution image is constructed. It is also mentioned that it is possible to generate full resolution or other multi-resolution images from the same compressive measurements without the need for new compressive measurements. | Claim 1 describes an apparatus for processing compressive sensed images. The apparatus includes a memory for storing instructions and data, and a processor communicatively coupled to the memory. The processor is configured to retrieve compressive sense measurements that are generated using a compressive sensing matrix. These measurements represent a compressed version of a single native resolution image of a scene. The processor determines the dimensions of a desired two-dimensional, multi-resolution image to be reconstructed from the compressive sense measurements. It then allocates a plurality of regions to the desired image based on the determined dimensions, where each allocated region has a pixel resolution equal to or less than the native resolution of the single image. The processor also defines an expansion matrix for each allocated region based on its determined pixel resolution. Using the compressive sense measurements, the compressive sensing matrix, and the defined expansion matrices, the processor generates a multi-resolution reconstructed image of the scene. Claim 2 specifies that the processor allocates the plurality of regions after retrieving the compressive measurements. Claim 3 adds an additional feature where the processor allocates at least one region of interest with a higher pixel resolution than the other allocated regions. Claim 4 further specifies that the processor can reconfigure the allocated regions of interest by changing one of the regions or by adding additional regions. Claim 5 introduces the possibility of generating at least one region of interest based on manual input. Claim 6 adds the possibility of generating at least one region of interest automatically. Claim 7 presents a computer-implemented method for processing compressive sensed images. The steps mentioned in claim 1 are performed, including retrieving compressive sense measurements, determining dimensions of a desired image, allocating regions, defining expansion matrices, and generating a multi-resolution reconstructed image. Claim 8 specifies that the allocation of regions happens after retrieving the compressive measurements. Claim 9 introduces the allocation of regions of interest with a higher pixel resolution. Claim 10 specifies the reconfiguration of allocated regions of interest. Claim 11 includes generating at least one region of interest based on manual input. Claim 12 adds generating at least one region of interest automatically. Claim 13 mentions the additional step of displaying the generated multi-resolution reconstructed image on a display. Claim 14 describes a non-transitory computer-readable medium containing instructions for configuring a processor. The instructions enable the retrieval of compressive sense measurements, determination of image dimensions, allocation of regions, definition of expansion matrices, and generation of a multi-resolution reconstructed image. Claims 15-19 repeat the features mentioned in claims 2-6, respectively, in the context of the non-transitory computer-readable medium. | This document presents systems and methods for creating a multi-resolution image from compressive measurements of a high-resolution image. The process involves using compressive sensing techniques to obtain compressive measurements, determining the desired dimensions of the multi-resolution image, and allocating different regions with varying resolutions. An expansion matrix is defined to map the resolution of each region to the original high resolution. By utilizing the compressive measurements, compressive sensing matrix, and expansion matrices, a multi-resolution image is reconstructed. The invention also allows for the generation of full resolution or other multi-resolution images from the same compressive measurements without additional measurements. Additionally, the document includes multiple claims describing the apparatus, method, and medium for processing compressive sensed images, including features such as allocation of regions of interest with higher resolutions, reconfiguration of regions, and generation of regions of interest based on manual input or automatic processes. |  | The present invention relates to systems and methods for constructing a multi-resolution image from compressive measurements. The compressive measurements are generated using a compressive sensing matrix and represent a compressed version of a single native resolution image. The dimensions of the desired multi-resolution image are determined, and regions with different resolutions are allocated. An expansion matrix is defined for each allocated region to map its resolution to the native resolution. The multi-resolution image is then constructed using the compressive measurements, the compressive sensing matrix, and the defined expansion matrices. The invention provides a way to construct full resolution or other multi-resolution images without regenerating new compressive measurements. Various embodiments of the invention allow for the allocation of regions of interest with higher resolutions and the ability to reconfigure or generate regions of interest manually or automatically.
An approach for enabling users to view an image of a location from different fields-of-view is described. A field-of-view generator causes a rendering of a user interface element representing a field-of-view. The field-of-view generator further processes one or more interactions with the user interface element to determine one or more parameters for specifying the field-of-view. The field-of-view generator further determines a portion of at least one panoramic image that is visible in the field-of-view based, at least in part, on the one or more parameters. Still further, the field-of-view generator causes a rendering of the portion of that at least one panoramic image. | What is claimed is: 1. A method comprising facilitating a processing of and/or processing (1) data and/or (2) information and/or (3) at least one signal, the (1) data and/or (2) information and/or (3) at least one signal based, at least in part, on the following: a rendering of a user interface element representing a field-of-view; at least one determination of one or more parameters of the field-of-view, based, at least in part, on one or more interactions with the user interface element; and at least one determination of whether a portion of at least one panoramic image is visible in the field-of-view based, at least in part, on the one or more parameters; and a rendering of another user interface element representing the portion of the at least one panoramic image that is visible in the field-of-view, wherein the another user interface element overlays the user interface element. 2. A method of claim 1, wherein the (1) data and/or (2) information and/or (3) at least one signal are further based, at least in part, on the following: a location associated with the field-of-view; and a rendering of the user interface element in a location-based user interface, an augmented reality user interface, or a combination thereof based, at least in part, on the location. 3. A method of claim 2, wherein the user interface element includes, at least in part, at least one representation of the field-of-view, and wherein the at least one representation includes, at least in part, a rendering of a triangle to represent a view sector of the field-of-view. 4. A method of claim 1, wherein the (1) data and/or (2) information and/or (3) at least one signal are further based, at least in part, on the following: a processing of one or more other interactions with the another user interface element to determine one or more updates to the one or more parameters; and an updating of the field-of-view, the user interface element representing the field-of-view, the another user interface element, the portion of the at least one panoramic image, or a combination thereof based, at least in part, on the one or more updates. 5. A method of claim 2, wherein the (1) data and/or (2) information and/or (3) at least one signal are further based, at least in part, on the following: an input for specifying at least one object depicted in the at least one panoramic image; and at least one determination of one or more other panoramic images that depict one or more different view angles of the at least one object. 6. A method of claim 5, wherein the (1) data and/or (2) information and/or (3) at least one signal are further based, at least in part, on the following: at least one determination of one or more vantage points associated with the at least one panoramic image, the one or more other panoramic images, or a combination thereof; and a rendering of the one or more vantage points in relation to at least one representation of the at least one object. 7. A method of claim 6, wherein the one or more vantage points is based, at least in part, on one or more respective locations, one or more respective fields-of-view, or a combination thereof associated with the one or more different view angles of the at least one object. 8. A method of claim 7, wherein the (1) data and/or (2) information and/or (3) at least one signal are further based, at least in part, on the following: at least one determination of the one or more vantage points based, at least in part, on whether the at least one object fits within the one or more respective fields-of-view. 9. A method of claim 6, wherein the (1) data and/or (2) information and/or (3) at least one signal are further based, at least in part, on the following: at least one determination of one or more obstructions to viewing the at least one object from the one or more vantage points; and at least one determination to select at least one of the one or more vantage points based, at least in part, on the one or more obstructions. 10. A method of claim 5, wherein the (1) data and/or (2) information and/or (3) at least one signal are further based, at least in part, on the following: another input for specifying a rotation of the at least one object; and a rendering of the at least one panoramic image, the one or more other panoramic images, or a combination thereof to cause, at least in part, a presentation of the rotation. 11. A method of claim 1, wherein the (1) data and/or (2) information and/or (3) at least one signal are further based, at least in part, on the following: a processing of one or more other interactions with the user interface element to determine one or more updates to the one or more parameters; and an updating of the portion of the at least one panoramic image, the another user interface element representing the portion of the at least one panoramic image, the user interface element, the field-of-view, or a combination thereof based, at least in part, on the one or more updates. 12. An apparatus comprising: at least one processor; and at least one memory including computer program code for one or more programs, the at least one memory and the computer program code configured to, with the at least one processor, cause the apparatus to perform at least the following, cause, at least in part, a rendering of a user interface element representing a field-of-view; process and/or facilitate a processing of one or more interactions with the user interface element to determine one or more parameters of the field-of-view; determine a portion of at least one panoramic image that is visible in the field-of-view based, at least in part, on the one or more parameters; and cause, at least in part, a rendering of another user interface element representing the portion of the at least one panoramic image that is visible in the field-of-view, wherein the another user interface element overlays the user interface element. 13. An apparatus of claim 12, wherein the apparatus is further caused to: determine a location associated with the field-of-view; and cause, at least in part, a rendering of the user interface element in a location-based user interface, an augmented reality user interface, or a combination thereof based, at least in part, on the location. 14. An apparatus of claim 13, wherein the user interface element includes, at least in part, at least one representation of the field-of-view, and wherein the at least one representation includes, at least in part, a rendering of a triangle to represent a view sector of the field-of-view. 15. An apparatus of claim 12, wherein the apparatus is further caused to: process and/or facilitate a processing of one or more other interactions with the another user interface element to determine one or more updates to the one or more parameters; and cause, at least in part, an updating of the field-of-view, the user interface element representing the field-of-view, the another user interface element, the portion of the at least one panoramic image, or a combination thereof based, at least in part, on the one or more updates. 16. An apparatus of claim 12, wherein the apparatus is further caused to: determine an input for specifying at least one object depicted in the at least one panoramic image; and determine one or more other panoramic images that depict one or more different view angles of the at least one object. 17. An apparatus of claim 16, wherein the apparatus is further caused to: determine one or more vantage points associated with the at least one panoramic image, the one or more other panoramic images, or a combination thereof; and cause, at least in part, a rendering of the one or more vantage points in relation to at least one representation of the at least one object. 18. An apparatus of claim 17, wherein the one or more vantage points is based, at least in part, on one or more respective locations, one or more respective fields-of-view, or a combination thereof associated with the one or more different view angles of the at least one object. 19. An apparatus of claim 18, wherein the apparatus is further caused to: determine the one or more vantage points based, at least in part, on whether the at least one object fits within the one or more respective fields-of-view. 20. An apparatus of claim 17, wherein the apparatus is further caused to: determine one or more obstructions to viewing the at least one object from the one or more vantage points; and determine to select the one or more vantage points based, at least in part, on the one or more obstructions. 21. An apparatus of claim 16, wherein the apparatus is further caused to: determine another input for specifying a rotation of the at least one object; and cause, at least in part, a rendering of the at least one panoramic image, the one or more other panoramic images, or a combination thereof to cause, at least in part, a presentation of the rotation. | The invention relates to a method and system for allowing users to view a location in different perspectives. A field-of-view generator is used to create a visual representation of a field-of-view. The generator processes user interactions with the field-of-view representation to determine parameters for specifying the field-of-view. Based on these parameters, the generator identifies a visible portion of a panoramic image that fits within the field-of-view. Finally, the generator renders the visible portion of the panoramic image to provide the user with an accurate depiction of the location. | The claimed invention is directed to a method and apparatus for processing and displaying panoramic images based on user interactions. The method includes rendering a user interface element representing a field-of-view and determining the parameters of the field-of-view based on interactions with the user interface element. The method further determines whether a portion of a panoramic image is visible in the field-of-view and renders another user interface element representing the visible portion of the panoramic image, which overlays the user interface element representing the field-of-view. The apparatus includes a processor and memory configured to perform the method steps. The processor causes the rendering of the user interface element and processes interactions to determine the parameters of the field-of-view. The processor also determines the visible portion of the panoramic image based on the parameters and causes the rendering of the other user interface element representing the visible portion. Additional aspects of the invention involve processing interactions with the user interface elements to update the parameters, processing location information to render the user interface element in a location-based or augmented reality user interface, rendering different view angles of an object depicted in the panoramic image, and rendering vantage points and obstructions associated with the different view angles. | The invention is a method and system that allows users to view a location from different perspectives using panoramic images. A field-of-view generator creates a visual representation of the field-of-view and determines the parameters based on user interactions. These parameters are then used to identify the visible portion of the panoramic image that fits within the field-of-view. The system renders this visible portion to provide an accurate depiction of the location to the user. The invention also includes additional features such as processing user interactions to update the parameters, rendering the user interface in a location-based or augmented reality interface, and rendering different view angles and obstructions associated with the panoramic image. | The system can also be used in combination with other interactive elements such as simulations, 3D models, guides, and other augmented reality content. | This invention describes a method for allowing users to view different fields-of-view of a location using panoramic images. A field-of-view generator creates a user interface element representing the field-of-view, and processes user interactions to determine parameters for the field-of-view. The generator then determines which portion of a panoramic image is visible in the field-of-view based on the parameters, and renders that portion for the user. The invention also includes methods for updating the field-of-view based on user interactions and specifying objects and vantage points within the panoramic images. An apparatus implementing this method includes a processor and memory with computer program code for executing the method.
In accordance with an example embodiment a method, apparatus and computer program product are provided. The method comprise assigning weights to at least one first feature and at least one second feature. The at least one first feature may be associated with a first image and the at least one second feature may be associated with a second image. The weights are assigned based on a distance of the at least one first feature and the at least one second feature from a central portion of the corresponding one of the first image and the second image. The method further includes registering the first image and the second image based at least on the assigned weights to determine transforms between the first image and the second image. The first image and the second image may be based on the determined transform. | The invention claimed is: 1. A method comprising: assigning, by an image processor, weights to at least one first feature and at least one second feature, the at least one first feature being associated with a first image and the at least one second feature being associated with a second image, the weights being assigned based on a distance of the at least one first feature and the at least one second feature from a center of an overlapping portion of the first image and the second image, wherein the weights decrease exponentially from the center of the overlapping portion; registering, by the image processor, the first image and the second image based at least on the assigned weights to determine transforms between the first image and the second image, wherein features closer to the center of the overlapping portion of the first image and the second image are preferentially used for determining the transforms; and transforming, by the image processor, the first image and the second image based on the determined transform. 2. The method as claimed in claim 1, wherein registering at least the first image and the second image comprises: performing feature matching between the at least one first feature and the at least one second feature to generate a plurality of matching features; and computing a plurality of matching weights for the plurality of matching features based on the weights assigned to the at least one first feature and the at least one second feature. 3. The method as claimed in claim 2 further comprising: estimating a plurality of transforms between a set of matching features of the plurality of matching features, the set of matching features being selected from the plurality of matching features based on the plurality of matching weights; and selecting a transform of the plurality of transforms based on a total matching weight associated with the transform, the total matching weight of the transform being determined based on a plurality of inliers associated with the transform. 4. The method as claimed in claim 1, further comprising computing the at least one first feature and the at least one second feature prior to assigning weights to the at least one first feature and the at least one second feature. 5. The method as claimed in claim 1, further comprising determining a distance of the at least one first feature from a central portion of the first image, and determining a distance of the at least one second feature from a central portion of the second image, prior to assigning weights to the at least one first feature and the at least one second feature. 6. The method as claimed in claim 3, wherein the set of matching features is selected from the plurality of matching features by: sorting the plurality of matching features in an order of the matching weights associated with each of the plurality of matching features; and selecting the matching features of the plurality of matching features that have a matching weight greater than a predetermined matching weight as the set of matching features. 7. The method as claimed in claim 6, wherein estimating the plurality of transforms from the set of matching features comprises: selecting random pairwise matching features from the set of matching features; computing the total matching weight for each of the selected random pairwise matching features; and determining a transform corresponding to a maximum total matching weight from the computed total matching weight, the determined transform being utilized for panorama generation. 8. The method as claimed in claim 6, wherein the total matching weight is determined by: computing a probable transform for each of the random pairwise matching features; determining an inlier corresponding to each of the probable transform; and computing the total matching weight associated with each of the probable transforms for the determined inlier. 9. An apparatus comprising: at least one processor; and at least one memory comprising computer program code, the at least one memory and the computer program code configured to, with the at least one processor, cause the apparatus to at least perform: assign weights to at least one first feature and at least one second feature, the at least one first feature being associated with a first image and the at least one second feature being associated with a second image, the weights being assigned based on a distance of the at least one first feature and the at least one second feature from a center of an overlapping portion of the first image and the second image, wherein the weights decrease exponentially from the center of the overlapping portion; register the first image and the second image based at least on the assigned weights to determine transforms between the first image and the second image, wherein features closer to the center of the overlapping portion of the first image and the second image are preferentially used for determining the transforms; and transform the first image and the second image based on the determined transform. 10. The apparatus as claimed in claim 9, wherein, to register at least the first image and the second image, the apparatus is further caused, at least in part to: perform feature matching between the at least one first feature and the at least one second feature to generate a plurality of matching features; and compute a plurality of matching weights for the plurality of matching features based on the weights assigned to the at least one first feature and the at least one second feature. 11. The apparatus as claimed in claim 10, wherein the apparatus is further caused, at least in part to perform: estimate a plurality of transforms between a set of matching features of the plurality of matching features, the set of matching features being selected from the plurality of matching features based on the plurality of matching weights; and select a transform of the plurality of transforms based on a total matching weight associated with the transform, the total matching weight of the transform being determined based on a plurality of inliers associated with the transform. 12. The apparatus as claimed in claim 9, wherein the apparatus is further caused, at least in part to compute the at least one first feature and the at least one second feature prior to assigning weights to the at least one first feature and the at least one second feature. 13. The apparatus as claimed in claim 9, wherein the apparatus is further caused, at least in part to determine a distance of the at least one first feature from a central portion of the first image, and determine a distance of the at least one second feature from a central portion of the second image, prior to assigning weights to the at least one first feature and the at least one second feature. 14. The apparatus as claimed in claim 11, wherein, to select the set of matching features from the plurality of matching features, the apparatus is further caused, at least in part to: sort the plurality of matching features in an order of the matching weights associated with each of the plurality of matching features; and select the matching features of the plurality of matching features that have a matching weight greater than a predetermined matching weight as the set of matching features. 15. The apparatus as claimed in claim 14, wherein, to estimate the plurality of transforms from the set of matching features, the apparatus is further caused, at least in part to: select random pairwise matching features from the set of matching features; compute the total matching weight for each of the selected random pairwise matching features; and determine a transform corresponding to a maximum total matching weight from the computed total matching weight, the determined transform being utilized for panorama generation. 16. The apparatus as claimed in claim 13, wherein, to determine the total matching weight, the apparatus is further caused, at least in part to: compute a probable transform for each of the random pairwise matching features; determine an inlier corresponding to each of the probable transform; and compute the total matching weight associated with each of the probable transforms for the determined inlier. 17. A computer program product comprising at least one non-transitory computer-readable storage medium, the computer-readable storage medium comprising a set of instructions, which, when executed by one or more processors, cause an apparatus at least to perform: assign weights to at least one first feature and at least one second feature, the at least one first feature being associated with a first image and the at least one second feature being associated with a second image, the weights being assigned based on a distance of the at least one first feature and the at least one second feature from a center of an overlapping portion of the first image and the second image, wherein the weight sdecrease exponentially from the center of the overlapping portion; register the first image and the second image based at least on the assigned weights to determine transforms between the first image and the second image, wherein features closer to the center of the overlapping portion of the first image and the second image are preferentially used for determining the transforms; and transform the first image and the second image based on the determined transform. 18. The computer program product as claimed in claim 17, wherein, to register at least the first image and the second image, the apparatus is further caused, at least in part to: perform feature matching between the at least one first feature and the at least one second feature to generate a plurality of matching features; and compute a plurality of matching weights for the plurality of matching features based on the weights assigned to the at least one first feature and the at least one second feature. 19. The computer program product as claimed in claim 18, wherein the apparatus is further caused, at least in part to perform: estimate a plurality of transforms between a set of matching features of the plurality of matching features, the set of matching features being selected from the plurality of matching features based on the plurality of matching weights; and select a transform of the plurality of transforms based on a total matching weight associated with the transform, the total matching weight of the transform being determined based on a plurality of inliers associated with the transform. 20. The computer program product as claimed in claim 17, wherein the apparatus is further caused, at least in part to compute the at least one first feature and the at least one second feature prior to assigning weights to the at least one first feature and the at least one second feature. 21. The computer program product as claimed in claim 17, wherein the apparatus is further caused, at least in part to determine a distance of the at least one first feature from a central portion of the first image, and determine a distance of the at least one second feature from a central portion of the second image, prior to assigning weights to the at least one first feature and the at least one second feature. | This example embodiment provides a method, apparatus, and computer program product for registering images based on assigned weights to features. The method involves assigning weights to features associated with two images, based on their distance from a central portion of each image. The first image and second image are then registered by determining transforms between them using the assigned weights. The registered images are based on the determined transforms. | The invention claims a method and apparatus for registering and transforming images based on assigned weights to features. The method includes assigning weights to first and second features based on their distance from a center of the overlapping portion of the images. The weights decrease exponentially from the center. The first and second images are registered by determining transforms between them based on the assigned weights, with features closer to the center preferentially used for determining the transforms. The method further includes transforming the images based on the determined transform. Feature matching and computing matching weights are performed to register the images, and a set of matching features is selected based on the matching weights. The method also involves estimating transforms between the selected matching features and selecting a transform based on a total matching weight determined from inliers. The apparatus includes a processor and memory with computer program code to perform the method. The computer program product includes instructions to perform the method when executed by a processor. | This example embodiment describes a method, apparatus, and computer program for registering images based on assigned weights to features. The method involves assigning weights to features in two images based on their distance from a central portion of the image. The images are then registered by determining transforms between them using the assigned weights. The registered images are based on the determined transforms. The invention claims a method and apparatus for registering and transforming images based on assigned weights to features. The method includes assigning weights to features based on their distance from the center of the overlapping portion of the images. The weights decrease exponentially from the center. The images are registered by determining transforms between them based on the assigned weights, with features closer to the center given more preference for determining the transforms. The method also involves transforming the images based on the determined transforms. Feature matching and computing matching weights are performed to register the images, and a set of matching features is selected based on the matching weights. The method further includes estimating transforms between the selected matching features and selecting a transform based on a total matching weight determined from inliers. The apparatus consists of a processor and memory with computer program code to perform the method. The computer program product includes instructions to perform the method when executed by a processor. |  | The present invention relates to a method, apparatus, and computer program product for image registration. The method includes assigning weights to features in first and second images based on their distance from a central portion of the overlapping region. The weights decrease exponentially from the center. The first and second images are then registered based on these assigned weights to determine the transforms between them, and the images are transformed accordingly.
It is inter alia disclosed to provide first identity data stored in an apparatus, the first identity data comprising an identifier and a first certificate, and to provide second identity data stored in the apparatus, the second identity data comprising an identifier and a second certificate, wherein the identifier of the first identity data is the same as the identifier of the second identity data. | The invention claimed is: 1. An apparatus, comprising: at least one processor; at least one memory including computer program code for one or more programs, the at least one memory including first identity data including a first identifier and a first certificate, wherein the first identity data comprises a public key, second identity data including a second identifier and a second certificate, wherein the second identity data is associated with an external source associated with utilizing the apparatus to verify a battery pack; and a communication interface configured to: facilitate verifying the first identifier is associated with the second identifier, wherein the first identifier is equivalent to the second identifier, receive an authentication challenge and to provide an authentication response with respect to the authentication challenge based on a private key associated with the public key, and provide a signature of the authentication challenge obtained by signing the authentication challenge by using the private key associated with the public key, wherein the authentication response comprises the signature. 2. An apparatus according to claim 1, wherein the first identifier is a unique identifier associated with the battery pack, wherein the communication interface is further configured to utilize a battery interface standard to facilitate verifying the first identifier and the second identifier are equivalent, wherein the first identifier is locked with the apparatus, wherein the apparatus is incorporated into the battery pack. 3. The apparatus according to claim 1, wherein the first identifier is part of the first certificate and wherein the second identifier is part of the second certificate. 4. The apparatus according to claim 1, wherein the first certificate comprises a first signature. 5. The apparatus according to claim 4, wherein the first signature is signed with a private key, and wherein the second identity data comprises a public key associated with this private key. 6. The apparatus according to claim 1, wherein the second certificate comprises a second signature. 7. The apparatus according to claim 1, configured to provide at least one of: a signature of the first certificate obtained by signing the first certificate by using the private key associated with the public key, and a signature of the second certificate obtained by signing the second certificate by using the private key associated with the public key. 8. A method performed by an apparatus, including a processor, comprising: providing first identity data stored in the apparatus, the first identity data including a first identifier and a first certificate, wherein the first identity data comprises a public key; providing second identity data stored in the apparatus, the second identity data including a second identifier and a second certificate, wherein the second identity data is associated with an external source associated with utilizing the apparatus to verify a battery pack; verifying, utilizing the processor, the first identifier is equivalent to the second identifier via a communication interface configured to verify the first identifier is associated with the second identifier, wherein the first identifier is equivalent to the second identifier; receiving an authentication challenge including challenge data and providing an authentication response to the authentication challenge based on the verification; receive an authentication challenge and to provide an authentication response with respect to the authentication challenge based on a private key associated with the public key, and provide a signature of the authentication challenge obtained by signing the authentication challenge by using the private key associated with the public key, wherein the authentication response comprises the signature. 9. The method according to claim 8, wherein the first identifier is a unique identifier associated with the battery pack, wherein the communication interface is further configured to utilize a battery interface standard to facilitate verifying the first identifier and the second identifier are equivalent, wherein the first identifier is locked in the apparatus, wherein the apparatus is incorporated into the battery pack. 10. The method according to claim 8, wherein said providing the first identity data comprises transmitting the first identity data to a further apparatus and wherein said providing the second identity data comprises transmitting the second identity data to the second apparatus. 11. The method according to claim 8, wherein the first identifier is part of the first certificate and wherein the second identifier is part of the second certificate. 12. The method according to claim 8, wherein the first certificate comprises a first signature. 13. The method according to claim 8, wherein the first signature is signed with a private key, and wherein the second identity data comprises a public key associated with this private key. 14. The method according to claim 8, wherein the second certificate comprises a second signature. 15. The method according to claim 8, wherein the first identity data comprises a public key. 16. A computer program product comprising a least one computer readable non-transitory memory medium having program code stored thereon, the program code which when executed by an apparatus, including a processor, cause the apparatus at least to: process first identity data stored in the apparatus, the first identity data including a first identifier and a first certificate, wherein the first identity data comprises a public key; process second identity data stored in the apparatus, the second identity data including a second identifier and a second certificate, wherein the second identity data is associated with an external source associated with utilizing the apparatus; verify, utilizing the processor, the first identifier is associated with the second identifier via a communication interface configured to facilitate verifying the first identifier is associated with the second identifier, wherein the first identifier is equivalent to the second identifier; receive an authentication challenge including challenge data and provide an authentication response to the authentication challenge based on the verification; receive an authentication challenge and to provide an authentication response with respect to the authentication challenge based on a private key associated with the public key, and provide a signature of the authentication challenge obtained by signing the authentication challenge by using the private key associated with the public key, wherein the authentication response comprises the signature. 17. A computer program product according to claim 16, wherein the first identifier is a unique identifier associated with the battery pack, wherein the communication interface is further configured to utilize a battery interface standard to facilitate verifying the first identifier and the second identifier are equivalent, wherein the first identifier is locked with the apparatus, wherein the apparatus is incorporated into the battery pack. | This disclosure pertains to the storage of two sets of identity data, each containing an identifier and a certificate. Specifically, the first set of data and the second set of data share the same identifier. | The invention claimed is an apparatus and method for verifying a battery pack. The apparatus includes at least one processor and at least one memory with computer program code. The memory contains first identity data and second identity data. The first identity data includes a first identifier, a first certificate, and a public key. The second identity data includes a second identifier and a second certificate associated with an external source. The apparatus also includes a communication interface. The communication interface is configured to verify that the first identifier is equivalent to the second identifier, receive an authentication challenge, and provide an authentication response based on a private key associated with the public key. The authentication response includes a signature of the authentication challenge. The apparatus may be incorporated into the battery pack and utilize a battery interface standard to verify the first and second identifiers. The method performed by the apparatus includes providing and verifying the first and second identity data, receiving an authentication challenge, and providing an authentication response. The computer program product includes program code that when executed by the apparatus performs the method. | The disclosed invention relates to an apparatus and method for verifying a battery pack using identity data and certificates. The apparatus includes a processor, memory with computer program code, and a communication interface. The memory stores first identity data with a first identifier, certificate, and public key, and second identity data with a second identifier and certificate from an external source. The apparatus verifies that the first and second identifiers match, receives an authentication challenge, and provides an authentication response using a private key associated with the public key. The method involves providing and verifying the identity data, receiving and responding to the authentication challenge. The invention can be incorporated into the battery pack, utilizing a battery interface standard. |  | The disclosed invention relates to an apparatus that provides identity data stored in it. The identity data includes an identifier and a certificate. The apparatus also has a communication interface that allows it to verify if two identifiers are the same, and to receive and respond to authentication challenges. The first identifier is associated with a battery pack and is locked in the apparatus. The apparatus also includes a processor and memory containing computer program code. The method performed by the apparatus involves providing and verifying the identity data, and responding to authentication challenges. The computer program product includes program code that, when executed by the apparatus, performs the steps of the method.
The Figures illustrate an apparatus, method, computer program and apparatus wherein the method includes detecting an input; and in response to detecting the input, causing an image capturing apparatus to capture a plurality of images; wherein the image capturing apparatus is configured to have a first set of parameters to capture a first subset of the plurality of images such that the first subset of the plurality of images are configured for use with a first image processing algorithm and the image capturing apparatus is configured to have a second set of parameters to capture a second subset of the plurality of images such that the second subset of the plurality of images are configured for use with a second image processing algorithm. | The invention claimed is: 1. A method comprising; detecting an input; and in response to detecting the input, causing an image capturing apparatus to capture a plurality of images; wherein the image capturing apparatus is configured to have a first set of parameters to capture a first subset of the plurality of images such that the first subset of the plurality of images are configured for use with a first image processing algorithm and the first image processing algorithm is used to modify images comprised in the first subset of the plurality of images, and the image capturing apparatus is configured to have a second set of parameters to capture a second subset of the plurality of images such that the second subset of the plurality of images are configured for use with a second image processing algorithm and the second image processing algorithm is used to modify images comprised in the second subset of the plurality of images: and wherein the subsets of images are captured in a sequence where the order of the sequence is determined by the image processing algorithms associated with each subset of images. 2. A method as claimed in claim 1 wherein the image capturing apparatus is configured to capture more than two subsets of images where for each of the subsets of images the image capturing apparatus is configured to have a different set of parameters to enable each of the subsets of images to be used with a different image processing algorithm. 3. A method as claimed in claim 1 wherein the sequence in which the images are captured is determined by a user input. 4. A method as claimed in claim 1 wherein the sequence in which the images are captured is determined by a detected physical condition. 5. A method as claimed in claim 4 wherein the detected physical condition comprises a physical condition of the image capturing apparatus. 6. A method as claimed in claim 5 wherein the detected physical condition comprises at least one of a distance to an object to be imaged, motion of the image capturing apparatus. 7. A method as claimed in claim 4 wherein the detected physical condition comprises a physical condition of an object to be imaged. 8. A method as claimed in claim 7 wherein the detected physical condition comprises at least one of lux level, contrast of a scene to be imaged, dimensions of object, type of object, motion of the object. 9. A method as claimed in claim 1 wherein the detected input comprises a user input. 10. A method as claimed in claim 9 wherein the detected input comprises a user selecting at least one image processing algorithm. 11. A method as claimed in claim 1 wherein the method further comprises storing the plurality of images such that the image processing algorithms may be performed on the stored images. 12. A method as claimed in claim 1 wherein the image processing algorithms are performed in response to a user input. 13. A method as claimed in claim 1 wherein the image processing algorithms are performed automatically. 14. An apparatus comprising: at least one processor; and at least one memory including computer program code; wherein the at least one memory and the computer program code are configured to, with the at least one processor, enable the apparatus to: detect an input; and in response to detecting the input, cause an image capturing apparatus to capture a plurality of images; wherein the image capturing apparatus is configured to have a first set of parameters to capture a first subset of the plurality of images such that the first subset of the plurality of images are configured for use with a first image processing algorithm and the first image processing algorithm is used to modify images comprised in the first subset of the plurality of images, and the image capturing apparatus is configured to have a second set of parameters to capture a second subset of the plurality of images such that the second subset of the plurality of images are configured for use with a second image processing algorithm and the second image processing algorithm is used to modify images comprised in the second subset of the plurality of images; and wherein the image capturing apparatus is configured to capture the subsets of images in a sequence where the order of the sequence is determined by the image processing algorithms associated with each subset of images. 15. An apparatus as claimed in claim 14 wherein the image capturing apparatus is configured to capture more than two subsets of images where for each of the subsets of images the image capturing apparatus is configured to have a different set of parameters to enable each of the subsets of images to be used with a different image processing algorithm. 16. An apparatus as claimed in claim 14 wherein the sequence in which the images are captured is determined by a user input. 17. An apparatus as claimed in claim 14 wherein the sequence in which the images are captured is determined by a detected physical condition. 18. A non-transitory physical entity embodying computer program comprising computer program instructions that, when executed by at least one processor, enable an apparatus at least to perform: detecting an input; and in response to detecting the input, causing an image capturing apparatus to capture a plurality of images; wherein the image capturing apparatus is configured to have a first set of parameters to capture a first subset of the plurality of images such that the first subset of the plurality of images are configured for use with a first image processing algorithm and the first image processing algorithm is used to modify images comprised in the first subset of the plurality of images, and the image capturing apparatus is configured to have a second set of parameters to capture a second subset of the plurality of images such that the second subset of the plurality of images are configured for use with a second image processing algorithm and the second image processing algorithm is used to modify images comprised in the second subset of the plurality of images; and wherein the image capturing apparatus is configured to capture the subsets of images in a sequence where the order of the sequence is determined by the image processing algorithms associated with each subset of images. | The description outlines an apparatus, method, computer program, and apparatus that involve detecting an input and subsequently instructing an image capturing apparatus to capture multiple images. The image capturing apparatus is designed with two distinct sets of parameters to capture two subsets of images. The first subset is optimized for use with a specific image processing algorithm, while the second subset is tailored for use with another image processing algorithm. | The invention is a method and apparatus for capturing and processing images. The method includes detecting an input and, in response to the input, causing an image capturing apparatus to capture a series of images. The image capturing apparatus is configured to have different sets of parameters for capturing different subsets of the images, which are then processed using different image processing algorithms. The order in which the subsets of images are captured is determined by the image processing algorithms associated with each subset. The apparatus includes at least one processor and memory with computer program code to enable the implementation of the method. The apparatus can capture multiple subsets of images with different sets of parameters and determine the capture sequence based on user input or detected physical conditions. Additionally, a non-transitory computer program embodied in a physical entity is described, which can be executed by a processor to perform the method. | The invention is a method and apparatus for capturing and processing images. It involves detecting an input and instructing an image capturing apparatus to capture multiple images. The image capturing apparatus has two sets of parameters optimized for different image processing algorithms. The method includes capturing a series of images and processing them using the corresponding image processing algorithm. The order in which the subsets of images are captured is determined by the associated image processing algorithms. The apparatus includes a processor and memory with computer program code to enable the implementation of the method. A non-transitory computer program is also provided to perform the method when executed by a processor. | The invention allows for more accurate image capture and processing. By using two sets of optimized parameters for different image capturing and processing algorithms, the image capture and processing can be better suited for a given task. This improved accuracy can be used to help | The invention described in this patent application involves an apparatus, method, computer program, and apparatus for capturing and processing images. The method includes detecting an input and, in response, causing an image capturing apparatus to capture a series of images. The image capturing apparatus is configured with different sets of parameters to capture multiple subsets of images. Each subset of images is specifically configured for use with a different image processing algorithm. The order in which the subsets are captured is determined by the associated image processing algorithms. The invention allows for the efficient and targeted processing of images based on user preferences, physical conditions, or other factors.
A method of facilitating multimedia broadcast multicast services (MBMS) in a communications network including one or more first evolved node Bs (eNBs) having backhaul interfaces for a first internet protocol (IP) version and one or more second eNBs having backhaul interfaces for a second IP version includes receiving, at a first network element, an initial MBMS content stream; generating, at the first network element, based on the initial MBMS content stream, a first MBMS content stream and a second MBMS content stream; transmitting the first MBMS content stream from the first network element to the one or more first eNBs using a first IP multicast address of the first IP version; and transmitting the second MBMS content stream from the first network element to the one or more second eNBs using a second IP multicast address of the second IP version. | What is claimed: 1. A method of facilitating multimedia broadcast multicast services (MBMS) in a communications network including one or more first evolved node Bs (eNBs) and one or more second eNBs, the one or more first eNBs each having backhaul interfaces for a first internet protocol (IP) version, the one or more second eNBs each having backhaul interfaces for a second IP version, the method comprising: receiving, at the first network element, a first temporary mobile group identity (TMGI) and a first flow ID; selecting, at the first network element, a second flow ID different from the first flow ID; receiving, at a first network element, an initial MBMS content stream; generating, at the first network element, based on the initial MBMS content stream, a first MBMS content stream and a second MBMS content stream; transmitting the first MBMS content stream from the first network element to the one or more first eNBs using a first IP multicast address of the first IP version, the first TMGI, and the first flow ID; and transmitting the second MBMS content stream from the first network element to the one or more second eNBs using a second IP multicast address of the second IP version, the first TMGI, and the second flow ID. 2. The method of claim 1, wherein the one or more first eNBs and the one or more second eNBs are included in a same multicast-broadcast single-frequency network (MBSFN), wherein the generating a first MBMS content stream and a second MBMS content stream includes, generating a synchronization protocol (SYNC) layer of a protocol stack of the first MBMS content stream based on a SYNC layer of a protocol stack of the initial MBMS content stream, and generating a SYNC layer of a protocol stack of the second MBMS content stream based on the SYNC layer of the protocol stack of the initial MBMS content stream, wherein the transmitting the first MBMS content stream includes transmitting the first MBMS content stream from the network element to the one or more first eNBs via a first GTP tunnel using the first IP multicast address, and wherein the transmitting the second MBMS content stream includes transmitting the second MBMS content stream from the network element to the one or more second eNBs via a second GTP tunnel using the second IP multicast address, the first and second MBMS content streams being transmitted from the first network element simultaneously. 3. The method of claim 1, further comprising: sending a first MBMS session start message, the first MBMS session start message including, the first IP multicast address, and a first service area identifier identifying a first service area that has been assigned to only the one or more first eNBs; and sending a second MBMS session start message, the second MBMS session start message including, the second IP multicast address, and a second service area identifier identifying a second service area that has been assigned to only the one or more second eNBs, the one or more first eNBs each having M1 backhaul interfaces for the first internet protocol (IP) version, the one or more second eNBs each having M1 backhaul interfaces for the second IP version. 4. The method of claim 3, wherein the first network element is an MBMS gateway (MBMS-GW), and the method further comprises: receiving, at the MBMS-GW, a first session start message, the first session start message identifying both the first service area and the second service area, the first session start message being received from a broadband/multicast-service center (BM-SC). 5. The method of claim 4, wherein, the sending a first MBMS session start message includes sending the first MBMS session start message from the MBMS-GW to one or more mobility management entities (MMEs) associated with the one or more first eNBs upon receiving the first session start message from the BM-SC, and the sending a second MBMS session start message includes sending the second MBMS session start message from the MBMS-GW to one or more MMEs associated with the one or more second eNBs upon receiving the first session start message from the BM-SC. 6. The method of claim 5, further comprising: receiving or being configured with, at the MBMS-GW, IP version correspondence information indicating that the first service area corresponds to eNBs having M1 backhaul interfaces of the first IP version and the second service area corresponds to eNBs having M1 backhaul interfaces of the second IP version; generating, at the MBMS-GW, the first MBMS session start message and the second MBMS session start message by, inserting the first service area identifier, the first IP multicast address, the first flow ID and a first common tunnel endpoint ID identifying a first general packet radio service (GPRS) tunneling protocol (GTP) tunnel into the first MBMS session start message, based on the IP version correspondence information, and inserting the second service area identifier, the second multicast IP address, the second flow ID and a second common tunnel endpoint ID identifying a second GTP tunnel in the second MBMS session start message, based on the IP version correspondence information. 7. The method of claim 6, wherein, the receiving a first session start message includes receiving, at the MBMS-GW, the first flow ID in the first session start message, the first flow ID being one of a plurality of flow IDs included in a first pool of flow IDs assigned to the BM-SC, the second flow ID being one of a plurality of flow IDs included in a second pool of flow IDs assigned to the MBMS-GW, no flow IDs included in the first pool being included in the second pool, and no flow IDs included in the second pool being included in the first pool. 8. The method of claim 7, further comprising: upon receiving a first session update or stop request from the BM-SC at the MBMS-GW, sending a first MBMS session update or stop request to the one or more MMEs associated with the one or more first eNBs, the first MBMS session update including the first flow ID; and sending a second MBMS session update or stop request to the one or more MMEs associated with the one or more second eNBs, the second MBMS session update including the second flow ID. 9. The method of claim 1, further comprising: sending a MBMS session start message, the MBMS session start message including the first IP multicast address, the second IP multicast address, a first common tunnel endpoint ID identifying a first general packet radio service (GPRS) tunneling protocol (GTP) tunnel, and the second common tunnel endpoint ID identifying a second GTP tunnel. 10. The method of claim 9, wherein the first network element is an MBMS gate way (MBMS-GW), and the method further comprises: receiving, at the MBMS-GW, a first session start message, the first session start message being received from a broadband/multicast-service center (BM-SC), the first session start message identifying at least one of, a first service area to which at least one of the one or more first eNBs and at least one of the one or more second eNBs are assigned, and a plurality of service areas including a service area to which at least one of the one or more first eNBs have been assigned and a service area to which at least one of the one or more second eNBs have been assigned, the one or more first eNBs each having M1 backhaul interfaces for the first internet protocol (IP) version, the one or more second eNBs each having M1 backhaul interfaces for the second IP version. 11. The method of claim 10, wherein, the sending a MBMS session start message includes sending the MBMS session start message from the MBMS-GW to one or more mobility management entities (MMEs) upon receiving the first session start message from the BM-SC, each of the one or more MMEs being associated with at least one eNB from among the one or more first eNBs or at least one eNB from among the one or more second eNBs. 12. The method of claim 10 further comprising: receiving or being configured with, at the MBMS-GW, IP version correspondence information indicating which service areas correspond to which M1 backhaul interface IP versions. 13. A method of facilitating multimedia broadcast multicast services (MBMS) in a communications network including one or more first evolved node Bs (eNBs) and one or more second eNBs, the one or more first eNBs each having backhaul interfaces for a first internet protocol (IP) version, the one or more second eNBs each having backhaul interfaces for a second IP version, the method comprising: receiving, at a mobility management entity (MME), a first MBMS session start message, the MBMS session start message including a first IP multicast address of the first IP version, a second IP multicast address of the second IP version, a first common tunnel endpoint ID identifying a first general packet radio service (GPRS) tunneling protocol (GTP) tunnel, and a second common tunnel endpoint ID identifying a second GTP tunnel, the first MBMS session start message being received from an MBMS gateway (MBMS-GW), the first and second IP versions being different from each other, the first and second common tunnel endpoint IDs being different from each other; and sending, from the MME to one or more multi-cell/multicast coordination entities (MCEs), a second MBMS session start message, the second MBMS session start message including the first IP multicast address, the second IP multicast address, the first common tunnel endpoint ID, and the second common tunnel endpoint ID, each of the one or more MCEs corresponding to one or both of the one or more first eNBs and the one or more second eNBs. 14. A method of facilitating multimedia broadcast multicast services (MBMS) in a communications network the method comprising: receiving, at a first evolved node B (eNB), a first MBMS session start message, the MBMS session start message including a first IP multicast address of a first IP version, a second IP multicast address of a second IP version, a first common tunnel endpoint ID identifying a first general packet radio service (GPRS) tunneling protocol (GTP) tunnel, and a second common tunnel endpoint ID identifying a second GTP tunnel, the first MBMS session start message being received from a mobility management entity (MME), the first and second IP versions being different from each other, the first and second common tunnel endpoint IDs being different from each other; if the first eNB has a backhaul interface of the first IP version type, selecting, at the first eNB, the first IP multicast address; and receiving, at the first eNBs, a first MBMS content stream from an MBMS gateway (MBMS-GW) via the first GTP tunnel using the first IP multicast address; and if the first eNB has a backhaul interface of the second IP version type, selecting, at the first eNB, the second IP multicast address; and receiving, at the first eNBs, a second MBMS content stream from the MBMS gateway (MBMS-GW) via the second GTP tunnel using the second IP multicast address. 15. A network element comprising: a processor, the network element being programmed to execute operations for facilitating multimedia broadcast multicast services (MBMS) in a communications network including one or more first evolved node Bs (eNBs) and one or more second eNBs, the one or more first eNBs each having backhaul interfaces for a first Internet protocol (IP) version, the one or more second eNBs each having backhaul interfaces for a second IP version, the operations including, receiving, at the network element, a first temporary mobile group identity (TMGI) and a first flow ID; selecting, at the network element, a second flow ID different from the first flow ID; receiving, at a the network element, an initial MBMS content stream; generating, at the network element, based on the initial MBMS content stream, a first MBMS content stream and a second MBMS content stream; transmitting the first MBMS content stream from the network element to the one or more first eNBs using a first multicast IP address of the first IP version, the first TMGI, and the first flow ID; and transmitting the second MBMS content stream from the network element to the one or more second eNBs using a second IP multicast address of the second IP version, the first TMGI, and the second flow ID. 16. The network element of claim 15, wherein the network element is programmed such that, transmitting the first MBMS content stream includes transmitting the first MBMS content stream from the network element to the one or more first eNBs via a first GTP tunnel using the first IP multicast address, transmitting the second MBMS content stream includes transmitting, simultaneously with the first MBMS content stream, the second MBMS content stream from the network element to the one or more second eNBs via a second GTP tunnel using the second IP multicast address, and when the one or more first eNBs and the one or more second eNBs are included in a same multicast-broadcast single-frequency network (MBSFN), the operation of generating a first MBMS content stream and a second MBMS content stream includes, generating a synchronization protocol (SYNC) layer of a protocol stack of the first MBMS content stream based on a SYNC layer of a protocol stack of the initial MBMS content stream, and generating a SYNC layer of a protocol stack of the second MBMS content stream based on the SYNC layer of the protocol stack of the initial MBMS content stream. 17. The network element of claim 15, wherein the operations further include, sending a first MBMS session start message, the first MBMS session start message including, the first IP multicast address, and a first service area identifier identifying a first service area that has been assigned to only the one or more first eNBs; and sending a second MBMS session start message, the second MBMS session start message including, the second IP multicast address, and a second service area identifier identifying a second service area that has been assigned to only the one or more second eNBs, the one or more first eNBs each having M1 backhaul interfaces for the first internet protocol (IP) version, the one or more second eNBs each having M1 backhaul interfaces for the second IP version. 18. The network element of claim 17, wherein the first network element is an MBMS gateway (MBMS-GW), and the operations further include, receiving, at the MBMS-GW, a first session start message, the first session start message being received from a broadband/multicast-service center (BM-SC), and identifying, in the first session start message, both the first service area and the second service area. 19. The MBMS-GW of claim 18, wherein the MBMS-GW is programmed such that, the operation of sending a first MBMS session start message includes sending the first MBMS session start message from the MBMS-GW to one or more mobility management entities (MMEs) associated with the one or more first eNBs upon receiving to the first session start message from the BM-SC, and the operation of sending a second MBMS session start message includes sending the second MBMS session start message from the MBMS-GW to one or more MMEs associated with the one or more second eNBs upon receiving the first session start message from the BM-SC. 20. The MBMS-GW of claim 19, wherein the operations further include, receiving or being configured with, at the MBMS-GW, IP version correspondence information indicating that the first service area corresponds to eNBs having M1 backhaul interfaces of the first IP version and the second service area corresponds to eNBs having M1 backhaul interfaces of the second IP version; and generating, at the MBMS-GW, the first MBMS session start message and the second MBMS session start message by, inserting the first service area identifier, the first IP multicast address, and the first flow ID and a first common tunnel endpoint ID identifying a first general packet radio service (GPRS) tunneling protocol (GTP) tunnel into the first MBMS session start message, based on the IP version correspondence information, and inserting the second service area identifier, the second IP multicast address, and the second flow ID and a second common tunnel endpoint ID identifying a second GTP tunnel in the second MBMS session start message, based on the IP version correspondence information. 21. The MBMS-GW of claim 20, wherein the MBMS-GW is programmed such that, the operation of receiving a first session start message includes identifying, at the MBMS-GW, the first flow ID included in the first session start message, the first flow ID being one of a plurality of flow IDs included in a first pool of flow IDs assigned to the BM-SC, the second flow ID being one of a plurality of flow IDs included in a second pool of flow IDs assigned to the MBMS-GW, no flow IDs included in the first pool being included in the second pool, and no flow IDs included in the second pool being included in the first pool. 22. The MBMS-GW of claim 21, wherein the operations further include, upon receiving a first session update or stop request from the BM-SC at the MBMS-GW, sending a first MBMS session update or stop request to the one or more MMEs associated with the one or more first eNBs, the second MBMS session update including the first flow ID; and sending a second MBMS session update or stop request to the one or more MMEs associated with the one or more second eNBs, the third MBMS session update including the second flow ID. 23. The network element of claim 15, wherein the operations further include sending a MBMS session start message, the MBMS session start message including the first IP multicast address, the second IP multicast address, a first common tunnel endpoint ID identifying a first general packet radio service (GPRS) tunneling protocol (GTP) tunnel, and a second common tunnel endpoint ID identifying a second GTP tunnel. 24. The network element of claim 23, wherein the network element is an MBMS gateway (MBMS-GW), and the operations further include, receiving, at the MBMS-GW, a first session start message, the first session start message being received from a broadband/multicast-service center (BM-SC); and identifying, in the first session start message, at least one of, a first service area to which at least one of the one or more first eNBs and at least one of the one or more second eNBs are assigned, and a plurality of service areas including a service area to which at least one of the one or more first eNBs have been assigned and a service area to which at least one of the one or more second eNBs have been assigned, the one or more first eNBs each having M1 backhaul interfaces for the first internet protocol (IP) version, the one or more second eNBs each having M1 backhaul interfaces for the second IP version. 25. The MBMS-GW of claim 24, wherein, the operation of sending a MBMS session start message includes sending the MBMS session start message from the MBMS-GW to one or more mobility management entities (MMEs) upon receiving the first session start message from the BM-SC, each of the one or more MMEs being associated with at least one eNB from among the one or more first eNBs or at least one eNB from among the one or more second eNBs. 26. The MBMS-GW of claim 24 wherein the operations further include, receiving or being configured with, at the MBMS-GW, IP version correspondence information indicating which service areas correspond to which M1 backhaul interface IP versions. | This disclosure describes a method for supporting the transmission of multimedia content in a communication network using different versions of Internet Protocol (IP). The method involves receiving an initial content stream, and then generating two separate content streams based on the initial one. These two content streams are then transmitted to different groups of evolved node Bs (eNBs) using different IP multicast addresses corresponding to the respective IP versions supported by the eNBs. This enables the efficient delivery of multimedia broadcast multicast services (MBMS) across the communication network. | Claim 1: A method of facilitating multimedia broadcast multicast services in a communications network including first and second evolved node Bs (eNBs) with different IP versions. The method involves receiving a temporary mobile group identity (TMGI) and a flow ID at the first network element, selecting a second flow ID different from the first, receiving an initial MBMS content stream, generating a first and second MBMS content stream based on the initial stream, transmitting the first MBMS content stream to the first eNBs using a first IP multicast address, TMGI, and first flow ID, and transmitting the second MBMS content stream to the second eNBs using a second IP multicast address, TMGI, and second flow ID. Claim 2: An extension of claim 1 where the first and second eNBs are part of the same multicast-broadcast single-frequency network (MBSFN). The operation of generating the first and second MBMS content streams includes generating a SYNC layer based on the initial MBMS content stream. The first MBMS content stream is transmitted to the first eNBs using a first GTP tunnel and the first IP multicast address, while the second MBMS content stream is transmitted to the second eNBs using a second GTP tunnel and the second IP multicast address. Claim 3: An extension of claim 1 where a first MBMS session start message is sent including the first IP multicast address and a first service area identifier for the first eNBs, and a second MBMS session start message is sent including the second IP multicast address and a second service area identifier for the second eNBs. Claim 4: An extension of claim 3 where the first network element is an MBMS gateway (MBMS-GW), and the MBMS-GW receives a first session start message from a broadband/multicast-service center (BM-SC) identifying both the first and second service areas. The first MBMS session start message is then sent from the MBMS-GW to the first eNBs' mobility management entities (MMEs), and the second MBMS session start message is sent from the MBMS-GW to the second eNBs' MMEs. Claim 5: An extension of claim 4 where the MBMS-GW receives IP version correspondence information indicating which service areas correspond to which IP versions. The MBMS-GW generates the first and second MBMS session start messages based on this information, inserting the appropriate IP multicast addresses, flow IDs, and GTP tunnel endpoints. Claim 6: An extension of claim 5 where the MBMS-GW receives a flow ID in the session start message from the BM-SC, and the flow IDs assigned to the BM-SC and MBMS-GW do not overlap. Claim 7: An extension of claim 6 where the MBMS-GW sends a session update or stop request to the MMEs based on a session update or stop request received from the BM-SC, including the appropriate flow ID for each request. Claim 8: An extension of claim 1 where a MBMS session start message is sent including the first and second IP multicast addresses, and the first and second GTP tunnel endpoints. Claim 9: An extension of claim 8 where the MBMS-GW receives a session start message from the BM-SC identifying one or more service areas assigned to the first and second eNBs, and a MBMS session start message is sent from the MBMS-GW to the MMEs associated with the eNBs. Claim 10: An extension of claim 9 where the MBMS-GW receives IP version correspondence information indicating which service areas correspond to which IP versions. Claim 11: A method of facilitating multimedia broadcast multicast services in a communications network including first and second eNBs with different IP versions. The method involves receiving a MBMS session start message at a MME, the message including IP multicast addresses, common tunnel endpoint IDs, and being received from an MBMS-GW. The MME then sends a second MBMS session start message to one or more multi-cell/multicast coordination entities (MCEs) including the same IP multicast addresses and tunnel endpoint IDs. Claim 12: A method of facilitating multimedia broadcast multicast services in a communications network where a first eNB receives a MBMS session start message from a MME including IP multicast addresses, common tunnel endpoint IDs, and being received from an MBMS-GW. If the first eNB has a backhaul interface of the first IP version, it selects the first IP multicast address and receives a first MBMS content stream via a first GTP tunnel. If the first eNB has a backhaul interface of the second IP version, it selects the second IP multicast address and receives a second MBMS content stream via a second GTP tunnel. Claim 13: A network element programmed to facilitate multimedia broadcast multicast services in a communications network with first and second eNBs of different IP versions. The network element receives a TMGI and flow ID, selects different flow IDs, receives an initial MBMS content stream, generates first and second MBMS content streams, and transmits them to the first and second eNBs using the appropriate IP multicast addresses, TMGI, and flow IDs. Claim 14: An extension of claim 13 where the transmission of the first and second MBMS content streams is done via first and second GTP tunnels, respectively, and the first and second MBMS content streams are generated with a SYNC layer based on the initial MBMS content stream. Claim 15: An extension of claim 13 where the network element sends a first MBMS session start message including the first IP multicast address and a first service area identifier, and a second MBMS session start message including the second IP multicast address and a second service area identifier. Claim 16: An extension of claim 15 where the network element is an MBMS-GW and receives a session start message from a BM-SC identifying both the first and second service areas. Claim 17: An extension of claim 16 where the MBMS-GW sends the first MBMS session start message to the first eNBs' MMEs and the second MBMS session start message to the second eNBs' MMEs. Claim 18: An extension of claim 17 where the MBMS-GW receives IP version correspondence information indicating which service areas correspond to which IP versions. Claim 19: An extension of claim 18 where the MBMS-GW receives a flow ID in the session start message from the BM-SC, and the flow IDs assigned to the BM-SC and MBMS-GW do not overlap. Claim 20: An extension of claim 19 where the MBMS-GW sends a session update or stop request to the MMEs based on a session update or stop request received from the BM-SC, including the appropriate flow ID for each request. Claim 21: An extension of claim 13 where the network element sends a MBMS session start message including the first and second IP multicast addresses, and the first and second GTP tunnel endpoints. Claim 22: An extension of claim 21 where the network element is an MBMS-GW and receives a session start message from a BM-SC identifying one or more service areas assigned to the first and second eNBs. Claim 23: An extension of claim 22 where the MBMS-GW sends the MBMS session start message to the MMEs associated with the eNBs. Claim 24: An extension of claim 22 where the MBMS-GW receives IP version correspondence information indicating which service areas correspond to which IP versions. Claim 25: An extension of claim 23 where the MBMS-GW sends the MBMS session start message to the MMEs associated with the eNBs. Claim 26: An extension of claim 24 where the MBMS-GW receives IP version correspondence information indicating which service areas correspond to which IP versions. | This disclosure describes a method for efficiently transmitting multimedia content in a communication network using different versions of Internet Protocol (IP). The method involves receiving an initial content stream and generating two separate content streams based on the initial one. These two content streams are then transmitted to different groups of evolved node Bs (eNBs) using different IP multicast addresses corresponding to the respective IP versions supported by the eNBs. This allows for the efficient delivery of multimedia broadcast multicast services (MBMS) across the communication network. Various extensions and additional claims are also provided to further enhance the functionality and flexibility of the method. | The method according to the present disclosure also provides a mechanism for the efficient handover of users between different eNBs, allowing for a seamless transition to ensure continuity of the multimedia content. Furthermore, the method may also include features to help | This patent application describes a method for facilitating Multimedia Broadcast Multicast Services (MBMS) in a communications network. The method involves receiving an initial MBMS content stream at a first network element and generating a first and second MBMS content stream based on the initial stream. The first MBMS content stream is transmitted to one or more first eNBs using a first IP multicast address, while the second MBMS content stream is transmitted to one or more second eNBs using a second IP multicast address. The method also includes sending MBMS session start messages and the use of temporary mobile group identities (TMGI) and flow IDs to differentiate between the first and second streams. The application also describes a network element and MBMS gateway that can execute the operations described in the method.
Various embodiments provide a method and apparatus of providing a network and storage-aware virtual machine (VM) placement that optimizes placement based on network layer metrics, performance characteristics of the storage arrays and application constraints. Advantageously, since storage is often necessary in servicing application requests, basing VM placement on performance characteristics of the storage arrays as well as network layer metrics can lead to a significant improvement in VM performance. | What is claimed is: 1. An apparatus for providing placement of a virtual machine in a cloud network comprising a plurality of available resources, the apparatus comprising: a data storage; a memory; and a processor communicatively coupled to the data storage, the processor configured to: gather, in the data storage, a first set of storage performance data representing the performance characteristics of one or more storage arrays in the cloud network; gather, in the data storage, a second set of network performance data representing one or more network performance characteristics associated with a plurality of communication paths between ones of the storage arrays and ones of the available resources; and determine a placement location of the virtual machine in the cloud network based on the first set of storage performance data and the second set of network performance data; wherein the virtual machine comprises at least one of the one or more storage arrays and at least one of the plurality of available resources; wherein the plurality of communication paths comprises a first path between a first storage array and a first available resource and a second path between a second storage array and a second available resource; wherein the first available resource and the second available resource are different; and wherein the one or more storage arrays comprise the first storage array and second storage array and the plurality of available resources comprise the first available resource and the second available resource. 2. The apparatus of claim 1, wherein the apparatus further comprises: an I/O interface communicatively coupled to the processor; and wherein the processor is further configured to: retrieve the first set of storage performance data via the I/O interface; and retrieve the second set of network performance data via the I/O interface. 3. The apparatus of claim 2, wherein the retrieval of the first set of storage performance data comprises communicating with at least one storage device of the one or more storage arrays via an API. 4. The apparatus of claim 1, wherein the determination of the placement location is based on an optimization objective function and one or more constraints. 5. The apparatus of claim 4, wherein the optimization objective function minimizes a cost output. 6. The apparatus of claim 4, wherein the optimization objective function is based on a weighted ranking of a plurality of objectives. 7. The apparatus of claim 1, wherein the processor is further configured to: gather, in the data storage, a third set of application requirement data representing one or more application requirements of the virtual machine; and further base the determination of the placement location on the third set of application requirement data. 8. The apparatus of claim 7, wherein the third set of application requirement data comprises a data access pattern. 9. A virtual machine placement system for providing placement of a virtual machine in a cloud network comprising a plurality of available resources, the system comprising: a plurality of storage arrays; a plurality of resources comprising a memory; and a virtual machine placement apparatus communicatively coupled to the plurality of storage arrays and the plurality of resources, the virtual machine placement apparatus being configured to: gather a first set of storage performance data representing the performance characteristics of the plurality of storage arrays; gather a second set of network performance data representing one or more network performance characteristics associated with a plurality of communication paths between ones of the storage arrays and ones of the available resources; and determine a virtual machine based on the first set of storage performance data and the second set of network performance data, the virtual machine comprising at least one of the plurality of storage arrays and at least one of the plurality of resources; wherein the virtual machine comprises at least one of the one or more storage arrays and at least one of the plurality of available resources; wherein the plurality of communication paths comprises a first path between a first storage array and a first available resource and a second path between a second storage array and a second available resource; wherein the first available resource and the second available resource are different; and wherein the one or more storage arrays comprise the first storage array and second storage array and the plurality of available resources comprise the first available resource and the second available resource. 10. The system of claim 9, wherein the determination of the virtual machine is based on an optimization objective function and one or more constraints. 11. The apparatus of claim 10, wherein the optimization objective function minimizes cost output. 12. The apparatus of claim 10, wherein the optimization objective function is based on a weighted ranking of a plurality of objectives. 13. The system of claim 9, wherein the virtual machine placement apparatus is further configured to: gather a third set of application requirement data representing one or more application requirements of the virtual machine; and further base the determination of the virtual machine on the third set of application requirement data. 14. A method for providing placement of a virtual machine in a cloud network comprising a plurality of available resources, the method comprising: at a processor communicatively coupled to a data storage, gathering, in the data storage, a first set of storage performance data representing the performance characteristics of one or more storage arrays in the cloud network; gathering, in the data storage, a second set of network performance data representing one or more network performance associated with a plurality of communication paths between ones of the storage arrays and ones of the available resources; and determining, by the processor in cooperation with the data storage, a placement location of the virtual machine in the cloud network based on the first set of storage performance data and the second set of network performance data; wherein the virtual machine comprises at least one of the one or more storage arrays and at least one of the plurality of available resources; wherein the plurality of communication paths comprises a first path between a first storage array and a first available resource and a second path between a second storage array and a second available resource; wherein the first available resource and the second available resource are different; and wherein the one or more storage arrays comprise the first storage array and second storage array and the plurality of available resources comprise the first available resource and the second available resource. 15. The method of claim 14, wherein the step of determining the placement location is based on an optimization objective function and one or more constraints. 16. The method of claim 15, wherein the optimization objective function minimizes a cost output. 17. The method of claim 15, wherein the optimization objective function is based on a weighted ranking of a plurality of objectives. 18. The method of claim 14 further comprising: gathering, in the data storage, a third set of application requirement data representing one or more application requirements of the virtual machine; and further basing the step of determining the placement location on the third set of application requirement data. 19. The method of claim 18, wherein the third set of application requirement data comprises a data access pattern. 20. The method of claim 14 further comprising: further basing the step of determining the placement location on a reservation constraint. 21. The method of claim 15 further comprising: sending a client notification in response to determining that the placement location does not satisfy the one or more constraints of the optimization objective function. 22. The apparatus of claim 1 wherein the second set of network performance data comprises a plurality of latencies associated with a plurality of the plurality of communication paths. 23. The apparatus of claim 22 wherein the plurality of latencies comprise a plurality of read latencies and a plurality of write latencies. 24. The apparatus of claim 22, wherein the determination of the placement location is based on minimizing at least one of the plurality of latencies. 25. The apparatus of claim 1, wherein the first storage array and the second storage array are different. | The disclosed embodiments describe a technique for optimizing the placement of virtual machines (VMs) in a network and storage-aware environment. By considering both network layer metrics and performance characteristics of the storage arrays, the placement of VMs can be optimized, resulting in improved VM performance. This is advantageous as storage is often essential for serving application requests. By basing the VM placement on storage performance, significant improvements in VM performance can be achieved. | 1. An apparatus is claimed for providing placement of a virtual machine in a cloud network. The apparatus includes a data storage, a memory, and a processor. The processor is configured to gather a first set of storage performance data representing the performance characteristics of one or more storage arrays in the cloud network, gather a second set of network performance data representing network performance characteristics associated with communication paths between the storage arrays and available resources, and determine a placement location for the virtual machine based on the storage performance data and the network performance data. The virtual machine includes at least one storage array and at least one available resource. 2. The apparatus of claim 1 further includes an I/O interface and the processor is configured to retrieve the storage performance data and the network performance data via the I/O interface. 3. The apparatus of claim 2, wherein the retrieval of the storage performance data includes communicating with storage devices of the storage arrays via an API. 4. The apparatus of claim 1, wherein the determination of the placement location is based on an optimization objective function and one or more constraints. 5. The apparatus of claim 4, wherein the optimization objective function minimizes cost output. 6. The apparatus of claim 4, wherein the optimization objective function is based on a weighted ranking of multiple objectives. 7. The apparatus of claim 1, wherein the processor is further configured to gather a third set of application requirement data representing application requirements of the virtual machine and base the determination of the placement location on the application requirement data. 8. The apparatus of claim 7, wherein the application requirement data includes a data access pattern. 9. A virtual machine placement system is claimed for providing placement of a virtual machine in a cloud network. The system includes multiple storage arrays, multiple resources, and a virtual machine placement apparatus. The virtual machine placement apparatus is communicatively coupled to the storage arrays and the resources and is configured to gather storage performance data, network performance data, and application requirement data. Based on this data, the virtual machine placement apparatus determines a virtual machine that includes at least one storage array and at least one resource. 1. 0. The system of claim 9, wherein the determination of the virtual machine is based on an optimization objective function and one or more constraints. 11. The system of claim 10, wherein the optimization objective function minimizes cost output. 12. The system of claim 10, wherein the optimization objective function is based on a weighted ranking of multiple objectives. 13. The system of claim 9, wherein the virtual machine placement apparatus further gathers application requirement data and bases the determination of the virtual machine on the application requirement data. 14. A method is claimed for providing placement of a virtual machine in a cloud network. The method includes gathering storage performance data and network performance data, and determining a placement location for the virtual machine based on the gathered data. The virtual machine includes at least one storage array and at least one available resource. 15. The method of claim 14, wherein the determination of the placement location is based on an optimization objective function and one or more constraints. 16. The method of claim 15, wherein the optimization objective function minimizes cost output. 17. The method of claim 15, wherein the optimization objective function is based on a weighted ranking of multiple objectives. 18. The method of claim 14 further includes gathering application requirement data and basing the determination of the placement location on the application requirement data. 19. The method of claim 18, wherein the application requirement data includes a data access pattern. 20. The method of claim 14 further includes basing the determination of the placement location on a reservation constraint. 21. The method of claim 15 further includes sending a client notification if the placement location does not satisfy the constraints of the optimization objective function. 22. The apparatus of claim 1, wherein the network performance data includes latency values associated with the communication paths. 23. The apparatus of claim 22, wherein the latency values include read latencies and write latencies. 24. The apparatus of claim 22, wherein the determination of the placement location is based on minimizing at least one of the latency values. 25. The apparatus of claim 1, wherein the storage arrays are different from each other. | This technique aims to optimize the placement of virtual machines (VMs) in a network and storage-aware environment. It considers both network layer metrics and performance characteristics of storage arrays to improve VM performance. By basing VM placement on storage performance, significant performance improvements can be achieved. The disclosed embodiment includes an apparatus for VM placement in a cloud network, gathering storage and network performance data, and determining the best placement location based on an optimization objective function and constraints. The apparatus can also gather application requirement data to further inform the placement decision. A virtual machine placement system and a method for VM placement are also described. | The system includes an optimization algorithm that takes into account both performance criteria of network and storage layers. The optimization algorithm is based on finding the lowest value of the objective function while satisfying all the predefined constraints. The optimization algorithm searches for VM placement | The present disclosure describes a method and apparatus for optimizing the placement of a virtual machine (VM) in a cloud network. The apparatus includes a data storage, memory, and a processor. The processor is configured to gather storage performance data and network performance data and determine the optimal placement location for the VM based on these metrics. The storage performance data represents the performance characteristics of storage arrays in the cloud network, while the network performance data represents the performance characteristics of communication paths between the storage arrays and available resources. The placement location is determined based on an optimization objective function and any constraints. Additionally, application requirements can also be considered in the placement decision. The system aims to improve VM performance by considering both network and storage metrics in the placement process.
In an example embodiment a method, apparatus and computer program product are provided. The method includes extracting a first set of target-object regions and at least one set of non-target object regions from a plurality of regions of a video content based at least on likelihood information. A plurality of unlabeled regions of the video content are classified based on the first set of target-object regions and the at least one set of non-target object regions to generate a second set of target object regions that is denser than the first set of target object regions. A model is learned for modelling at least one of the target object and non-target objects of the video content based at least on the second set of target object regions. The target object in the video content is segmented based on the model and the second set of target object regions. | The invention claimed is: 1. A method comprising: extracting a first set of target object regions and at least one set of non-target object regions from a plurality of regions of a video content based at least on a likelihood information, the likelihood information being indicative of a likelihood of the plurality of regions to be associated with a target object of the video content; classifying a plurality of unlabeled regions of the video content based on the first set of target object regions and the at least one set of non-target object regions to generate a second set of target object regions, the second set of target object regions being denser than the first set of target object regions; learning a model for modelling at least one of the target object and non-target objects of the video content based at least on the second set of target object regions; and segmenting the target object in the video content based on the model and the second set of target object regions. 2. The method as claimed in claim 1, wherein extracting the first set of target object regions and the at least one set of non-target object regions further comprises: determining likelihood scores for a plurality of frame-regions associated with the video content based on the likelihood information, the plurality of frame-regions being generated based on a partitioning of a plurality of frames of the video content; selecting the plurality of regions from the plurality of frame-regions having the likelihood scores greater than or equal to a threshold value of the likelihood score; clustering the plurality of regions into a plurality of clusters based on a similarity information associated with respective region pairs of the plurality of regions; and ranking the plurality of clusters based on the likelihood score of corresponding regions forming a respective cluster of the plurality of clusters, wherein the respective cluster having a rank greater than or equal to a predetermined rank is determined to be associated with the first set of target object regions, and wherein the respective cluster having the rank less than the predetermined rank is determined to be associated with the at least one set of non-target object regions. 3. The method as claimed in claim 1, further comprising determining the likelihood information associated with respective frame-regions of the plurality of frame-regions based on an appearance information, a motion information, and a spatial location information associated with the respective frame-regions of the plurality of frame-regions. 4. The method as claimed in claim 1, further comprising training a classifier for labeling the plurality of unlabeled regions of the video content based on the plurality of clusters associated with the first set of target object regions and the at least one set of non-target object regions. 5. The method as claimed in claim 4, wherein the plurality of unlabeled regions of the video content comprises regions of the video content not associated with the first set of target object regions and the at least one set of non-target object regions. 6. The method as claimed in claim 1, wherein the second set of target object regions being denser than the first set of target object regions comprises the second set of target object regions being spatially and temporally denser than the second set of target object regions. 7. The method as claimed in claim 1, wherein classifying the plurality of unlabeled regions comprises: applying the classifier to the plurality of unlabeled regions of the video content; assigning weights (Y) to the plurality of unlabeled regions based on the classifier; and determining optimal labels (X) for one or more unlabeled regions of the plurality of unlabeled regions based on a minimization of an energy function associated with the one or more unlabeled regions. 8. An apparatus comprising: at least one processor; and at least one memory comprising computer program code, the at least one memory and the computer program code configured to, with the at least one processor, cause the apparatus to at least perform: extract a first set of target object regions and at least one set of non-target object regions from a plurality of regions of a video content based at least on a likelihood information, the likelihood information being indicative of a likelihood of the plurality of regions to be associated with a target object of the video content; classify a plurality of unlabeled regions of the video content based on the first set of target object regions and the at least one set of non-target object regions to generate a second set of target object regions, the second set of target object regions being denser than the first set of target object regions; learn a model for modelling at least one of the target object and non-target objects of the video content based at least on the second set of target object regions; and segment the target object in the video content based on the model and the second set of target object regions. 9. The apparatus as claimed in claim 8, wherein the apparatus is further caused at least in part to determine the likelihood information associated with respective frame-regions of the plurality of frame-regions based on an appearance information, a motion information, and a spatial location information associated with the respective frame-regions of the plurality of frame-regions. 10. The apparatus as claimed in claim 8, wherein the apparatus is further caused at least in part to train a classifier for labeling the plurality of unlabeled regions of the video content based on the plurality of clusters associated with the first set of target object regions and the at least one set of non-target object regions. 11. The apparatus as claimed in claim 10, wherein the plurality of unlabeled regions of the video content comprises regions of the video content not associated with the first set of target object regions and the at least one set of non-target object regions. 12. The apparatus as claimed in claim 8, wherein the second set of target object regions being denser than the first set of target object regions comprises the second set of target object regions being spatially and temporally denser than the second set of target object regions. 13. The apparatus as claimed in claim 8, wherein classifying the plurality of unlabeled regions comprises: applying the classifier to the plurality of unlabeled regions of the video content; assigning weights (Y) to the plurality of unlabeled regions based on the classifier; and determining optimal labels (X) for one or more unlabeled regions of the plurality of unlabeled regions based on a minimization of an energy function associated with the one or more unlabeled regions. 14. The apparatus as claimed in claim 8, wherein for extracting the first set of target object regions and the at least one set of non-target object regions, the apparatus is further caused, at least in part to: determine likelihood scores for a plurality of frame-regions associated with the video content based on the likelihood information, the plurality of frame-regions being generated based on a partitioning of a plurality of frames of the video content; select the plurality of regions from the plurality of frame-regions having the likelihood scores greater than or equal to a threshold value of the likelihood score; cluster the plurality of regions into a plurality of clusters based on a similarity information associated with respective region pairs of the plurality of regions; and rank the plurality of clusters based on the likelihood score of corresponding regions forming a respective cluster of the plurality of clusters, wherein the respective cluster having a rank greater than or equal to a predetermined rank is determined to be associated with the first set of target object regions, and wherein the respective cluster having the rank less than the predetermined rank is determined to be associated with the at least one set of non-target object regions. 15. A computer program product comprising at least one non-transitory computer-readable storage medium, the non-transitory computer-readable storage medium comprising a set of instructions, which, when executed by one or more processors, cause an apparatus to at least perform: extract a first set of target object regions and at least one set of non-target object regions from a plurality of regions of a video content based at least on a likelihood information, the likelihood information being indicative of a likelihood of the plurality of regions to be associated with a target object of the video content; classify a plurality of unlabeled regions of the video content based on the first set of target object regions and the at least one set of non-target object regions to generate a second set of target object regions, the second set of target object regions being denser than the first set of target object regions; learn a model for modelling at least one of the target object and non-target objects of the video content based at least on the second set of target object regions; and segment the target object in the video content based on the model and the second set of target object regions. 16. The computer program product as claimed in claim 15, wherein for extracting the first set of target object regions and the at least one set of non-target object regions, the apparatus is further caused, at least in part to: determine likelihood scores for a plurality of frame-regions associated with the video content based on the likelihood information, the plurality of frame-regions being generated based on a partitioning of a plurality of frames of the video content; select the plurality of regions from the plurality of frame-regions having the likelihood scores greater than or equal to a threshold value of the likelihood score; cluster the plurality of regions into a plurality of clusters based on a similarity information associated with respective region pairs of the plurality of regions; and rank the plurality of clusters based on the likelihood score of corresponding regions forming a respective cluster of the plurality of clusters, wherein the respective cluster having a rank greater than or equal to a predetermined rank is determined to be associated with the first set of target object regions, and wherein the respective cluster having the rank less than the predetermined rank is determined to be associated with the at least one set of non-target object regions. 17. The computer program product as claimed in claim 15, wherein the apparatus is further caused at least in part to determine the likelihood information associated with respective frame-regions of the plurality of frame-regions based on an appearance information, a motion information, and a spatial location information associated with the respective frame-regions of the plurality of frame-regions. 18. The computer program product as claimed in claim 15, wherein the apparatus is further caused at least in part to train a classifier for labeling the plurality of unlabeled regions of the video content based on the plurality of clusters associated with the first set of target object regions and the at least one set of non-target object regions. 19. The computer program product as claimed in claim 18, wherein the plurality of unlabeled regions of the video content comprises regions of the video content not associated with the first set of target object regions and the at least one set of non-target object regions. 20. The computer program product as claimed in claim 15, wherein the second set of target object regions being denser than the first set of target object regions comprises the second set of target object regions being spatially and temporally denser than the second set of target object regions. 21. The computer program product as claimed in claim 15, wherein classifying the plurality of unlabeled regions comprises: applying the classifier to the plurality of unlabeled regions of the video content; assigning weights (Y) to the plurality of unlabeled regions based on the classifier; and determining optimal labels (X) for one or more unlabeled regions of the plurality of unlabeled regions based on a minimization of an energy function associated with the one or more unlabeled regions. | This example embodiment pertains to a method, apparatus, and computer program product. The method involves extracting target-object regions and non-target object regions from a video content based on likelihood information. Unlabeled regions of the video content are then classified using these extracted regions to generate a denser set of target object regions. A model is then learned to represent either target or non-target objects based on this denser set of target object regions. Finally, the target object in the video content is segmented using the learned model and the denser set of target object regions. | Claim 1 of the invention describes a method comprising the following steps: 1. Extracting a first set of target object regions and at least one set of non-target object regions from a video content based on a likelihood information. The likelihood information indicates the likelihood of the regions being associated with a target object. 2. Classifying unlabeled regions of the video content based on the first set of target object regions and the at least one set of non-target object regions to generate a denser second set of target object regions. 3. Learning a model for modeling the target object and non-target objects of the video content based on the second set of target object regions. 4. Segmenting the target object in the video content based on the model and the second set of target object regions. Claim 2 further describes the steps in detail for extracting the first set of target object regions and the at least one set of non-target object regions. Claim 3 specifies that the likelihood information is determined based on appearance, motion, and spatial location information associated with the regions. Claim 4 adds the step of training a classifier for labeling the unlabeled regions of the video content based on the clusters associated with the first set of target object regions and the at least one set of non-target object regions. Claim 5 clarifies that the unlabeled regions of the video content refer to regions not associated with the first set of target object regions and the at least one set of non-target object regions. Claim 6 explains that the second set of target object regions is denser than the first set, both spatially and temporally. Claim 7 describes the steps involved in classifying the unlabeled regions, which include applying the classifier, assigning weights to the regions based on the classifier, and determining optimal labels based on an energy function. Claim 8 describes an apparatus that performs the method mentioned in claim 1. Claims 9-14 further specify the steps and features of the apparatus. Claim 15 describes a computer program product with instructions to perform the method mentioned in claim 1. Claims 16-20 further specify the steps and features of the computer program product. | The invention described is a method, apparatus, and computer program product for segmenting target objects in video content. The method involves extracting target-object regions and non-target object regions based on likelihood information, classifying unlabeled regions using the extracted regions to generate a denser set of target object regions, learning a model based on the denser set of target object regions, and segmenting the target object using the learned model and the denser set of regions. The claims outline the specific steps and features of the method, apparatus, and computer program product. |  | This patent application describes a method, apparatus, and computer program product for segmenting target objects in video content. The method includes extracting a first set of target-object regions and at least one set of non-target object regions from a plurality of regions of the video content based on likelihood information. The method also includes classifying unlabeled regions of the video content based on the first set of target-object regions and the non-target object regions to generate a denser second set of target object regions. A model is learned for modeling the objects based on the second set of target-object regions, and the target object in the video content is segmented based on the model and the second set of target-object regions.
A method for setting up data sessions in a communication system is provided. The method comprises registering at least one user equipment with a service provider where after information about media capabilities is communicated between the at least one user equipment and the service provider and then stored. The method comprises further sending a request for a data session with at least one user equipment and using the stored information when setting up the requested data session. A communication system, an application server and a user equipment configured to operate accordingly are also provided. | The invention claimed is: 1. A method comprising: registering at least one user equipment at a service provider; receiving, at the service provider from the at least one user equipment, information about media capabilities before a data session with the at least one user equipment is requested; storing the received information about the media capabilities; receiving, at the service provider, a request for the data session with the at least one user equipment; and using the stored information when setting up the requested data session, wherein the information about the media capabilities comprises information associated with available communication ports and codec capabilities, and wherein receiving the information about the media capabilities comprises receiving at least one session initiation protocol invite message from the at least one user equipment. 2. The method of claim 1, wherein the receiving the information about the media capabilities comprises receiving information about media capabilities of the at least one user equipment, and the storing the received information comprises storing the media capability information of the at least one user equipment at the service provider. 3. The method of claim 2, wherein the information about the media capabilities comprises information associated with at least one of: a mode capability; a type or a version of the user equipment; a timer; a supported optional feature; and a capability of the radio bearer provided for the user equipment. 4. The method of claim 1, further comprising sending the information about the media capabilities from the service provider to the at least one user equipment. 5. The method of claim 4, wherein the information about the media capabilities comprises information associated with at least one of: a version of an application server; a supported optional feature; a timer; an available service; and an account. 6. The method of claim 1, wherein the registering the user equipment comprises registering the user equipment with a push-to-talk service application server. 7. The method of claim 1, further comprising registering the user equipment with an internet protocol multimedia subsystem, and subsequent thereto registering the user equipment automatically with the service provider. 8. A method of claim 1, wherein the receiving the information about media capabilities comprises automatically receiving the information after the registration of the user equipment at the service provider. 9. The method of claim 1, wherein the registering the user equipment at the service provider comprises registering the user equipment by an internet protocol multimedia subsystem via a third party registration. 10. The method of claim 1, further comprising communication on a packet switched communication network. 11. The method of claim 10, wherein the data session comprises a packet data protocol context. 12. The method of claim 1, further comprising opening a substantially instant user plane communication session between the user equipment and the service provider in response to receiving a request for a session from another user equipment. 13. The method of claim 1, further comprising storing information about the media capabilities of at least two user equipments before receiving the request for the data session. 14. The method of claim 13, further comprising setting up a multi-user session based on the stored information. 15. The method of claim 1, further comprising receiving from the user equipment information associated with the media capabilities the user equipment could provide in a communication session at the service provider to be established later; analyzing, at the service provider, the information associated with the available media capabilities; and sending from the service provider to the user equipment the information about the media capabilities for use by the user equipment in the later communication session. 16. A method comprising: sending a registration request from at least one user equipment to a service provider; sending, from the at least one user equipment, information about media capabilities to the service provider before a data session with the at least one user equipment is requested at the service provider, wherein the information about the media capabilities comprises information associated with available communication ports and codec capabilities, and wherein sending the information about the media capabilities comprises sending at least one session initiation protocol invite message from the user equipment. 17. The method of claim 16, wherein the information about the media capabilities comprises information associated with at least one of: a mode capability; a type or a version of the at least one user equipment; a timer; a supported optional feature; a capability of the radio bearer provided for the at least one user equipment. 18. The method of claim 16, wherein the sending the registration request comprises sending the registration request to a push-to-talk service application server. 19. The method as of claim 16, further comprising sending another registration request to an internet protocol multimedia subsystem, for subsequent registering automatically with the service provider. 20. The method of claim 16, further comprising communication on a packet switched communication network. 21. The method of claim 20, wherein the data session comprises a packet data protocol context. 22. The method of claim 16, further comprising opening a substantially instant user plane communication session between the at least one user equipment and the service provider in response to receiving another request for a session from another user equipment. 23. The method of claim 16, further comprising sending from the user equipment information associated with the media capabilities the user equipment could provide for a communication session to be established later, and receiving from the service provider the information about the media capabilities for use by the user equipment in the later communication session. 24. A communication system comprising: a communication network for providing at least one user equipment with access to at least one data network; a data network connected to the communication network; and an application server connected to the data network, wherein the application server is configured to receive information about media capabilities from at least one user equipment before a data session with the at least one user equipment is requested, and store information about the media capabilities in a storage and to use information from the storage when setting up a requested data session, wherein the information the about media capabilities comprises information associated with available communication ports and codec capabilities, and wherein the receiving the information about the media capabilities comprises receiving at least one session initiation protocol invite message from the at least one user equipment. | This invention describes a method for establishing data sessions in a communication system. The method involves registering user equipment with a service provider, exchanging information about media capabilities between the user equipment and the service provider, and storing this information. When a data session is requested, the stored information is used to set up the session. Additionally, this invention includes a communication system, an application server, and user equipment designed to implement this method. | The invention relates to a method and system for managing media capabilities in a communication system. The method includes registering at least one user equipment at a service provider, receiving information about the media capabilities of the user equipment before a data session is requested, and storing the received information. When a request for the data session is received, the stored information is used to set up the requested data session. The information about the media capabilities includes details about available communication ports and codec capabilities. The method also includes sending the information about the media capabilities from the service provider to the user equipment. The method further includes registering the user equipment with a push-to-talk service application server or an internet protocol multimedia subsystem. The method can be implemented in a packet-switched communication network and can support multi-user sessions. Additionally, the method allows the user equipment to provide information about the media capabilities it can offer in a later communication session. The system includes a communication network, a data network, and an application server that receives and stores information about media capabilities from user equipment and uses this information when setting up data sessions. | This invention presents a method for establishing data sessions in a communication system by registering user equipment with a service provider and exchanging information about media capabilities. The method includes storing this information and using it to set up data sessions when requested. The invention also includes a communication system, an application server, and user equipment designed to implement this method. The invention focuses on managing media capabilities in a communication system, involving registration of user equipment, receiving and storing information about media capabilities, and using this information for setting up data sessions. The system includes communication and data networks, as well as an application server that manages the information and facilitates data session establishment. | The invention begins with the user equipment registering with the service provider. The user equipment supplies information about its media capabilities (e.g., audio and video formats supported, maximum bit rates, etc.). This information is received by the application server and | This patent application describes a method for setting up data sessions in a communication system. The method involves registering user equipment with a service provider, communicating information about media capabilities between the user equipment and the service provider, and storing this information. When a request for a data session is made, the stored information is used to set up the session. The invention also includes a communication system, an application server, and user equipment configured to operate according to this method.
Sealing portions of an orthomode transducer or another antenna component is accomplished by forming first and second receptacles or channels in one half or portion of the transducer and inserting first and second type of compressible sealing components into the receptacles. Upon attaching additional portions of the transducer the compressible sealing components may be compressed, but the compression is limited to an amount within a compression range to maintain a seal. | We claim: 1. An antenna component comprising: a first portion comprising, a first gasket channel configured to receive a first compressible sealing component, and a second gasket channel, the second gasket channel being about perpendicular to the first gasket channel and configured to receive a second sealing component; and a third portion configured to be connected to the first portion and a second portion in a same plane as the second gasket channel, wherein the first gasket channel is further configured to compress the second sealing component by an amount within a compression range to maintain a seal at a point of contact between the first and second compressible sealing components when said first and third portions are connected. 2. The antenna component as in claim 1 further comprising the first compressible sealing component located within said first gasket channel and the second compressible sealing component located within said second gasket channel. 3. The antenna component as in claim 1 further comprising the second portion of the antenna component, wherein the second portion comprises: a third gasket channel that matches the first gasket channel of the first portion and is configured to receive the first compressible sealing component. 4. The antenna component as in claim 1, wherein said third portion comprises a gasket channel that matches the second gasket channel of the first portion and is configured to receive the second compressible sealing component. 5. The antenna component as in claim 2 wherein the second compressible sealing component is compressed by 20% to 35% of an uncompressed, cross sectional diameter of the second compressible sealing component at said point of contact when the first, second and third portions are joined. 6. The antenna component as in claim 2 wherein the first sealing component comprises an elongated O-ring cord and the second sealing component comprises an O-ring. 7. The antenna component as in claim 2 wherein the first and second compressible sealing components comprise a same type of sealing component. 8. The antenna component as in claim 1 wherein the first portion is a portion of an orthomode transducer. 9. A method for providing a seal in an antenna component, comprising: providing a first compressible sealing component and a second separate compressible sealing component; providing a first portion of said antenna component, said first portion having 1) a first gasket channel configured to receive said first sealing component, and 2) a second gasket channel being about perpendicular to said first gasket channel and configured to receive said second sealing component; joining a third portion of said antenna component to said first portion and a second portion of said antenna component in a same plane as the second gasket channel, wherein said first sealing component is located within said first gasket channel and said second sealing component is located within said second gasket channel, and said second sealing component is compressed by an amount within a compression range to form a seal at a point of contact between said first and second sealing components. 10. The method as in claim 9, wherein said second portion includes a gasket channel that matches the first gasket channel of the first portion and is configured to receive the first compressible sealing component. 11. The method as in claim 9 further, wherein said third portion includes a gasket channel that matches the second gasket channel is and configured to receive the separate, second compressible sealing component. 12. The method as in claim 9, wherein the second compressible sealing component is compressed at said point of contact by 20% to 35% of an uncompressed, cross sectional diameter of the second compressible sealing component. 13. The method as in claim 9 wherein the first sealing component comprises an O-ring cord and the second sealing component comprises an O-ring. 14. The method as in claim 9 wherein the first and second compressible sealing components comprise a same type of sealing component. 15. The method as in claim 9 wherein the first and second antenna components are components of an orthomode transducer. | The process of sealing parts of an antenna component, such as an orthomode transducer, involves creating receptacles or channels in one part of the transducer and inserting two types of compressible sealing components into these receptacles. When other parts of the transducer are attached, the sealing components are compressed, but the compression is controlled within a specific range to ensure a proper seal is maintained. | Claim 1 describes an antenna component consisting of three portions. The first portion includes a first gasket channel and a second gasket channel that is perpendicular to the first channel. The second portion is connected to the first portion and is in the same plane as the second gasket channel. The first gasket channel is designed to compress a second sealing component within a certain range to maintain a seal with a first compressible sealing component when the first and third portions are connected. Claim 2 further specifies that the first compressible sealing component is located within the first gasket channel, and the second compressible sealing component is located within the second gasket channel. Claim 3 adds that the second portion of the antenna component includes a third gasket channel that matches the first gasket channel of the first portion and is designed to receive the first compressible sealing component. Claim 4 states that the third portion includes a gasket channel matching the second gasket channel of the first portion and is configured to receive the second compressible sealing component. Claim 5 describes that the second compressible sealing component is compressed by 20% to 35% of its uncompressed cross-sectional diameter at the point of contact when the first, second, and third portions are joined. Claim 6 states that the first sealing component is an elongated O-ring cord, while the second sealing component is an O-ring. Claim 7 specifies that both the first and second compressible sealing components are of the same type. Claim 8 indicates that the first portion is part of an orthomode transducer. Claim 9 introduces a method for providing a seal in the antenna component. It involves providing the first compressible sealing component and the second separate compressible sealing component, as well as the first portion of the antenna component with the first and second gasket channels. The third portion is then joined to the first and second portions, and the first and second sealing components are placed within their respective gasket channels. The second sealing component is compressed within a certain range to form a seal at the point of contact between the first and second sealing components. Claim 10 further specifies that the second portion includes a gasket channel that matches the first gasket channel of the first portion and is designed to receive the first compressible sealing component. Claim 11 states that the third portion includes a gasket channel that matches the second gasket channel and is configured to receive the second compressible sealing component. Claim 12 indicates that the second compressible sealing component is compressed at the point of contact by 20% to 35% of its uncompressed, cross-sectional diameter. Claim 13 specifies that the first sealing component is an O-ring cord, and the second sealing component is an O-ring. Claim 14 states that both the first and second compressible sealing components are of the same type. Claim 15 specifies that the first and second antenna components are components of an orthomode transducer. | In summary, these claims describe an antenna component, specifically an orthomode transducer, and a method for sealing its parts. The component consists of three portions with gasket channels. Two compressible sealing components, an O-ring cord and an O-ring, are inserted into the channels. When the portions are joined, the second sealing component is compressed within a specific range to maintain a seal. The method involves providing the sealing components and joining the portions, then compressing the second sealing component to form a seal. These claims emphasize the design and functionality of the antenna component and its sealing process. |  | An antenna component has been developed with a unique sealing system. The component consists of a first portion that includes two gasket channels, one for each type of sealing component. These channels are perpendicular to each other and are designed to receive compressible sealing components. The component also includes a third portion that can be connected to the first and second portions. When the sections are connected, the first sealing component compresses the second sealing component within a specific range of compression to maintain a seal. The second portion of the antenna component also includes a gasket channel that matches the first gasket channel of the first portion to accommodate the first compressible sealing component, and the third portion includes a gasket channel that matches the second gasket channel of the first portion to receive the second compressible sealing component. The method for providing a seal in the antenna component involves joining the portions of the component and compressing the second compressible sealing component within the specified range to form a seal at the point where it contacts the first compressible sealing component. The first and second compressible sealing components may be the same type of sealing component, and the first and second antenna components may be part of an orthomode transducer.
A procedure to broadcast digital multimedia contents to subscribers, where a first digital data transport stream broadcast to subscribers from a head end (12) via a first telecommunications network other than a telecommunications network based on an Internet IP protocol is received in a customer device (15); transmission from a first retransmission unit (153) of a lost packet petition message to a second retransmission unit (132) contained in a service application unit (13) connectable to the customer device (15) via a second telecommunications network (11) based on an Internet IP protocol; in response to the lost packet petition message from the first data transport stream, transmission of a second digital data stream that comprises at least one packet lost form the first digital data transport stream. | The invention claimed is: 1. A method for broadcasting digital multimedia contents, the method comprising: broadcasting digital media contents from a head end to at least a customer device of a subscriber and to a service server via a first telecommunications network that is other than a telecommunications network based on an Internet IP protocol generating, in a customer retransmission unit associated with the customer device, digital fingerprints based on the content of a continuity counter, packetized identifier and first bits of a payload of packets from a first broadcast transport stream received from the head end; generating, in a server retransmission unit associated with the service server, digital fingerprints based on the content of a continuity counter, packetized identifier and first bits of a payload from packets of the first broadcast transport stream received from the head end; detecting, at the customer device, a gap in a numeric value of a continuity counter associated with packets of the first broadcast transport stream, thereby detecting a lost packet; transmitting, from the customer retransmission unit to the server retransmission unit via an Internet protocol telecommunications network, a packet loss petition message including digital fingerprints of several packets correctly received before and after the detected lost packet; searching, at the server retransmission unit, for a copy of the lost packet on the basis of the digital fingerprints included in the packet loss petition message, and transmitting, from the server retransmission unit, a second digital data stream including a copy of the lost packet to the customer retransmission unit via the Internet protocol telecommunications network. 2. The method of claim 1 wherein the first broadcast transport stream received from the head end at the service server over the first telecommunications network is stored in a server storage unit. 3. The method of claim 2 wherein the digital fingerprints of packets generated by the server retransmission unit are stored in the server storage unit. 4. The method according to claim 1 wherein the digital fingerprints of packets generated by the customer retransmission unit are stored in a customer storage unit. 5. A customer device comprising: a receiver that is operative to receive a first broadcast transport stream from a head end via a first telecommunications network that is other than a telecommunications network based on an Internet IP protocol; and at least one processor configured as: a customer retransmission unit adapted to generate digital fingerprints based on the content of a continuity counter, packetized identifier and first bits of a payload of packets from the first broadcast transport stream. 6. The customer device of claim 5 wherein the at least one processor is configured to: detect a gap in a numeric value of the continuity counter associated with packets of the first broadcast transport stream, thereby detecting a lost packet; and transmit a packet loss petition message including the digital fingerprints of several packets correctly received before and after a lost packet to a second retransmission unit over an associated Internet protocol telecommunications network. 7. The customer device of claim 6 comprising: a customer storage unit that is operative to store the digital fingerprints generated by the customer retransmission. 8. The customer device of claim 7 comprising: a decoder configured to receive a second digital data stream, including a copy of the lost packet from the second retransmission unit. 9. A service server comprising: a receiver configured to receive a first broadcast transport stream from a head end via a first telecommunications network that is other than a telecommunications network based on an Internet IP protocol; and at least one processor configured as: a server retransmission unit operative to generate digital fingerprints based on the content of a continuity counter, packetized identifier and first bits of a payload of packets from the first broadcast transport stream received from the head end. 10. The server of claim 9 wherein the server retransmission unit is configured to receive a packet loss petition message which includes the digital fingerprints of several packets correctly received before and after a lost packet from an associated customer retransmission unit over an internet protocol telecommunications network. 11. The server of claim 10 comprising: a server storage unit configured to store the first broadcast transport stream and the digital fingerprints generated by server retransmission unit. 12. The server of claim 10 wherein the server retransmission unit is configured to generate a second digital data stream including a copy of the lost packet and to transmit the second digital data stream to an associated customer retransmission unit over an associated Internet protocol telecommunications network. 13. A non-transitory computer readable medium carrying instruction for at least one processor, which if executed by the at least one processor would provide for the at least one processor to: generate digital fingerprints based on the content of a continuity counter, packetized identifier and first bits of a payload of packets from a first broadcast transport stream received from a head end via a first telecommunications network that is other than a telecommunications network based on an Internet IP protocol; receive via an Internet protocol telecommunications network, a packet loss petition message including digital fingerprints of several packets correctly received before and after the lost packet; search for a copy of the lost packet on the basis of the digital fingerprints included in the packet loss petition message, and transmitting a second digital data stream including a copy of the lost packet to the customer retransmission unit (153) via the Internet protocol telecommunications network. | This invention relates to a method for broadcasting digital multimedia content to subscribers. The process includes receiving a digital data stream from a head end through a telecommunications network and transmitting a lost packet petition message from a retransmission unit to another retransmission unit within a service application unit, which is connected to a customer device via an Internet-based telecommunications network. In response to the lost packet petition message, a second digital data stream is transmitted that includes at least one packet that was lost from the original digital data stream. | The invention claims a method for broadcasting digital multimedia contents. The method involves broadcasting digital media contents from a head end to a customer device and a service server via a first telecommunications network. The customer device includes a customer retransmission unit that generates digital fingerprints based on the content of packets from the broadcast transport stream. In case of a lost packet, the customer retransmission unit sends a packet loss petition message to the server retransmission unit via an Internet protocol telecommunications network. The server retransmission unit generates digital fingerprints based on the received packet loss petition message and searches for a copy of the lost packet. The server retransmission unit then transmits a second digital data stream including a copy of the lost packet to the customer retransmission unit. The invention also claims a customer device and a server that perform the method, as well as a non-transitory computer-readable medium containing the instructions for executing the method. | This patent describes a method for broadcasting digital multimedia content to subscribers. It involves receiving a digital data stream and transmitting a lost packet petition message from one retransmission unit to another within a service application unit. In response to this message, a second data stream is transmitted that includes the lost packet. The invention claims a method for broadcasting digital multimedia content, as well as the devices and computer-readable medium involved in executing this method. | The method includes: (a) Receiving a digital data stream; (b) Detecting a lost packet within the digital data stream; (c) Transmitting a lost packet petition message | The invention is a method for broadcasting digital multimedia contents to subscribers. The method involves broadcasting digital media contents from a head end to both a customer device and a service server via a first telecommunications network that is not based on an Internet IP protocol. The customer device includes a customer retransmission unit that generates digital fingerprints based on the content of packets in the broadcast transport stream. The server also includes a server retransmission unit that generates digital fingerprints based on the same content. The customer device detects a lost packet by detecting a gap in the continuity counter associated with packets in the transport stream. It then transmits a packet loss petition message to the server retransmission unit via an Internet protocol telecommunications network, including digital fingerprints of several packets before and after the lost packet. The server retransmission unit searches for a copy of the lost packet based on the included digital fingerprints and transmits a second digital data stream containing a copy of the lost packet back to the customer retransmission unit via the Internet protocol telecommunications network. The customer device includes a storage unit to store the digital fingerprints, and a decoder to receive the second digital data stream. The server also includes a storage unit to store the broadcast transport stream and the digital fingerprints generated by the server retransmission unit. The method can be executed by a computer processor through instructions stored in a computer readable medium.
Various exemplary embodiments relate to a method performed by a Diameter Routing Agent (DRA) for processing a Diameter message, the method including: providing alias Diameter identifiers (IDs) to peers with the same Diameter IDs; receiving a Diameter message at the DRA associated with one of the peers with the same Diameter ID; determining a correct peer of the peers with the same Diameter ID associated with the received Diameter message; setting the destination host of the received Diameter message to the aliased ID of the correct peer; and transmitting the Diameter message to the correct peer. | What is claimed is: 1. A method performed by a Diameter Routing Agent (DRA) for processing a Diameter message, the method comprising: providing a plurality of alias Diameter identifiers to a plurality of peer servers with identical Diameter identifiers; creating a plurality of routes for each of the plurality of peer servers with the identical Diameter identifiers using a plurality of aliased realms; receiving a Diameter message at the DRA associated with at least one of the plurality of peer servers having the identical Diameter identifiers; determining a correct peer server among the plurality of peer servers having the identical Diameters identifiers associated with the received Diameter message; setting a destination host of the received Diameter message to at least one of the plurality of the alias Diameter identifiers of the correct peer server; setting a destination realm of the received Diameter message to at least one of the plurality of aliased realms associated with the correct peer server; and transmitting the received Diameter message to the correct peer server. 2. The method of claim 1, wherein determining the correct peer server includes matching a destination IP address in the received Diameter message with an IP address of at least one of the plurality of peer servers with the identical Diameter identifiers. 3. The method of claim 1, wherein determining the correct peer server is based upon information in the received Diameter message, wherein the information in the received Diameter message is one of a source host, source realm, application, information in a non-standard attribute-value pair, subscriber location, subscriber identification, and destination realm. 4. The method of claim 3, wherein determining the correct peer server is based upon information related to the received Diameter message, wherein the information related to the received Diameter message is one of a IP address where the received Diameter message was received and an identity of the correct peer server from which the received Diameter message was received. 5. The method of claim 1, wherein providing the plurality of alias Diameter identifiers to the plurality of peer servers with the identical Diameter identifiers includes determining from a peer table that more than one peer server in the peer table has an identical Diameter identifier and providing at least one of the plurality of alias Diameter identifiers to the more than one peer server in the peer table. 6. A non-transitory machine-readable storage medium encoded with instructions for execution by a Diameter Routing Agent (DRA) for processing a Diameter message, the medium comprising: instructions for providing a plurality of alias Diameter identifiers to a plurality of peer servers with identical Diameter identifiers; instructions for creating a plurality of routes for each of the plurality of peer servers with the identical Diameter identifiers using a plurality of aliased realms; instructions for receiving a Diameter message at the DRA associated with at least one of the plurality of peer servers having the identical Diameter identifiers; instructions for determining a correct peer server among the plurality of peer servers having the identical Diameter identifiers associated with the received Diameter message; instructions for setting a destination host of the received Diameter message to at least one of the plurality of alias Diameter identifiers of the correct peer server; instructions for setting a destination realm of the received Diameter message to at least one of the plurality of the aliased realms associated with the correct peer server; and instructions for transmitting the received Diameter message to the correct peer server. 7. The non-transitory machine-readable storage medium of claim 6, wherein determining the correct peer server includes matching a destination IP address in the received Diameter message with an IP address of at least one of the plurality of peer servers with the identical Diameter identifiers. 8. The non-transitory machine-readable storage medium of claim 6, wherein determining the correct peer server is based upon information in the received Diameter message, wherein the information in the received Diameter message is one of a source host, source realm, application, information in a non-standard attribute-value pair, subscriber location, subscriber identification, and destination realm. 9. The non-transitory machine-readable storage medium of claim 8, wherein determining the correct peer server is based upon information related to the received Diameter message, wherein the information related to the received Diameter message is one of a IP address where the received Diameter message was received and an identity of the correct peer server from which the received Diameter message was received. 10. The non-transitory machine-readable storage medium of claim 6, wherein providing the plurality of alias Diameter identifiers (IDs) to the plurality of peer servers with the identical Diameter identifiers includes determining from a peer table that more than one peer server in the peer table has an identical Diameter identifier and providing at least one of the plurality of alias Diameter identifiers to the more than one peer server in the peer table. | This method pertains to the operation of a Diameter Routing Agent (DRA) when handling a Diameter message. The method involves assigning alternative identifiers to peers who share the same Diameter identifiers. When a Diameter message arrives at the DRA corresponding to one of these peers, the DRA determines the appropriate peer associated with the received message. To accomplish this, the destination host of the message is set to the alternative identifier of the correct peer. Finally, the DRA forwards the Diameter message to the identified peer. | The claims describe a method performed by a Diameter Routing Agent (DRA) for processing a Diameter message. The method includes providing a plurality of alias Diameter identifiers to a plurality of peer servers with identical Diameter identifiers. Routes are created for each of the peer servers using aliased realms. When a Diameter message is received, the correct peer server is determined and the destination host and realm of the message are set to the alias identifiers and realms associated with the correct peer server. The message is then transmitted to the correct peer server. Determining the correct peer server can be based on various factors such as destination IP address, information in the message itself, or information related to the message. The method can be implemented using instructions stored on a non-transitory machine-readable storage medium. | This patent application outlines a method used by a Diameter Routing Agent (DRA) to handle Diameter messages. It involves assigning alternative identifiers to peers with the same Diameter identifiers and creating routes for each peer using aliased realms. When a Diameter message is received, the correct peer server is determined based on factors like destination IP address or information in the message. The message is then forwarded to the correct peer server using the alternative identifiers and realms associated with that peer. The method can be implemented using instructions stored on a machine-readable storage medium. | The method begins by receiving a Diameter message at a DRA. Next, the DRA determines the correct destination peer server for the Diameter message based on the destination IP address or information contained in the Diameter message. The DRA | This description relates to a method performed by a Diameter Routing Agent (DRA) for processing a Diameter message. The method includes providing alias Diameter identifiers (IDs) to peers with the same Diameter IDs, receiving a Diameter message at the DRA associated with one of the peers with the same Diameter ID, determining the correct peer of the peers with the same Diameter ID associated with the received Diameter message, setting the destination host of the received Diameter message to the aliased ID of the correct peer, and transmitting the Diameter message to the correct peer. The method also includes creating routes for each of the peer servers with the identical Diameter identifiers using aliased realms and setting the destination realm of the received Diameter message to one of the aliased realms associated with the correct peer server. The method further includes determining the correct peer server by matching a destination IP address in the received Diameter message with an IP address of one of the peer servers with the identical Diameter identifiers, or based on information in the received Diameter message such as source host, source realm, application, non-standard attribute-value pair, subscriber location, subscriber identification, destination realm, IP address where the message was received, or the identity of the correct peer server. The method additionally includes providing the alias Diameter IDs to the peer servers with identical Diameter identifiers if more than one peer server in the peer table has an identical Diameter identifier. A non-transitory machine-readable storage medium encoded with instructions for executing the method is also described.
A method, apparatus, and computer program product are provided in order to provide device playback preferences in multimedia file metadata. A method is provided comprising identifying one or more playback devices; receiving a file to be played back; searching one or more data in the file for playback settings of the one or more playback devices; processing one or more playback settings for the one or more playback devices based on the one or more data; and causing play back of the file with the one or more playback devices. A corresponding apparatus and a computer program product are also provided. | That which is claimed: 1. A method comprising: identifying one or more playback devices connected with a media playback system; receiving a multimedia file to be played back by the media playback system using the identified one or more playback devices; receiving a multimedia file metadata, either as part of the multimedia file or separate from the multimedia file, comprising one or more sets of audio playback settings of the identified one or more playback devices for adjusting audio playback based on the one or more sets of audio playback settings during playback of the multimedia file; searching one or more data in the multimedia file metadata for audio playback settings of the identified one or more playback devices as connected with the media playback system; selecting the one or more data in order to create a listening experience for the multimedia file during playback from the media playback system via the identified one or more playback devices; processing the multimedia file with the selected one or more data so as to playback the multimedia file from the identified one or more playback devices; and causing playback of the multimedia file with the identified one or more playback devices based on the processed multimedia file. 2. The method of claim 1, wherein the one or more data comprises metadata for audio playback settings of the one or more playback devices. 3. The method of claim 1, wherein the one or more data is provided in at least one of the multimedia file to be played back and a separate data file. 4. The method of claim 1, wherein the one or more data provides at least one of: one or more indications for selecting the audio playback settings and one or more values for the audio playback settings. 5. The method of claim 1, wherein the one or more sets of audio playback settings are based at least in part on one or more of: artist-specific recommendations, distributor-specific recommendations, device specific recommendations, context specific recommendations, and user device-specific preferences. 6. The method of claim 5, wherein the one or more sets of audio playback settings can be modified by a user. 7. The method of claim 5, wherein the context specific recommendations are determined by the one or more playback devices and the audio playback settings are adjusted automatically. 8. The method of claim 1, further comprising: receiving changes to the audio playback settings of the one or more playback devices during playback of the multimedia file; and causing the audio playback settings to be stored in at least one of: the multimedia file comprising the changed audio playback settings and the one or more data, the multimedia file comprising the changed audio playback settings by overwriting the one or more data, an internal memory comprising the changed audio playback settings or the multimedia file, and a memory location accessed by the one or more playback devices. 9. The method of claim 1, wherein the one or more sets of audio playback settings for the one or more playback devices are provided in the multimedia file using at least one of: ID3 Tags, APE Tags, Resource Interchange File Format (RIFF) Tags, Vorbis Comments, or Broadcast Wave Format (BWF). 10. An apparatus comprising at least one processor and at least one memory including computer program instructions, the at least one memory and the computer program instructions configured to, with the at least one processor, cause the apparatus at least to: identify one or more playback devices connected with a media playback system; receive a multimedia file to be played back by the media playback system using the identified one or more playback devices; receive a multimedia file metadata, either as part of the multimedia file or separate from the multimedia file, comprising one or more sets of audio playback settings of the identified one or more playback devices for adjusting audio playback based on the one or more sets of audio playback settings during playback of the multimedia file; search one or more data in the multimedia file metadata for audio playback settings of the identified one or more playback devices as connected with the media playback system; select the one or more data in order to create a listening experience for the multimedia file during playback from the media playback system via the identified one or more playback devices; process the multimedia file with the selected one or more data so as to playback the multimedia file from the identified one or more playback devices; and cause playback of the multimedia file with the identified one or more playback devices based on the processed multimedia file. 11. The apparatus of claim 10, wherein the one or more data comprises metadata for audio playback settings of the one or more playback devices. 12. The apparatus of claim 10, wherein the one or more data is provided in at least one of the multimedia file to be played back and a separate data file. 13. The apparatus of claim 10, wherein the one or more data provides at least one of: one or more indications for selecting the audio playback settings and one or more values for the audio playback settings. 14. The apparatus of claim 10, wherein the one or more sets of audio playback settings are based at least in part on one or more of: artist-specific recommendations, distributor-specific recommendations, device specific recommendations, context specific recommendations, and user device-specific preferences. 15. The apparatus of claim 14, wherein the one or more sets of audio playback settings can be modified by a user. 16. The apparatus of claim 14, wherein the context specific recommendations are determined by the one or more playback device and the audio playback settings are adjusted automatically. 17. The apparatus of claim 10, the at least one memory and the computer program instructions further configured to, with the at least one processor, cause the apparatus at least to: receive changes to the audio playback settings of the one or more playback devices during playback of the multimedia file; and cause the audio playback settings to be stored in at least one of: the multimedia file comprising the changed audio playback settings and the one or more data, the multimedia file comprising the changed audio playback settings by overwriting the one or more data, an internal memory comprising the changed audio playback settings or the multimedia file, and a memory location accessed by the one or more playback devices. 18. The apparatus of claim 10, wherein the one or more sets of audio playback settings for the one or more playback devices are stored in the file using ID3 Tags, APE Tags, Resource Interchange File Format (RIFF) Tags, Vorbis Comments, or Broadcast Wave Format (BWF). | This invention pertains to a technique for including device playback preferences in the metadata of multimedia files. It involves identifying playback devices, receiving files to be played, searching for playback settings within the file data, processing the playback settings based on the data, and ultimately enabling playback of the file with the designated playback devices. The invention encompasses a method, an apparatus, and a computer program product dedicated to this purpose. | The present disclosure describes a method and an apparatus for adjusting audio playback settings during the playback of a multimedia file. The method involves identifying one or more playback devices connected to a media playback system and receiving the multimedia file to be played back. Additionally, the method includes receiving multimedia file metadata containing one or more sets of audio playback settings for the identified playback devices. The metadata can be provided with the multimedia file or as a separate data file. The method further includes searching the metadata for the audio playback settings of the identified playback devices and selecting the appropriate data to create an optimal listening experience for the multimedia file. The selected data is then processed to adjust the audio playback settings and enable playback of the multimedia file using the identified playback devices. The audio playback settings can be based on a variety of factors, such as artist-specific recommendations, distributor-specific recommendations, device-specific recommendations, context-specific recommendations, and user device-specific preferences. Moreover, the method allows for changes to the audio playback settings during playback, which can be stored in the multimedia file or in a memory location accessed by the playback devices. The apparatus includes at least one processor and memory configured to implement the method. The metadata for audio playback settings can be stored using various file formats, such as ID3 Tags, APE Tags, RIFF Tags, Vorbis Comments, or BWF. | This invention introduces a technique for including device playback preferences in the metadata of multimedia files. The process involves identifying playback devices, receiving the multimedia files to be played, searching for playback settings within the file data, processing the settings based on the data, and enabling playback of the file with the designated devices. The method and apparatus allow for adjusting audio playback settings during the playback of a multimedia file by identifying connected playback devices, receiving multimedia file metadata containing audio playback settings, searching the metadata for the settings of the identified devices, selecting the appropriate data for an optimal listening experience, processing the data to adjust the audio playback settings, and enabling playback using the identified devices. Various factors, such as recommendations and preferences, can influence the audio playback settings. The apparatus includes a processor and memory to implement the method, while the metadata can be stored in different file formats. | The technique can allow for faster playback of multimedia files with higher quality audio as well as provide a more customized and personalized playback experience. The system of this invention involves a processor, a memory, and a means for identifying and connecting to playback devices | Disclosed is a method, apparatus, and computer program product for providing playback preferences for multimedia files. The method involves identifying connected playback devices, receiving a multimedia file to be played back, searching the multimedia file metadata for playback settings of the identified devices, processing the playback settings based on the metadata, and causing playback of the file with the identified devices. The apparatus includes a processor and memory, and the computer program product includes instructions for carrying out the method. The playback settings can be based on artist-specific, distributor-specific, device-specific, and context-specific recommendations, as well as user device-specific preferences. Changes to the playback settings can be stored in the multimedia file or in memory accessed by the playback devices using various metadata formats.
A method and related apparatus for providing content information for a video remix, the method comprising: identifying at least one performer of an event on the basis of image data of a source video; obtaining information about a role of the at least one performer in the event; determining at least some video frames of the source video to contain said at least one performer as a dominant performer in said event; and annotating said video frames of the source video with a description of the role of the at least one performer. | The invention claimed is: 1. A method for providing content information for a video remix, the method comprising: identifying at least one performer of an event on the basis of image data of a source video; obtaining information about a role of the at least one performer in the event; processing an audio track of the source video to extract sections with instrumental or vocals solo sections; determining at least some video frames of the source video to contain said at least one performer as a dominant performer in said event, the dominant performer being determined based upon a probability that the at least one performer appears in said video frames and the processed audio track; and annotating said video frames of the source video with a description of the role of the at least one performer. 2. The method of claim 1, the method further comprising providing a video remix service with a rule for cutting source videos on the basis of the information about the role of the at least one performer such that performers that are currently the dominant performers in the event are shown dominantly in the video remix. 3. The method of claim 1, the method further comprising applying a face recognition algorithm to the image data of the source video; detecting faces from the video frames, extracting a set of facial features from the detected faces in the video frames; and comparing the facial features against a reference set of facial features extracted from known reference face images. 4. The method of claim 3, the method further comprising applying motion and object recognition algorithms to facilitate the identification of the performers. 5. The method of claim 1, the method further comprising processing the audio track of the source video with an audio analysis algorithm to extract the sections with instrumental or vocals solo sections; and annotating the audio track with time stamps indicating at least one part of the audio track containing a solo section. 6. The method of claim 5, the method further comprising providing an output of the audio analysis algorithm and the image analysis algorithms to a combining module for combining information on the video and audio analysis results. 7. The method of claim 5, the method further comprising obtaining the rule for cutting source videos on the basis of the information about the role of the at least one performer; and creating a video remix, wherein the annotated audio track controls the selection of the video frames of the source video containing said at least one performer as a dominant performer to be included in the video remix. 8. The method of claim 7, the method further comprising including a cropped video frame in the video remix, wherein an area of a video frame is cropped and re-scaled to a larger size to provide a magnification of the cropped area. 9. The method of claim 7, wherein the event is a music concert, the method further comprising recognizing a title of a song performed in the concert; and limiting a search for the information about a role of the at least one performer in the event to artist performing said song. 10. An apparatus comprising at least one processor and at least one memory including computer program code, the at least one memory and the computer program code configured to, with the at least one processor, cause the apparatus to at least: identify at least one performer of an event on the basis of image data of a source video; obtain information about a role of the at least one performer in the event; process an audio track of the source video to extract sections with instrumental or vocals solo sections; determine at least some video frames of the source video to contain said at least one performer as a dominant performer in said event, the dominant performer being determined based upon a probability that the at least one performer appears in said video frames and the processed audio track; and annotate said video frames of the source video with a description of the role of the at least one performer. 11. The apparatus of claim 10, wherein the at least one memory and the computer program code are configured to, with the at least one processor, cause the apparatus to at least: provide a video remix service with a rule for cutting source videos on the basis of the information about the role of the at least one performer such that performers that are currently the dominant performers in the event are shown dominantly in the video remix. 12. The apparatus of claim 10, wherein the at least one memory and the computer program code are configured to, with the at least one processor, cause the apparatus to: apply a face recognition algorithm to the image data of the source video; detect faces from the video frames, extract a set of facial features from the detected faces in the video frames; and compare the facial features against a reference set of facial features extracted from known reference face images. 13. The apparatus of claim 12, wherein the at least one memory and the computer program code are configured to, with the at least one processor, cause the apparatus to: apply motion and object recognition algorithms to facilitate the identification of the performers. 14. The apparatus of claim 10, wherein the at least one memory and the computer program code are configured to, with the at least one processor, cause the apparatus to: process the audio track of the source video with an audio analysis algorithm to extract the sections with instrumental or vocals solo sections; and annotate the audio track with time stamps indicating at least one part of the audio track containing a solo section. 15. The apparatus of claim 14, wherein the at least one memory and the computer program code are configured to, with the at least one processor, cause the apparatus to: provide an output of the audio analysis algorithm and the image analysis algorithms to a combining module for combining information on the video and audio analysis results. 16. The apparatus of claim 14, wherein the at least one memory and the computer program code are configured to, with the at least one processor, cause the apparatus to: obtain the rule for cutting source videos on the basis of the information about the role of the at least one performer; and create a video remix, wherein the annotated audio track controls the selection of the video frames of the source video containing said at least one performer as a dominant performer to be included in the video remix. 17. The apparatus of claim 16, wherein the at least one memory and the computer program code are configured to, with the at least one processor, cause the apparatus to: include a cropped video frame in the video remix, wherein an area of a video frame is cropped and re-scaled to a larger size to provide a magnification of the cropped area. 18. The apparatus of claim 17, wherein the at least one memory and the computer program code are configured to, with the at least one processor, cause the apparatus to: superimpose a cropped frame obtained from a first camera source containing the artist performing a solo on top of an image obtained from a second camera source showing a wide shot of the event. 19. The apparatus of claim 16, the apparatus wherein the at least one memory and the computer program code are configured to, with the at least one processor, cause the apparatus to recognize, in response to the event being a music concert, a title of a song performed in the concert; and limit a search for the information about a role of the at least one performer in the event to artist performing said song. 20. A computer program product comprising a non-transitory computer readable storage medium, the non-transitory computer readable storage medium comprising instructions that when executed by at least one processor, configure the processor to: identify at least one performer of an event on the basis of image data of a source video; obtain information about a role of the at least one performer in the event; process an audio track of the source video to extract sections with instrumental or vocals solo sections; determine at least some video frames of the source video to contain said at least one performer as a dominant performer in said event, the dominant performer being determined based upon a probability that the at least one performer appears in said video frames and the processed audio track; and annotate said video frames of the source video with a description of the role of the at least one performer. | This disclosure describes a method and apparatus for generating content information for a video remix. The method involves identifying performers in a source video using image data, obtaining information about their roles in the event, determining video frames where the performers are dominant, and annotating those frames with descriptions of their roles. This helps provide meaningful content information for creating a video remix. | The invention claimed is a method and apparatus for providing content information for a video remix. The method includes identifying performers of an event based on image data of a source video, obtaining information about the role of the performers in the event, processing the audio track of the source video to extract sections with instrumental or vocals solo sections, determining video frames that contain the performers as dominant performers in the event based on the probability of their appearance, and annotating the video frames with descriptions of the performers' roles. The method further includes providing a video remix service with rules for cutting source videos based on the performers' roles, applying face recognition and motion/object recognition algorithms to facilitate performer identification, processing the audio track with an audio analysis algorithm to extract solo sections, and creating a video remix where the annotated audio track controls the selection of video frames containing the dominant performers. The apparatus includes a processor, memory, and computer program code to execute the method steps. The computer program product comprises instructions stored on a non-transitory computer readable storage medium that configure a processor to perform the method steps. | This disclosure presents a method and apparatus for generating content information to assist in the creation of a video remix. The method involves identifying performers in a source video using image data, gathering data on their roles in the event, determining frames where the performers stand out, and annotating those frames with descriptions of their roles. This enables the creation of a video remix with meaningful content information. The invention includes a method and apparatus for providing content information for a video remix. This involves identifying performers based on image data, retrieving information about their roles, analyzing the audio track to extract solo sections, identifying frames with dominant performers, and annotating the frames with role descriptions. The method also includes rules for cutting source videos, using face and motion/object recognition algorithms for performer identification, audio analysis for solo section extraction, and creating a video remix where the annotated audio track determines the selection of frames with dominant performers. The apparatus consists of a processor, memory, and computer program code, while the computer program product is stored instructions that enable a processor to execute the method. |  | The present invention relates to a method and apparatus for providing content information for a video remix. The method includes identifying performers of an event based on image data of a source video, obtaining information about the role of the performers in the event, determining video frames that contain the performers as dominant performers, and annotating the video frames with a description of the performers' roles. The method also involves processing the audio track of the source video to extract sections with instrumental or vocals solo sections, and annotating the audio track with time stamps indicating the solo sections. The apparatus includes processors and memory configured to execute the method steps.
A method for inserting an OpenFlow flow entry into a flow table is disclosed. In the embodiment, the method involves receiving a flow mod message at an OpenFlow-enabled switch, the flow mod message including a cookie field, decoding an OpenFlow flow entry from the flow mod message, identifying a flow table from the cookie field, and inserting the decoded flow entry into the flow table. | What is claimed is: 1. A method for inserting an OpenFlow flow entry into a flow table using OpenFlow protocol, the method comprising: receiving a flow mod message at an OpenFlow-enabled switch, the flow mod message including a cookie field; decoding an OpenFlow flow entry from the flow mod message; identifying a flow table from the cookie field; and inserting the decoded flow entry into the identified flow table. 2. The method of claim 1, wherein the flow table is a system flow table. 3. The method of claim 1, wherein the OpenFlow flow entry is decoded from at least one of the cookie field and additional fields of the flow mod message. 4. The method of claim 1, wherein the OpenFlow flow entry is for a global routing service instance. 5. The method of claim 1, wherein the OpenFlow flow entry is for all service instances facilitated across a software defined network. 6. The method of claim 1, wherein at least some bits from the cookie field indicate a type of OpenFlow flow entry encoded in the flow mod message. 7. The method of claim 6, wherein at least some bits from the cookie field indicate additional information of the OpenFlow flow entry. 8. A non-transitory computer-readable storage medium that stores computer readable instructions, which when executed by at least one processor, implement a method for inserting an OpenFlow flow entry into a flow table using OpenFlow protocol, the method comprising: receiving a flow mod message at an OpenFlow-enabled switch, the flow mod message including a cookie field; decoding an OpenFlow flow entry from the flow mod message; identifying a flow table from the cookie field; and inserting the decoded flow entry into the identified flow table. 9. The non-transitory computer-readable storage medium of claim 8, wherein the flow table is a system flow table. 10. The non-transitory computer-readable storage medium of claim 8, wherein the OpenFlow flow entry is decoded from at least one of the cookie field and additional fields of the flow mod message. 11. The non-transitory computer-readable storage medium of claim 8, wherein the OpenFlow flow entry is for a global routing service instance. 12. The non-transitory computer-readable storage medium of claim 8, wherein at least some bits from the cookie field indicate a type of OpenFlow flow entry encoded in the flow mod message. 13. The non-transitory computer-readable storage medium of claim 12, wherein at least some bits from the cookie field indicate additional information of the OpenFlow flow entry. 14. An OpenFlow-enabled switch, the OpenFlow-enabled switch comprising: an OpenFlow client configured to: receive a flow mod message, the flow mod message including a cookie field; decode an OpenFlow flow entry from the flow mod message; identify a flow table from the cookie field; and insert the decoded OpenFlow flow entry into the identified flow table. 15. The OpenFlow-enabled switch of claim 14, wherein the flow table is a system flow table. 16. The OpenFlow-enabled switch of claim 14, wherein the OpenFlow flow entry is decoded from at least one of the cookie field and additional fields of the flow mod message. 17. The OpenFlow-enabled switch of claim 14, wherein the OpenFlow flow entry is for a global routing service instance. 18. The OpenFlow-enabled switch of claim 14, wherein the OpenFlow flow entry is for a service instance identified by bits of the cookie field. 19. The OpenFlow-enabled switch of claim 14, wherein the OpenFlow flow entry is for all service instances across an SDN. 20. The OpenFlow-enabled switch of claim 14, wherein the cookie field is divided into a first range of bits indicating a type of OpenFlow flow entry encoded in the flow mod message and a second range of bits indicating additional information of the OpenFlow flow entry. | This disclosure describes a method for inserting an OpenFlow flow entry into a flow table. The method involves receiving a flow modification message at an OpenFlow-enabled switch, which includes a cookie field. The disclosed method then decodes an OpenFlow flow entry from the flow modification message and identifies a flow table based on the cookie field. Finally, the method inserts the decoded flow entry into the identified flow table. | In summary, the claims describe a method, a computer-readable storage medium, and an OpenFlow-enabled switch for inserting an OpenFlow flow entry into a flow table using the OpenFlow protocol. The method includes receiving a flow mod message at the switch, decoding the OpenFlow flow entry from the message, identifying the flow table using a cookie field in the message, and inserting the decoded flow entry into the identified flow table. The flow table can be a system flow table, and the OpenFlow flow entry can be decoded from the cookie field or additional fields of the message. The flow entry can be for a global routing service instance or for all service instances across a software-defined network. The cookie field may contain bits indicating the type of flow entry and additional information about the flow entry. The computer-readable storage medium stores the instructions to implement this method, and the OpenFlow-enabled switch includes an OpenFlow client for performing the method. | This disclosure presents a method, computer-readable storage medium, and OpenFlow-enabled switch for inserting OpenFlow flow entries into flow tables. The method involves receiving a flow modification message at the switch, decoding the OpenFlow flow entry from the message, identifying the flow table using a cookie field in the message, and inserting the decoded flow entry into the identified flow table. The flow table can be a system flow table and the OpenFlow flow entry can be decoded from the cookie field or additional fields of the message. The flow entries can be for specific service instances or for all instances across a software-defined network. The computer-readable storage medium stores the instructions for implementing this method, and the OpenFlow-enabled switch includes an OpenFlow client for executing the method. | In operation, the OpenFlow-enabled switch receives a flow modification message, which contains an OpenFlow flow entry, from a controller. The flow entry is decoded from either the cookie field of the message or additional fields of the message | The present disclosure describes a method for inserting an OpenFlow flow entry into a flow table using the OpenFlow protocol. The method involves receiving a flow mod message at an OpenFlow-enabled switch, decoding an OpenFlow flow entry from the message, and identifying a flow table based on a cookie field within the message. The decoded flow entry is then inserted into the identified flow table. The flow table may be a system flow table, and the OpenFlow flow entry may be decoded from the cookie field or additional fields of the message. The method may be used for various types of flow entries, such as global routing service instances or service instances across a software-defined network. Additionally, a computer-readable storage medium storing instructions for implementing the method and an OpenFlow-enabled switch configured to execute the method are also disclosed.
A method for inserting an OpenFlow flow entry into a flow table is disclosed. In the embodiment, the method involves receiving a flow mod message at an OpenFlow-enabled switch, the flow mod message including a cookie field, decoding an OpenFlow flow entry from the flow mod message, identifying a flow table from the cookie field, and inserting the decoded flow entry into the flow table. | What is claimed is: 1. A method for inserting an OpenFlow flow entry into a flow table using OpenFlow protocol, the method comprising: receiving a flow mod message at an OpenFlow-enabled switch, the flow mod message including a cookie field; decoding an OpenFlow flow entry from the flow mod message; identifying a flow table corresponding to a service instance identified from the cookie field; and inserting the decoded flow entry into the identified flow table. 2. The method of claim 1, wherein the flow table is service flow table. 3. The method of claim 1, wherein the OpenFlow flow entry is decoded from at least one of the cookie field and additional fields of the flow mod message. 4. The method of claim 1, wherein the OpenFlow flow entry is for a global routing service instance. 5. The method of claim 1, wherein the OpenFlow flow entry is for all service instances facilitated across a software defined network. 6. The method of claim 1, wherein at least some bits from the cookie field indicate a type of OpenFlow flow entry encoded in the flow mod message. 7. The method of claim 6, wherein at least some bits from the cookie field indicate additional information of the OpenFlow flow entry. 8. A non-transitory computer-readable storage medium that stores computer readable instructions, which when executed by at least one processor, implement a method for inserting an OpenFlow flow entry into a flow table using OpenFlow protocol, the method comprising: receiving a flow mod message at an OpenFlow-enabled switch, the flow mod message including a cookie field; decoding an OpenFlow flow entry from the flow mod message; identifying a flow table corresponding to a service instance identified from the cookie field; and inserting the decoded flow entry into the identified flow table. 9. The non-transitory computer-readable storage medium of claim 8, wherein the flow table is a service flow table. 10. The non-transitory computer-readable storage medium of claim 8, wherein the OpenFlow flow entry is decoded from at least one of the cookie field and additional fields of the flow mod message. 11. The non-transitory computer-readable storage medium of claim 8, wherein the OpenFlow flow entry is for a global routing service instance. 12. The non-transitory computer-readable storage medium of claim 8, wherein the OpenFlow flow entry is for a service instance identified by bits of the cookie field. 13. The non-transitory computer-readable storage medium of claim 8, wherein at least some bits from the cookie field indicate a type of OpenFlow flow entry encoded in the flow mod message. 14. The non-transitory computer-readable storage medium of claim 13, wherein at least some bits from the cookie field indicate additional information of the OpenFlow flow entry. 15. An OpenFlow-enabled switch, the OpenFlow-enabled switch comprising: an OpenFlow client configured to: receive a flow mod message, the flow mod message including a cookie field; decode an OpenFlow flow entry from the flow mod message; identify a flow table corresponding to a service instance identified from the cookie field; and insert the decoded OpenFlow flow entry into the identified flow table. 16. The OpenFlow-enabled switch of claim 15, wherein the flow table is a service flow table. 17. The OpenFlow-enabled switch of claim 15, wherein the OpenFlow flow entry is decoded from at least one of the cookie field and additional fields of the flow mod message. 18. The OpenFlow-enabled switch of claim 15, wherein the OpenFlow flow entry is for a global routing service instance. 19. The OpenFlow-enabled switch of claim 15, wherein the OpenFlow flow entry is for a service instance identified by bits of the cookie field. 20. The OpenFlow-enabled switch of claim 15, wherein the cookie field is divided into a first range of bits indicating a type of OpenFlow flow entry encoded in the flow mod message and a second range of bits indicating additional information of the OpenFlow flow entry. | This invention relates to the insertion of OpenFlow flow entries into flow tables. The method involves receiving a flow mod message at an OpenFlow-enabled switch, which includes a cookie field. The method then decodes an OpenFlow flow entry from the message and identifies a flow table based on the cookie field. Finally, the decoded flow entry is inserted into the identified flow table. This method allows for efficient management and organization of flow entries in OpenFlow-enabled switches. | This claim set describes a method for inserting an OpenFlow flow entry into a flow table using the OpenFlow protocol. The method includes the steps of receiving a flow mod message at an OpenFlow-enabled switch, decoding an OpenFlow flow entry from the message, identifying a flow table corresponding to a service instance identified from a cookie field in the message, and inserting the decoded flow entry into the identified flow table. There are additional claims that specify various aspects and variations of the method. Claim 2 specifies that the flow table is a service flow table. Claim 3 specifies that the flow entry can be decoded from either the cookie field or additional fields in the flow mod message. Claim 4 specifies that the flow entry is for a global routing service instance. Claim 5 specifies that the flow entry is for all service instances across a software-defined network. There are also claims directed towards a computer-readable storage medium that stores computer-readable instructions to implement the method, as well as an OpenFlow-enabled switch that includes an OpenFlow client to carry out the method steps. These claims also include additional variations and specifications, such as the use of a service flow table, decoding the flow entry from the cookie field or additional fields, and specifying the type and additional information of the flow entry using the cookie field. Overall, the claims cover various aspects of inserting OpenFlow flow entries into flow tables using the OpenFlow protocol, including different types of service instances and flow tables, as well as decoding and identifying the flow entry based on the cookie field. | This invention describes a method for efficiently inserting OpenFlow flow entries into flow tables in OpenFlow-enabled switches. The method involves receiving a flow mod message at the switch, decoding the flow entry from the message, and identifying the appropriate flow table based on a cookie field. Once identified, the flow entry is inserted into the flow table. The claims also cover variations of the method, including different types of flow tables and service instances, decoding the flow entry from additional fields, and specifying the type and details of the flow entry using the cookie field. The claims also extend to a computer-readable storage medium and an OpenFlow-enabled switch that implement the method. | Advantages: 1. This method enables OpenFlow-enabled switches to quickly and efficiently process and insert flow entries specified in flow mod messages. 2. This method reduces the time and complexity involved in manually decoding and inserting | The present disclosure describes a method for inserting OpenFlow flow entries into a flow table using the OpenFlow protocol. In this method, an OpenFlow-enabled switch receives a flow mod message that includes a cookie field. The flow entry is then decoded from the flow mod message and a flow table is identified based on the service instance specified in the cookie field. The decoded flow entry is then inserted into the identified flow table. The invention also includes a computer-readable storage medium that stores the instructions for executing this method and an OpenFlow-enabled switch that implements this method.
A network access system, e.g. a network hotspot, requires a mobile network access device, e.g. a smart phone or WiFi only device, to provide a network access standard designation and/or a device identification datum to gain access to network services. The network access standard designation may be provided by the mobile network access device to an online signup server via a EKU_key_purpose field of a PKCS10 certificate signing request. The device identification datum may be provided to the OSU via a subject field of the signing request. The OSU may require that the device identification datum be the same as a device identification datum provided by the mobile network access device prior to the mobile network access device requesting a signed network access certificate. | The invention claimed is: 1. A method comprising: receiving at a certificate authority server via the network a certificate enrollment request from a mobile network access device; directing by the certificate authority server a signed network access certificate toward the mobile network access device on the condition that the certificate enrollment request includes a network access standard equal to a predetermined value. 2. The method of claim 1, wherein the signed access certificate includes a device identification datum that identifies a mobile network access device. 3. The method of claim 2, wherein the device identification datum is conveyed in a subject field of the signed certificate. 4. The method of claim 1, wherein the network access standard designation specifies a Hotspot 2.0 (HS2.0) or later standard. 5. The method of claim 1, wherein the network access standard designation is conveyed in an EKU_key_purpose field of the signed certificate. 6. The method of claim 1, wherein the signed access certificate includes a designation that the network access standard designation is critical. 7. The method of claim 1, wherein the device identification datum includes an IMEI, an MEID, a MAC address or a unique device number. 8. A server comprising: a processor; a network interface operatively coupled to a network; and a non-transitory machine readable storage medium having encoded thereon program code, wherein the program code is executed by the processor to implement a method comprising: receiving via the network interface a certificate enrollment request originated by a mobile network access device; directing via the network interface a network access certificate toward the mobile network access device on the condition that the certificate enrollment request includes a network access standard equal to a predetermined value. 9. The server of claim 8, wherein the signed access certificate includes a device identification datum that identifies a mobile network access device. 10. The server of claim 9, wherein the device identification datum is conveyed in a subject field of the signed certificate. 11. The server of claim 8, wherein the network access standard designation specifies a Hotspot 2.0 (HS2.0) or later standard. 12. The server of claim 8, wherein the network access standard designation is conveyed in an EKU_key_purpose field of the signed certificate. 13. The server of claim 8, wherein the signed access certificate includes a designation that the network access standard designation is critical. 14. The server of claim 8, wherein the device identification datum includes an IMEI, an MEID, a MAC address or a unique device number. 15. The server of claim 8, wherein the method further comprises directing toward an authentication, authorization, and accounting (AAA) server device a message indicating the network access certificate is not revoked in response to receiving a request from the AAA server. 16. The server of claim 8, wherein the method further directing toward an authentication, authorization, and accounting (AAA) server device a message including a certificate authority (CA) root certificate in response to receiving a request from the AAA server. 17. The server of claim 16, wherein the CA root certificate includes a digital signature that may be decoded using a public key included in the CA root certificate. 18. The method of claim 1, further comprising directing toward an authentication, authorization, and accounting (AAA) server device a message indicating the network access certificate is not revoked in response to receiving a request from the AAA server. 19. The server of claim 1, further comprising directing toward an authentication, authorization, and accounting (AAA) server device a message including a certificate authority (CA) root certificate in response to receiving a request from the AAA server. 20. The server of claim 19, wherein the CA root certificate includes a digital signature that may be decoded using a public key included in the CA root certificate. | In order to gain access to network services, a network access system relies on a mobile network access device to provide a designated network access standard and/or a device identification. This information is transmitted to an online signup server via a PKCS10 certificate signing request, where the network access standard is specified in the EKU_key_purpose field and the device identification data is included in the subject field. The OSU, or Online Signup Server, may require that the device identification data matches the information provided by the mobile network access device before issuing a signed network access certificate. | The invention claimed in this patent application is a method and server for certificate enrollment in a mobile network access device. The method includes receiving a certificate enrollment request from a mobile network access device at a certificate authority server. The server then directs a signed network access certificate toward the mobile network access device if the certificate enrollment request includes a network access standard equal to a predetermined value. The signed access certificate includes a device identification datum that identifies the mobile network access device. This device identification datum is conveyed in the subject field of the signed certificate. The network access standard designation, which can specify a Hotspot 2.0 (HS2.0) or later standard, is conveyed in the EKU_key_purpose field of the signed certificate. The signed access certificate may also include a designation that the network access standard designation is critical. In addition to the method, the patent application also claims a server comprising a processor, a network interface, and a non-transitory machine-readable storage medium. The server receives a certificate enrollment request originated by a mobile network access device via the network interface, and directs a network access certificate toward the mobile network access device if the certificate enrollment request includes a network access standard equal to a predetermined value. The server can also direct messages toward an authentication, authorization, and accounting (AAA) server device, including one indicating that the network access certificate is not revoked, and one including a certificate authority (CA) root certificate in response to a request from the AAA server. The CA root certificate includes a digital signature that can be decoded using a public key included in the CA root certificate. | This patent application describes a method and server for enrolling a mobile network access device into a network by issuing a signed network access certificate. The method involves receiving a certificate enrollment request from the device at a certificate authority server. If the request includes a specific network access standard value, a signed network access certificate is sent to the device. The certificate includes device identification information and specifies the network access standard in its fields. The server also has the capability to communicate with an authentication, authorization, and accounting (AAA) server device, providing information about the network access certificate and sharing a certificate authority (CA) root certificate upon request. | The proposed method provides a secure, automated way of enrolling a mobile device to a network. By requiring a specific network access standard value in the certificate request, the proposed system ensures that only approved, compliant devices are allowed to access the network | The invention pertains to a method and server for network access authentication. The method involves receiving a certificate enrollment request from a mobile network access device and directing a signed network access certificate to the device if the request includes a predetermined network access standard designation. The access certificate may include a device identification datum. The server includes a processor, network interface, and storage medium with program code to implement the method. It may also direct messages to an authentication, authorization, and accounting (AAA) server and provide a certificate authority (CA) root certificate if requested.
Embodiments of the present invention provide that a content provider itself provide subscription content to a device of a second type, rather than to a device of a first type. For example, the device of the second type may be a mobile telephone or the like, while the device of the first type may be a set-top box. By providing the content itself the content provider can keep track as to when it is providing content to the device of the second type, and further, in some embodiments, take action to prevent reproduction of the content at the device of the first type, such that while the user is viewing the subscriber content on the device of the second type, another user is not able to view the same content on the device of the first type. In order to provide such an arrangement, the content provider is preferably provided with suitable content encoding and streaming server apparatus, which is able to encode the content in a format appropriate for transmission to the device of the second type (such as, for example, transmission to a mobile device). | What is claimed: 1. A method comprising: determining by an apparatus of a content provider to transmit content via a first routing to at least a first device based upon a subscription of a user, wherein the apparatus is located outside of user premises; determining by the apparatus that the content is requested by a second device based upon the subscription, wherein the second device is a mobile device; determining by the apparatus to transmit the content via a second routing to the second device based upon the subscription; and determining by the apparatus to transmit a control signal via the first routing to the first device when transmitting the content via the second routing to the second device, wherein the control signal causes continuation of the content transmission to the first device and continuation of content recordation at the first device, while discontinuing current reproduction of the content by the first device. 2. A method of claim 1, further comprising: determining which of the first device or the second device is to reproduce the content, wherein the determination to disable reproduction is based, at least in part, on the determination of which of the first device or the second device is to reproduce content. 3. A method of claim 1, further comprising: determining by the apparatus that the second device becomes unavailable to receive or reproduce the content; and determining by the apparatus to transmit another control signal via the first routing to the first device, wherein the another control signal causes enabling of reproduction of the content by the first device. 4. A method of claim 3, further comprising: determining by the apparatus to resume transmission of the content via the first routing to the first device; and determining by the apparatus to transmit a third control signal via the second routing to the second device when resuming the transmission of the content via the first routing to the first device, wherein the third control signal causes disabling of reproduction of the content by the second device. 5. A method of claim 1, wherein the content includes audio content, video content, data content, or a combination thereof to be broadcast or steamed to the first device, the second device, or a combination thereof. 6. A method of claim 1, wherein the discontinuing of the current reproduction of the content by the first device is based upon the subscription. 7. A method of claim 1, wherein the first device is a mobile communication device, a set-top box, or a wi-fi enabled media player. 8. An apparatus comprising: at least one processor; and at least one memory including computer program code for one or more programs, the at least one memory and the computer program code configured to, with the at least one processor, cause the apparatus of a content provider to perform at least the following, determine to transmit content via a first routing to at least a first device based upon a subscription of a user, wherein the apparatus is located outside of user premises; determine that the content is requested by a second device based upon the subscription, wherein the second device is a mobile device; determine to transmit the content via a second routing to the second device based upon the subscription; and determine to transmit a control signal via the first routing to the first device when transmitting the content via the second routing to the second device, wherein the control signal causes continuation of the content transmission to the first device and continuation of content recordation at the first device, while discontinuing current reproduction of the content by the first device. 9. An apparatus of claim 8, wherein the apparatus is further caused to: determine which of the first device or the second device is to reproduce the content, wherein the determination to disable reproduction is based, at least in part, on the determination of which of the first device or the second device is to reproduce content. 10. An apparatus of claim 8, wherein the apparatus is further caused to: determine that the second device becomes unavailable to receive or reproduce the content; and determine to transmit another control signal via the first routing to the first device, wherein the another control signal causes enabling of reproduction of the content by the first device. 11. An apparatus of claim 10, wherein the apparatus is further caused to: determine to resume transmission of the content via the first routing to the first device; and determine to transmit a third control signal via the second routing to the second device when resuming the transmission of the content via the first routing to the first device, wherein the third control signal causes disabling of reproduction of the content by the second device. 12. An apparatus of claim 10, wherein the content includes audio content, video content, data content, or a combination thereof to be broadcast or steamed to the first device, the second device, or a combination thereof. 13. An apparatus of claim 10, wherein the discontinuing of the current reproduction of the content by the first device is based upon the subscription. 14. An apparatus of claim 10, wherein the first device is a mobile communication device, a set-top box, or a wi-fi enabled media player. 15. A non-transitory computer-readable storage medium carrying one or more sequences of one or more instructions which, when executed by one or more processors, cause an apparatus of a content provider to at least perform the following steps: determining to transmit content via a first routing to at least a first device based upon a subscription of a user, wherein the apparatus is located outside of user premises; determining that the content is requested by a second device based upon the subscription, wherein the second device is a mobile device; determining to transmit the content via a second routing to the second device based upon the subscription; and determining to transmit a control signal via the first routing to the first device when transmitting the content via the second routing to the second device, wherein the control signal causes continuation of the content transmission to the first device and continuation of content recordation at the first device, while discontinuing current reproduction of the content by the first device. 16. A non-transitory computer-readable storage medium of claim 15, wherein the apparatus is caused to further perform: determining which of the first device or the second device is to reproduce the content, wherein the determination to disable reproduction is based, at least in part, on the determination of which of the first device or the second device is to reproduce content. 17. A non-transitory computer-readable storage medium of claim 15, wherein the apparatus is caused to further perform: determining that the second device becomes unavailable to receive or reproduce the content; and determining to transmit another control signal via the first routing to the first device, wherein the another control signal causes enabling of reproduction of the content by the first device. 18. A non-transitory computer-readable storage medium of claim 17, wherein the apparatus is caused to further perform: determining to resume transmission of the content via the first routing to the first device; and determining to transmit a third control signal via the second routing to the second device when resuming the transmission of the content via the first routing to the first device, wherein the third control signal causes disabling of reproduction of the content by the second device. 19. A non-transitory computer-readable storage medium of claim 15, wherein the content includes audio content, video content, data content, or a combination thereof to be broadcast or steamed to the first device, the second device, or a combination thereof. 20. A non-transitory computer-readable storage medium of claim 15, wherein the discontinuing of the current reproduction of the content by the first device is based upon the subscription. | This invention allows a content provider to deliver subscription content directly to a second type of device, such as a mobile phone, instead of a first type, such as a set-top box. This enables the content provider to track when content is provided to the second device and prevent unauthorized reproduction of the same content on the first device. The content provider may use content encoding and streaming server equipment to encode the content for transmission to the second device in a suitable format. | 1. A method is claimed for transmitting content from a content provider's apparatus to multiple devices. The method involves determining which device to transmit content to based on a user's subscription. If the content is requested by a mobile device, the content is transmitted via a second routing to that device. At the same time, a control signal is transmitted via the first routing to the first device, causing the interruption of content reproduction on the first device but allowing for content transmission and recording to continue on that device. 2. The method of claim 1 may further involve determining which device, either the first or the second device, is to reproduce the content. The decision to disable content reproduction is based on this determination. 3. In addition to the above, the method of claim 1 may include the detection of the second device becoming unavailable to receive or reproduce the content. In such cases, another control signal is transmitted to the first device, enabling content reproduction on that device. 4. If content transmission to the second device is resumed after a period of unavailability, the method of claim 3 involves sending a third control signal via the second routing to disable reproduction on the second device while transmission to the first device continues. 5. The content that can be transmitted according to the above methods includes audio, video, data, or a combination of these, suitable for broadcasting or streaming to either the first device, the second device, or both. 6. The discontinuation of content reproduction on the first device is based on the subscription agreement. 7. The first device can be a mobile communication device, a set-top box, or a Wi-Fi enabled media player. 8. An apparatus is claimed that is capable of executing the above methods. It includes at least one processor and memory with computer program code necessary for implementing the methods. 9. The apparatus of claim 8 is further capable of determining which device will reproduce the content and disabling reproduction based on that determination. 10. In addition to the above, the apparatus of claim 8 can detect when the second device becomes unavailable, enable content reproduction on the first device, and subsequently disable reproduction on the second device when content transmission resumes. 11. The content capable of being transmitted by the apparatus of claim 8 includes audio, video, data, or a combination of these for broadcasting or streaming. 12. The discontinuation of content reproduction on the first device by the apparatus of claim 8 is based on the subscription. 13. The first device can be a mobile communication device, a set-top box, or a Wi-Fi enabled media player. 14. A non-transitory storage medium is claimed that carries instructions for executing the methods described above. These instructions are capable of being executed by one or more processors to carry out the specified steps. 15. The non-transitory storage medium of claim 14 is further capable of determining which device will reproduce the content and disabling reproduction based on that determination. 16. In addition to the above, the non-transitory storage medium of claim 14 can detect when the second device becomes unavailable, enable content reproduction on the first device, and subsequently disable reproduction on the second device when content transmission resumes. 17. The content capable of being transmitted by the non-transitory storage medium of claim 14 includes audio, video, data, or a combination of these for broadcasting or streaming. 18. The discontinuation of content reproduction on the first device by the non-transitory storage medium of claim 14 is based on the subscription. | A new invention allows content providers to deliver subscription content directly to a mobile phone instead of a set-top box. This enables the provider to track content delivery and prevent unauthorized reproduction. The method involves determining which device to transmit content to based on the user's subscription. If the content is requested on a mobile device, it is transmitted to that device while a control signal interrupts content reproduction on the set-top box. The method also includes detecting when the mobile device becomes unavailable and enabling content reproduction on the set-top box. The apparatus executing these methods includes a processor and memory with necessary computer program code. The content that can be transmitted includes audio, video, data, or a combination of these. The discontinuation of content reproduction on the set-top box is based on the subscription agreement. |  | The present invention allows a content provider to provide subscription content directly to a mobile device, instead of a set-top box or other type of device. This allows the content provider to keep track of when the content is being provided to the mobile device and take steps to prevent the content from being reproduced on the set-top box while it is being viewed on the mobile device. The content provider uses content encoding and streaming server apparatus to encode the content in a format suitable for transmission to the mobile device. The method includes determining which device will reproduce the content, disabling reproduction on the other device, and resuming transmission if the mobile device becomes unavailable. The content can include audio, video, data, or a combination of these, and can be broadcast or streamed to either device. The apparatus includes a processor and memory with computer program code for performing these functions, and the non-transitory computer-readable storage medium carries the instructions for performing the functions.
Scalable codecs are used for transmitting channel zapping data for one or more programs using timeslicing. The main codec layer may be utilized also for the zapping data, and the higher layers may be used in the primary channels. Zapping data may be provided to mobile terminals via a wireless multicast network, such as a DVB-H network, using timeslicing and providing the scalably encoded zapping data as part of the source stream. | We claim: 1. A method comprising: encoding a core layer of a video stream for a digital service; encoding at least one enhancement layer of the video stream for the digital service; generating signaling information that provides a mapping of the encoded core layer of the video stream and the encoded at least one enhancement layer of the video stream to a first timeslice, said mapping indicating to a receiver that data received during the first timeslice include the encoded core layer of the video stream and the encoded at least one enhancement layer of the video stream; transmitting the signaling information in a second timeslice; and transmitting, in the first timeslice, data including the encoded core layer of the video stream and the encoded at least one enhancement layer of the video stream. 2. The method of claim 1, wherein the core layer of the video stream includes channel zapping content for the digital service. 3. The method of claim 1, wherein the first timeslice comprises a plurality of bursts. 4. The method of claim 1, wherein encoding the core layer of the video stream and encoding the at least one enhancement layer of the video stream are both performed based on a spatio-temporal resolution pyramid and both include combining downsampling and interpolation filters with lattice vector quantization. 5. A method comprising: during a first timeslice, receiving, at a computing device, signaling information that provides a mapping of a second timeslice to an encoded core layer of a video stream and an encoded at least one enhancement layer of the video stream, said mapping indicating to the computing device that data received during the second timeslice include the encoded core layer of the video stream and the encoded at least one enhancement layer of the video stream; based on the signaling information, receiving, during the second timeslice, the data including the encoded core layer of the video stream and the encoded at least one enhancement layer of the video stream; decoding at least one of the encoded core layer and the encoded at least one enhancement layer of the video stream, resulting in a decoded video stream; and rendering the decoded video stream. 6. The method of claim 5, wherein decoding at least one of the encoded core layer and the encoded at least one enhancement layer of the video stream comprises decoding the encoded core layer of the video stream, resulting in a decoded core layer of the video stream; and wherein rendering the decoded video stream comprises rendering the decoded core layer of the video stream. 7. The method of claim 6, wherein decoding at least one of the encoded core layer and the encoded at least one enhancement layer of the video stream comprises decoding the encoded at least one enhancement layer of the video stream, resulting in a decoded at least one enhancement layer of the video stream; and wherein rendering the decoded video stream comprises rendering the decoded core layer of the video stream and the decoded at least one enhancement layer of the video stream as a primary content service. 8. The method of claim 5, wherein the encoded at least one enhancement layer of the video stream includes a plurality of encoded enhancement layers of the video stream, and wherein decoding at least one of the encoded core layer and the encoded at least one enhancement layer of the video stream comprises: decoding the encoded core layer of the video stream, resulting in a decoded core layer of the video stream, and decoding fewer than all of the plurality of encoded enhancement layers of the video stream, resulting in a decoded portion of enhancement layer data; and wherein rendering the decoded video stream comprises rendering the decoded core layer of the video stream and the decoded portion of enhancement layer data as channel zapping content. 9. The method of claim 8, wherein the channel zapping content is rendered in response to user input selecting a channel zapping service for consumption. 10. The method of claim 8, wherein the channel zapping content includes at least video content. 11. An apparatus, comprising: one or more processors; and memory storing executable instructions that, with the one or more processors, cause the apparatus to at least: encode a core layer of a video stream for a digital service; encode at least one enhancement layer of the video stream for the digital service; generate signaling information that provides a mapping of a first timeslice to the encoded core layer of the video stream and the encoded at least one enhancement layer of the video stream, said mapping indicating to a receiver that data received during the first timeslice include the encoded core layer of the video stream and the encoded at least one enhancement layer of the video stream; transmit, in a second timeslice, the signaling information; and transmit, in the first timeslice, data including the encoded core layer of the video stream and the encoded at least one enhancement layer of the video stream. 12. The apparatus of claim 11, wherein the core layer of the video stream includes channel zapping content for the digital service. 13. The apparatus of claim 11, wherein encoding the core layer of the video stream for the digital service and encoding the at least one enhancement layer of the video stream for the digital service are both performed based on a spatio-temporal resolution pyramid and both include combining downsampling and interpolation filters with lattice vector quantization. 14. An apparatus, comprising: one or more processors; and memory storing executable instructions that, with the one or more processors, cause the apparatus to at least: receive, during a first timeslice, signaling information that provides a mapping of a second timeslice to a encoded core layer of a video stream and an encoded at least one enhancement layer of the video stream, said mapping indicating to the apparatus that data received during the second timeslice include the encoded core layer of the video stream and the encoded at least one enhancement layer of the video stream; based on the signaling information, receive, during the second timeslice, data including the encoded core layer of the video stream and the encoded at least one enhancement layer of the video stream; decode at least one of the encoded core layer and the encoded at least one enhancement layer of the video stream, resulting in a decoded video stream; and render the decoded video stream. 15. The apparatus of claim 14, wherein causing the apparatus to decode at least one of the encoded core layer and the encoded at least one enhancement layer of the video stream comprises causing the apparatus to decode the encoded core layer of the video stream, resulting in a decoded core layer of the video stream; and wherein causing the apparatus to render the decoded video stream comprises causing the apparatus to render the decoded core layer of the video stream. 16. The apparatus of claim 15, wherein causing the apparatus to decode at least one of the encoded core layer and the encoded at least one enhancement layer of the video stream comprises causing the apparatus to decode the encoded at least one enhancement layer of the video stream, resulting in a decoded at least one enhancement layer of the video stream; and wherein causing the apparatus to render the decoded video stream comprises causing the apparatus to render the decoded core layer of the video stream and the decoded at least one enhancement layer of the video stream as a primary content service. 17. The apparatus of claim 14, wherein the encoded at least one enhancement layer of the video stream include a plurality of encoded enhancement layers of the video stream, and wherein causing the apparatus to decode at least one of the encoded core layer and the encoded at least one enhancement layer of the video stream comprises causing the apparatus to: decode the encoded core layer of the video stream, resulting in a decoded core layer of the video stream, and decode fewer than all of the plurality of encoded enhancement layers of the video stream, resulting in a decoded portion of enhancement layer data; and wherein causing the apparatus to render the decoded video stream comprises causing the apparatus to render the decoded core layer of the video stream and the decoded portion of enhancement layer data as channel zapping content. 18. The apparatus of claim 17, wherein the channel zapping content is rendered in response to user input selecting a channel zapping service for consumption. 19. The apparatus of claim 17, wherein the channel zapping content includes video content. 20. The method of claim 1, wherein encoding the core layer of the video stream for the digital service comprises scalably encoding the core layer of the video stream; and wherein encoding the at least one enhancement layer of the video stream for the digital service comprises scalably encoding the at least one enhancement layer of the video stream. | Scalable codecs are employed to transmit channel zapping data efficiently for multiple programs using timeslicing. The main codec layer can also handle the zapping data, while higher layers are used in primary channels. Zapping data can be delivered to mobile devices through a wireless multicast network, like DVB-H, by incorporating the scalably encoded zapping data into the source stream using timeslicing. | Claim 1 describes a method for encoding and transmitting a video stream. The method includes encoding a core layer and at least one enhancement layer of the video stream, generating signaling information to indicate the mapping of the encoded layers to a first timeslice, and transmitting the signaling information and the encoded layers in separate timeslices. Claim 2 specifies that the core layer of the video stream includes channel zapping content for the digital service. Claim 3 states that the first timeslice consists of multiple bursts. Claim 4 describes the encoding process for both the core layer and the enhancement layer, using a spatio-temporal resolution pyramid and combining downsampling and interpolation filters with lattice vector quantization. Claim 5 presents a method for receiving and decoding the video stream. The method involves receiving signaling information in one timeslice, receiving the encoded layers in another timeslice, decoding the layers to obtain a decoded video stream, and rendering the decoded stream. Claim 6 specifies that if only the core layer is decoded, it will be rendered as the decoded video stream. Claim 7 states that if both the core layer and the enhancement layer are decoded, they will be rendered together as the primary content service. Claim 8 further explains that in the case of multiple encoded enhancement layers, a portion of the layers may be decoded and rendered as channel zapping content. Claim 9 highlights that the rendered channel zapping content is a response to user input selecting a channel zapping service. Claim 10 adds that the channel zapping content may include video content. Claim 11 introduces an apparatus that can perform the encoding and transmitting method described in Claim 1. Claim 12 reiterates that the core layer of the video stream includes channel zapping content. Claim 13 specifies the encoding process for both the core layer and the enhancement layer, using a spatio-temporal resolution pyramid and combining downsampling and interpolation filters with lattice vector quantization. Claim 14 presents an apparatus for receiving and decoding the video stream. It includes processors and memory storing executable instructions to carry out the method. Claim 15 states that if only the core layer is decoded, it will be rendered as the decoded video stream. Claim 16 describes that if both the core layer and the enhancement layer are decoded, they will be rendered together as the primary content service. Claim 17 explains that in the case of multiple encoded enhancement layers, a portion of the layers may be decoded and rendered as channel zapping content. Claim 18 reemphasizes that the rendered channel zapping content is a response to user input selecting a channel zapping service. Claim 19 adds that the channel zapping content may include video content. Claim 20 specifies that the encoding of the core layer and the enhancement layer is done using scalable encoding techniques. | Scalable codecs are used to efficiently transmit channel zapping data for multiple programs. The method involves encoding a core layer and enhancement layers of the video stream, generating signaling information to indicate the mapping of the encoded layers to timeslices, and transmitting the signaling information and encoded layers separately. The core layer contains channel zapping content for the digital service. The encoding process utilizes spatio-temporal resolution pyramid, downsampling and interpolation filters, and lattice vector quantization. In the receiving and decoding process, the signaling information is received in one timeslice, the encoded layers are received in another timeslice, and the layers are decoded to obtain a decoded video stream that can be rendered. If only the core layer is decoded, it is rendered as the video stream. If both the core layer and enhancement layers are decoded, they are rendered together as the primary content service. In the case of multiple encoded enhancement layers, a portion of the layers may be decoded and rendered as channel zapping content in response to user input. The channel zapping content may include video content. The invention also includes apparatuses that can perform the encoding and decoding methods using scalable encoding techniques. |  | This document describes a method and apparatus for transmitting channel zapping data using scalable codecs and timeslicing. The method involves encoding a core layer and at least one enhancement layer of a video stream for a digital service. Signaling information is generated to indicate the mapping of the encoded layers to a first timeslice. The signaling information is transmitted in a second timeslice, and the encoded layers are transmitted in the first timeslice. On the receiving end, the signaling information is received during a first timeslice, and based on this information, the data including the encoded layers is received during a second timeslice. The encoded layers are then decoded, resulting in a decoded video stream, which is then rendered. The decoding process may involve decoding only the core layer or both the core layer and the enhancement layer(s), depending on the desired content. Scalable encoding techniques are utilized for both the core layer and the enhancement layer(s) of the video stream. This allows for efficient transmission and decoding of the zapping data.
An approach is provided for recognizing objects in media content. The capture manager determines to detect, at a device, one or more objects in a content stream. Next, the capture manager determines to capture one or more representations of the one or more objects in the content stream. Then, the capture manager associates the one or more representations with one or more instances of the content stream. | What is claimed is: 1. A method comprising facilitating a processing of and/or processing (1) data and/or (2) information and/or (3) at least one signal, the (1) data and/or (2) information and/or (3) at least one signal based, at least in part, on the following: a processing of one or more images by a user device to determine, at least in part, location information, orientation information, or a combination thereof of the user device while capturing the one or more images or at a time when the one or more images were captured; determining route information including one or more routes the device, a user of the device, one or more other users associated with the user, or a combination thereof had traveled; and a processing of the one or more images, the location information, the orientation information, the route information, or a combination thereof to generate at least one rendering of at least a portion of the route information for display in the one or more images. 2. A method of claim 1, wherein the (1) data and/or (2) information and/or (3) at least one signal are further based, at least in part, on the following: a presentation of the at least one rendering of the route information in a viewfinder display of the device concurrently or substantially concurrently with the capturing of the one or more images. 3. A method of claim 1, wherein the (1) data and/or (2) information and/or (3) at least one signal are further based, at least in part, on the following: an association of the route information, the at least one rendering of the route information, or a combination thereof with the one or more images. 4. A method of claim 3, wherein the association is via metadata associated with the one or more images, time-stamped information associated with the one or more images, or a combination thereof. 5. A method of claim 1, wherein the (1) data and/or (2) information and/or (3) at least one signal are further based, at least in part, on the following: a privacy policy associated with the route information, wherein the at least one rendering of the route information is based, at least in part, on the privacy policy. 6. A method of claim 1, wherein the (1) data and/or (2) information and/or (3) at least one signal are further based, at least in part, on the following: a presentation of the location information, the orientation information, the route information, or a combination thereof in a mapping application, a navigation application, or a combination thereof. 7. A method of claim 1, wherein the (1) data and/or (2) information and/or (3) at least one signal are further based, at least in part, on the following: other route information; and at least one other rendering of at least a portion of the other route information for display in the one or more images. 8. A method of claim 1, wherein the (1) data and/or (2) information and/or (3) at least one signal are further based, at least in part, on the following: one or more characteristics of the route information, wherein the at least one rendering of the route information is based, at least in part, on the one or more characteristics; and wherein the one or more characteristics include, at least in part, an age of the route information, a number of routes in the route information, use information about the route information, or a combination thereof. 9. A method of claim 1, wherein the at least one rendering is presented as a layer over the one or more images. 10. A method of claim 1, wherein the one or more images include, at least in part, a photograph, a video, a virtual reality display, an augmented reality display, or a combination thereof. 11. An apparatus comprising: at least one processor; and at least one memory including computer program code for one or more programs, the at least one memory and the computer program code configured to, with the at least one processor, cause the apparatus to perform at least the following, process and/or facilitate a processing of one or more images to determine, at least in part, location information, orientation information, or a combination thereof of a user device while capturing the one or more images, or at a time when the one or more images were captured; determine route information including one or more routes the device, a user of the device, one or more other users associated with the user, or a combination thereof had traveled; and process and/or facilitate a processing of the one or more images, the location information, the orientation information, the route information, or a combination thereof to generate at least one rendering of at least a portion of the route information for display in the one or more images. 12. An apparatus of claim 11, wherein the apparatus is further caused to: cause, at least in part, presentation of the at least one rendering of the route information in a viewfinder display of the device concurrently or substantially concurrently with the capturing of the one or more images. 13. An apparatus of claim 11, wherein the apparatus is further caused to: cause, at least in part, an association of the route information, the at least one rendering of the route information, or a combination thereof with the one or more images. 14. An apparatus of claim 13, wherein the association is via metadata associated with the one or more images, time-stamped information associated with the one or more images, or a combination thereof. 15. An apparatus of claim 11, wherein the apparatus is further caused to: determine a privacy policy associated with the route information, wherein the at least one rendering of the route information is based, at least in part, on the privacy policy. 16. An apparatus of claim 11, wherein the apparatus is further caused to: cause, at least in part, presentation of the location information, the orientation information, the route information, or a combination thereof in a mapping application, a navigation application, or a combination thereof. 17. An apparatus of claim 11, wherein the apparatus is further caused to: determine other route information; and cause, at least in part, at least one other rendering of at least a portion of the other route information for display in the one or more images. 18. An apparatus of claim 11, wherein the apparatus is further caused to: determine one or more characteristics of the route information, wherein the at least one rendering of the route information is based, at least in part, on the one or more characteristics; and wherein the one or more characteristics include, at least in part, an age of the route information, a number of routes in the route information, use information about the route information, or a combination thereof. 19. An apparatus of claim 11, wherein the at least one rendering is presented as a layer over the one or more images. 20. An apparatus of claim 11, wherein the one or more images include, at least in part, a photograph, a video, a virtual reality display, an augmented reality display, or a combination thereof. | This approach involves recognizing objects in media content through a capture manager. The capture manager identifies objects in a content stream and captures representations of these objects. These representations are then associated with instances of the content stream. | The claimed invention is directed towards a method and apparatus for processing data, information, and signals related to route information and capturing images. The method involves processing one or more images captured by a user device to determine location information, orientation information, or a combination thereof of the user device. The method also includes determining route information, such as the routes traveled by the user device, the user, or other associated users. The method further involves processing the images, location information, orientation information, and route information to generate renderings of at least a portion of the route information for display in the images. In some embodiments, the renderings of the route information are presented in the viewfinder display of the device while capturing the images. The route information can be associated with the images through metadata, time-stamped information, or other means. Additionally, the privacy policy associated with the route information can influence the generation of the route information renderings. The location information, orientation information, and route information may also be presented in mapping or navigation applications. Multiple renderings of different route information can be displayed in the images. The characteristics of the route information, such as its age, number of routes, and usage information, can affect the generation of the route information renderings. The apparatus includes at least one processor and memory with computer program code to perform the above-mentioned method. The apparatus can also cause the presentation of route information renderings in the viewfinder display and the association of route information with images. Other features include determining privacy policies, presenting location information, orientation information, and route information in mapping or navigation applications, generating renderings of other route information, and considering characteristics of the route information. The renderings are presented as layers over the images, which can include photographs, videos, virtual reality displays, or augmented reality displays. | This patent describes a method and apparatus for recognizing objects in media content and capturing representations of them. The method involves processing images captured by a user device to determine location and orientation information, as well as route information. The images, along with the location, orientation, and route information, are used to generate renderings of the route information that can be displayed in the images. This invention also includes features such as presenting the route information in the viewfinder display, associating route information with images, considering privacy policies, presenting the information in mapping or navigation applications, and generating renderings of other route information. The renderings can be displayed as layers over various types of media content. | This patent provides a useful and unique approach to recognizing objects in media. By processing images captured from a user device to determine location, orientation, and route information, the invention is capable of generating renderings of route information that can be incorporated into | The present invention relates to a method and apparatus for recognizing objects in media content. The method includes processing one or more images to determine location information, orientation information, or a combination thereof of a user device while capturing the images. Route information, including one or more routes that the device, user, or other users associated with the user have traveled, is determined. The method further includes processing the images, location information, orientation information, and route information to generate a rendering of the route information for display in the images. The rendering can be presented in a viewfinder display of the device concurrently with capturing the images. The route information can be associated with the images via metadata or time-stamped information. A privacy policy associated with the route information can also be taken into consideration. The location information, orientation information, and route information can be displayed in a mapping or navigation application. Other route information and renderings can be determined and displayed.
A method for using the OpenFlow protocol to configure an OpenFlow-enabled switch is disclosed. In the embodiment, the method involves decoding an OpenFlow flow entry from a flow mod message, the flow entry including two or more components comprising at least one of a match field and an experimenter field, searching a service access point (SAP) match table for an incoming interface having attributes that match the two or more components, and updating a flow table on the OpenFlow-enabled switch to include the decoded flow entry when an incoming interface having attributes that match the two or more components is found. | What is claimed is: 1. A method for using OpenFlow protocol to configure an OpenFlow-enabled switch, the method comprising: decoding an OpenFlow flow entry from a flow mod message, the flow entry including two or more components extracted from at least one of a match field and an experimenter field; searching a Service Access Point (SAP) match table for an incoming interface having attributes that match the two or more components; updating a flow table on an OpenFlow-enabled switch to include the decoded flow entry when an incoming interface having attributes that match the two or more components is found; mapping the decoded flow entry to a filter on the incoming interface on the OpenFlow-enabled switch when the flow table is updated. 2. The method of claim 1, wherein searching the SAP match table for an incoming interface comprises: concatenating the two or more components; and searching a SAP match table for an incoming interface that matches the concatenated components. 3. The method of claim 1, wherein the incoming interface is defined by an identifier of a port and a tag protocol identifier. 4. The method of claim 1, wherein the incoming interface is defined by a port ID and a VLAN tag. 5. The method of claim 1, wherein if the filter is on more than one incoming interface, the entry is not injected into the filter. 6. The method of claim 1, wherein if the filter is on more than one incoming interface, the filter is duplicated, the entry is injected into the duplicate filter, and the duplicate filter is attached to the identified incoming interface. 7. A method for selecting an incoming interface using a flow mod message, the method comprising: extracting two or more attributes from at least one of a match field and an experimenter field of a flow mod message; searching a SAP match table for an incoming interface having attributes that match the two or more extracted attributes; updating a flow table to include an OpenFlow flow entry decoded from the flow mod message when all of the extracted attributes match with all of the attributes of an interface in the SAP match table; and mapping the decoded flow entry to a filter on the incoming interface on the OpenFlow-enabled switch when the flow table is updated. 8. The method of claim 7, wherein searching the SAP match table for an incoming interface comprise: concatenating the two or more extracted attributes; and searching a SAP match table for an incoming interface that matches the concatenated extracted attributes. 9. The method of claim 7, wherein if the filter is on more than one incoming interface, the entry is not injected into the filter. 10. The method of claim 7, wherein if the filter is on more than one incoming interface, the filter is duplicated, the entry is injected into the duplicate filter, and the duplicate filter is attached to the identified incoming interface. 11. A non-transitory computer-readable storage medium comprising instructions that, when executed by a computer, implement a method for configuring an OpenFlow-enabled switch, the method comprising: decoding an OpenFlow entry from a flow mod message, the flow mod message including two or more components extracted from at least one of a match field and an experimenter field; searching a service access point (SAP) match table for an incoming interface having attributes that match the two or more components; updating a flow table on an OpenFlow-enabled switch to include the decoded flow entry when an incoming interface having attributes that match the two or more components is found; and mapping the decoded flow entry to a filter on the incoming interface on the OpenFlow-enabled switch when the flow table is updated. 12. The non-transitory computer-readable storage medium of claim 11, wherein searching the SAP match table for an incoming interface comprises: concatenating the two or more components; and searching a SAP match table for an incoming interface that matches the concatenated components. 13. The non-transitory computer-readable storage medium of claim 11, wherein the incoming interface is defined by an identifier of a port and a tag protocol identifier. 14. The non-transitory computer-readable storage medium of claim 11, wherein the incoming interface is defined by a port ID and a VLAN tag. 15. The non-transitory computer-readable storage medium of claim 11, wherein if the filter is on more than one incoming interface, the entry is not injected into the filter. 16. The non-transitory computer-readable storage medium of claim 11, wherein if the filter is on more than one incoming interface, the filter is duplicated, the entry is injected into the duplicate filter, and the duplicate filter is attached to the identified incoming interface. | This disclosure presents a method for configuring an OpenFlow-enabled switch using the OpenFlow protocol. The method involves decoding a flow entry from a flow mod message, which includes match and experimenter fields. It then searches for a matching incoming interface in a service access point match table. If a match is found, the flow table on the switch is updated with the decoded flow entry. | 1. A method is claimed for using the OpenFlow protocol to configure an OpenFlow-enabled switch. The method involves decoding an OpenFlow flow entry from a flow mod message, which includes two or more components extracted from a match field or an experimenter field. The method further includes searching a Service Access Point (SAP) match table for an incoming interface that matches the components, and updating a flow table on the switch to include the decoded flow entry when a matching incoming interface is found. Additionally, the method includes mapping the decoded flow entry to a filter on the identified incoming interface. 2. Claim 1 specifies that searching the SAP match table for an incoming interface includes concatenating the components and searching for a match with the concatenated value. 3. Claim 1 indicates that the incoming interface can be defined by a port identifier and a tag protocol identifier. 4. Claim 1 states that the incoming interface can also be defined by a port ID and a VLAN tag. 5. Claim 1 provides two alternatives for handling a filter that is on more than one incoming interface. The first approach is to not inject the entry into the filter, and the second approach is to duplicate the filter, inject the entry into the duplicate filter, and attach the duplicate filter to the identified incoming interface. 6. Claim 7 presents a method for selecting an incoming interface using a flow mod message. This involves extracting two or more attributes from the match field or experimenter field of the flow mod message, searching the SAP match table for an incoming interface that matches the extracted attributes, updating the flow table with a decoded OpenFlow flow entry when all attributes match, and mapping the decoded flow entry to a filter on the identified incoming interface. 7. Claim 8 specifies that searching the SAP match table involves concatenating the extracted attributes and searching for a match with the concatenated value. 8. Claim 9 and claim 10 describe the two alternatives for handling a filter that is on multiple incoming interfaces, similar to claim 5. 9. Claim 11 pertains to a non-transitory computer-readable storage medium containing instructions that, when executed, implement a method for configuring an OpenFlow-enabled switch. This method involves decoding an OpenFlow entry from a flow mod message, searching a SAP match table for a matching incoming interface, updating the flow table with the decoded entry when a match is found, and mapping the decoded entry to a filter on the identified incoming interface. 10. Claim 12 specifies that searching the SAP match table involves concatenating the components and searching for a match with the concatenated value. 11. Claim 13 and claim 14 describe the options for defining the incoming interface, which can be an identifier of a port and a tag protocol identifier or a port ID and a VLAN tag. 12. Claim 15 and claim 16 reiterate the two alternatives for handling a filter that is on multiple incoming interfaces, as described in claim 5. | This disclosure presents a method for configuring an OpenFlow-enabled switch using the OpenFlow protocol. The method involves decoding a flow entry from a flow mod message, which includes match and experimenter fields. It then searches for a matching incoming interface in a service access point match table. If a match is found, the flow table on the switch is updated with the decoded flow entry. The method also includes mapping the decoded flow entry to a filter on the identified incoming interface. The disclosure includes several claims that further detail the specific components and actions involved in the method. |  | The present invention describes a method for configuring an OpenFlow-enabled switch using the OpenFlow protocol. The method involves decoding a flow entry from a flow mod message, which includes components extracted from a match field and an experimenter field. The method then searches a Service Access Point (SAP) match table for an incoming interface that matches the extracted components. If a matching interface is found, the flow table on the OpenFlow-enabled switch is updated to include the decoded flow entry. Additionally, the method maps the decoded flow entry to a filter on the identified incoming interface. The invention also includes methods for selecting an incoming interface using a flow mod message and a computer-readable storage medium comprising instructions to implement the method.
A capability for sparsifying a representation of pairwise cost information is presented herein. The capability for sparsifying a representation of pairwise cost information may be used to sparsify a representation of pairwise cost information for a set of nodes. The sparsification of a representation of pairwise cost information for a set of nodes may provide thereby a sparsified representation of the pairwise cost information for the set of nodes. The sparsification of the representation of pairwise cost information for the set of nodes may be based on clustering of the nodes of the set of nodes into clusters. The sparsification of the representation of pairwise cost information for the set of nodes may be based on calculation of intra-cluster costs and inter-cluster costs, where the intra-cluster costs and inter-cluster costs are calculated based on the pairwise cost information of the representation of the pairwise cost information for the set of nodes. | What is claimed is: 1. An apparatus, comprising: a processor and a memory communicatively connected to the processor, the processor configured to: receive a representation of pairwise cost information for a set of nodes; determine a clustering of the nodes into a set of clusters; and sparsify the representation of pairwise cost information for the set of nodes, based on the clustering of the nodes into the set of clusters, to form a sparsified representation of the pairwise cost information for the set of nodes; wherein, to sparsify the representation of the pairwise cost information for the set of nodes, the processor is configured to: determine, for at least one of the clusters based on the pairwise cost information for the set of nodes, a respective intra-cluster cost for the respective cluster that is indicative of an average minimum cost between pairs of nodes of the respective cluster; and determine, for at least one pair of clusters based on the pairwise cost information for the set of nodes, a respective inter-cluster cost for the respective pair of clusters that is indicative of an average minimum cost between pairs of nodes included in respective clusters in the respective pair of clusters; wherein the sparsified representation of the pairwise cost information for the set of nodes comprises a matrix of cells, wherein ones of the cells associated with respective ones of the clusters include the respective intra-cluster costs for the respective ones of the clusters, wherein ones of the cells associated with respective pairs of the clusters include the respective inter-cluster costs for the respective pairs of the clusters. 2. The apparatus of claim 1, wherein the pairwise cost information is based on at least one cost measure, wherein the at least one cost measure comprises at least one of a measure of distance of paths between node pairs or a measure of failure probability along paths between node pairs. 3. The apparatus of claim 1, wherein the representation of pairwise cost information for the set of nodes comprises an NN matrix with N being a number of nodes in the set of nodes, wherein the matrix of cells of the sparsified representation of pairwise cost information for the set of nodes comprises a kk matrix, wherein N>k. 4. The apparatus of claim 1, wherein the processor is configured to: cluster the nodes of the set of nodes to form the set of clusters. 5. The apparatus of claim 4, wherein, to cluster the nodes of the set of nodes to form the set of clusters, the processor is configured to: determine a number of clusters (k) in the set of clusters; create the k clusters by selecting k nodes from the set of nodes and respectively adding the k nodes to the k clusters; and group remaining nodes of the set of nodes into the k clusters. 6. The apparatus of claim 5, wherein, to create the k clusters by selecting k nodes from the set of nodes and respectively adding the k nodes to the k clusters, the processor is configured to: select a first node from the set of nodes and add the first node to a first cluster of the k clusters; and select a second node from the set of nodes and add the second node to a second cluster of the k clusters, wherein the second node is a node of the set of nodes having a maximum distance from the first node of the first cluster. 7. The apparatus of claim 5, wherein, to group any remaining nodes of the set of nodes into the k clusters, the processor is configured to: for at least one of the remaining nodes of the set of nodes, identify one of the k clusters closest to the one of the remaining nodes of the set of nodes and group the one of the remaining nodes of the set of nodes into the one of the k clusters closest to the one of the remaining nodes of the set of nodes. 8. A method, comprising: receiving, via a processor, a representation of pairwise cost information for a set of nodes; determining, by the processor, a clustering of the nodes into a set of clusters; and sparsifying, by the processor, the representation of pairwise cost information for the set of nodes, based on the clustering of the nodes into the set of clusters, to form a sparsified representation of the pairwise cost information for the set of nodes; wherein sparsifying the representation of the pairwise cost information for the set of nodes comprises: determining, for at least one of the clusters based on the pairwise cost information for the set of nodes, a respective intra-cluster cost for the respective cluster that is indicative of an average minimum cost between pairs of nodes of the respective cluster; and determining, for at least one pair of clusters based on the pairwise cost information for the set of nodes, a respective inter-cluster cost for the respective pair of clusters that is indicative of an average minimum cost between pairs of nodes included in respective clusters in the respective pair of clusters; wherein the sparsified representation of the pairwise cost information for the set of nodes comprises a matrix of cells, wherein ones of the cells associated with respective ones of the clusters include the respective intra-cluster costs for the respective ones of the clusters, wherein ones of the cells associated with respective pairs of the clusters include the respective inter-cluster costs for the respective pairs of the clusters. 9. A non-transitory computer-readable storage medium storing instructions which, when executed by a computer, cause the computer to perform a method, the method comprising: receiving a representation of pairwise cost information for a set of nodes; determining a clustering of the nodes into a set of clusters; and sparsifying the representation of pairwise cost information for the set of nodes, based on the clustering of the nodes into the set of clusters, to form a sparsified representation of the pairwise cost information for the set of nodes; wherein sparsifying the representation of the pairwise cost information for the set of nodes comprises: determining, for at least one of the clusters based on the pairwise cost information for the set of nodes, a respective intra-cluster cost for the respective cluster that is indicative of an average minimum cost between pairs of nodes of the respective cluster; and determining, for at least one pair of clusters based on the pairwise cost information for the set of nodes, a respective inter-cluster cost for the respective pair of clusters that is indicative of an average minimum cost between pairs of nodes included in respective clusters in the respective pair of clusters; wherein the sparsified representation of the pairwise cost information for the set of nodes comprises a matrix of cells, wherein ones of the cells associated with respective ones of the clusters include the respective intra-cluster costs for the respective ones of the clusters, wherein ones of the cells associated with respective pairs of the clusters include the respective inter-cluster costs for the respective pairs of the clusters. | This article introduces a method for sparsifying pairwise cost information representations, specifically targeting a set of nodes. By employing clustering techniques on the nodes, the representation can be reduced while maintaining the important information. This is achieved by calculating intra-cluster and inter-cluster costs based on the pairwise cost information, resulting in a more compact and efficient representation of the original data. | The claim describes an apparatus and method for sparsifying pairwise cost information for a set of nodes. The apparatus includes a processor and memory, where the processor receives a representation of pairwise cost information for the nodes, determines a clustering of the nodes into clusters, and sparsifies the representation based on the clustering. To sparsify the representation, the processor calculates intra-cluster costs and inter-cluster costs. The sparsified representation is a matrix of cells, where cells associated with clusters include intra-cluster costs and cells associated with pairs of clusters include inter-cluster costs. The pairwise cost information is based on cost measures such as distance or failure probability. The method and computer-readable storage medium perform similar operations. | This article presents a method and apparatus for reducing pairwise cost information representations for a set of nodes by utilizing clustering techniques. The approach involves clustering the nodes, then calculating intra-cluster and inter-cluster costs based on the pairwise cost information. This results in a more concise and efficient representation of the original data. The apparatus includes a processor and memory for performing this sparsification process, while the method and computer-readable storage medium carry out similar operations. The pairwise cost information can be derived from measures such as distance or failure probability. | This process can be applied to a variety of applications such as route planning, graph visualization, and network security. The proposed method and apparatus is intended to reduce computational complexity and enable more efficient solutions. | The present disclosure describes a capability for sparsifying a representation of pairwise cost information for a set of nodes. This capability involves clustering the nodes into groups and calculating intra-cluster costs and inter-cluster costs based on the pairwise cost information. The resulting sparsified representation consists of a matrix of cells, where cells associated with clusters contain the intra-cluster costs and cells associated with pairs of clusters contain the inter-cluster costs. An apparatus is also provided, which includes a processor and memory. The processor is configured to receive the representation of pairwise cost information, determine the clustering of nodes, and sparsify the representation based on the clustering. Furthermore, a method and a computer-readable storage medium storing corresponding instructions are disclosed. These involve receiving the representation of pairwise cost information, determining the clustering, and sparsifying the representation based on the clustering. In summary, the present disclosure introduces a mechanism for sparsifying pairwise cost information by clustering nodes and calculating intra-cluster and inter-cluster costs. This can be useful for reducing the amount of information needed to represent the costs between nodes.
Method for encoding a video stream having a transparency information channel in view of a predetermined target bit rate for said transparency information channel, comprising: tentatively applying a first encoding (130) to said transparency information channel, said first encoding (130) comprising lossless vector graphics encoding; if said first encoding results in an encoded bitrate within said predetermined target bitrate (140), selecting said first encoding (150) to produce an encoded version of said transparency information channel; otherwise, tentatively applying a second encoding (160) to said transparency information channel, said second encoding (160) comprising a mathematical representation encoding scheme; if said second encoding results in an encoded bitrate within said predetermined target bitrate (170), selecting said second encoding (180) to produce an encoded version of said transparency information channel; otherwise, selecting a third encoding (190) to produce an encoded version of said transparency information channel, said third encoding comprising MPEG-based encoding. | The invention claimed is: 1. A method for encoding a video stream having a first transparency information channel in view of a predetermined target bit rate for said first transparency information channel, said transparency information channel specifying a respective transparency value for pixel coordinates, said method comprising: tentatively applying a first encoding to a portion of said first transparency information channel, said first encoding comprising a lossless vector graphics encoding scheme; if said first encoding results in an encoded bitrate within said predetermined target bitrate, selecting said first encoding to produce an encoded version of said portion of said first transparency information channel; otherwise, tentatively applying a second encoding to said portion of said first transparency information channel, said second encoding comprising a mathematical representation encoding scheme, said mathematical representation being obtained by segmenting said transparency information in differentiable regions onto which is fitted a polynomial, quadric, or plane function of said pixel coordinates and alpha values; if said second encoding results in an encoded bitrate within said predetermined target bitrate, selecting said second encoding to produce an encoded version of said portion of said first transparency information channel; otherwise, selecting a third encoding to produce an encoded version of said portion of said first transparency information channel, said third encoding comprising an MPEG-based encoding scheme. 2. The method according to claim 1, further comprising using said selected encoding to produce an encoded version of subsequent portions of said first transparency information channel belonging to the same Group of Pictures. 3. The method according to claim 1, wherein said first encoding comprises a Scalable Vector Graphics, SVG, encoding. 4. The method according to claim 1, wherein said third encoding comprises an H.264 MVC encoding, and wherein a number of additional transparency information channels corresponding to viewpoints are encoded by means of differential encoding with respect to said first transparency information channel. 5. A non-transitory computer-usable data carrier storing instructions that, when executed by a computer, cause the computer to perform the method of claim 1. 6. An apparatus for encoding a video stream having a first transparency information channel in view of a predetermined target bit rate for said first transparency information channel, said transparency information channel specifying a respective transparency value for pixel coordinates, said apparatus comprising: a first encoder configured to encode portions of said first transparency information channel according to a lossless vector graphics encoding scheme; a second encoder configured to encode portions of said first transparency information channel according to a mathematical representation encoding scheme, said mathematical representation being obtained by segmenting said transparency information in differentiable regions onto which is fitted a polynomial, quadric, or plane function of said pixel coordinates and alpha values; a third encoder configured to encode portions of said first transparency information channel according to an MPEG-based encoding scheme; and an encoder switch, arranged to submit first portions of said transparency information channel to a selected one of said first encoder, said second encoder, and said third encoder, in order of descending preference, wherein a less preferred encoder is selected if encoding within a predefined target bitrate is not achieved with a more preferred encoder. 7. The apparatus according to claim 6, wherein said encoder switch is further arranged to submit subsequent portions of said first transparency information channel belonging to the same Group of Pictures, to said one of said first encoder, said second encoder, and said third encoder, selected for said first portions. 8. The apparatus according to claim 6, wherein said first encoder comprises a Scalable Vector Graphics, SVG, encoder. 9. The apparatus according to claim 6, wherein said third encoder comprises an H.264 MVC encoder, said third encoder being configured to encode a number of additional transparency information channels corresponding to viewpoints by means of differential encoding with respect to said first transparency information channel. 10. An apparatus for decoding a video stream having a first transparency information channel, said transparency information channel specifying a respective transparency value for pixel coordinates, said transparency information channel specifying a respective transparency value for pixel coordinates, said transparency information channel specifying a respective transparency value for pixel coordinates, said apparatus comprising: a first decoder configured to decode portions of said first transparency information channel encoded according to a lossless vector graphics encoding scheme; a second decoder configured to decode portions of said first transparency information channel encoded according to a mathematical representation encoding scheme, said mathematical representation being obtained by segmenting said transparency information in differentiable regions onto which is fitted a polynomial, quadric, or plane function of said pixel coordinates and alpha values; a third decoder configured to decode portions of said first transparency information channel encoded according to an MPEG-based encoding scheme; and a detector arranged to detect the encoding applied to received portions of said first transparency information channel, and to submit said received portions to one of said first decoder, said second decoder, and said third decoder, in accordance with said decoding. 11. The apparatus according to claim 10, wherein said lossless vector graphics encoding scheme comprises a Scalable Vector Graphics, SVG, encoding; and wherein said MPEG-based encoding scheme comprises one of an HEVC encoding, an H.264 SVC encoding, and an H.264 MVC encoding. | This method describes a process for encoding a video stream that includes transparency information. The goal is to achieve a specific target bitrate for the transparency channel. The method involves applying different encoding schemes to the transparency channel and selecting the most suitable one based on the resulting bitrate. First, a lossless vector graphics encoding scheme is tentatively applied to the transparency channel. If this encoding produces an encoded bitrate within the target range, it is selected as the encoding scheme for the transparency channel. If the lossless vector graphics encoding exceeds the target bitrate, a second encoding scheme based on mathematical representation encoding is tentatively applied. If this encoding produces an encoded bitrate within the target range, it is selected as the encoding scheme for the transparency channel. If both the lossless vector graphics encoding and the mathematical representation encoding exceed the target bitrate, a third encoding scheme based on MPEG is selected to produce an encoded version of the transparency information channel. Overall, this method provides a flexible approach to encoding transparency information in a video stream while aiming to meet a specific target bitrate. | The invention claimed is a method and apparatus for encoding and decoding a video stream with a transparency information channel. In the method, the transparency information channel specifies transparency values for pixel coordinates. The goal is to encode the transparency information within a predetermined target bit rate for the transparency channel. The method includes several steps. First, a first encoding, which is a lossless vector graphics encoding scheme, is applied to a portion of the transparency information channel. If the encoding results in an encoded bit rate within the target, the first encoding is selected to produce an encoded version of the portion. If the first encoding does not meet the target, a second encoding is applied. The second encoding is a mathematical representation encoding scheme obtained by segmenting the transparency information into differentiable regions and fitting a polynomial, quadric, or plane function of the pixel coordinates and alpha values. If the second encoding meets the target, it is selected to produce an encoded version of the portion. If both the first and second encodings fail to meet the target, a third encoding is selected. The third encoding is an MPEG-based encoding scheme, such as H.264 MVC, and is used to produce an encoded version of the portion. The method may also include using the selected encoding to encode subsequent portions of the transparency information channel belonging to the same Group of Pictures. The invention also includes a non-transitory computer-usable data carrier storing instructions that, when executed by a computer, cause the computer to perform the aforementioned method. The apparatus for encoding the video stream includes a first encoder for the lossless vector graphics encoding, a second encoder for the mathematical representation encoding, and a third encoder for the MPEG-based encoding. An encoder switch is used to submit portions of the transparency information channel to the encoders in order of descending preference. If encoding within the target bit rate is not achieved with a more preferred encoder, a less preferred encoder is selected. The encoder switch is also arranged to submit subsequent portions of the transparency information channel belonging to the same Group of Pictures to the selected encoder for the first portions. The apparatus for decoding the video stream includes a first decoder for the lossless vector graphics encoding, a second decoder for the mathematical representation encoding, and a third decoder for the MPEG-based encoding. A detector is used to detect the encoding applied to received portions of the transparency information channel and submit the received portions to the corresponding decoder for decoding. | This method describes a process for encoding a video stream with transparency information while achieving a specific target bitrate for the transparency channel. The method involves applying different encoding schemes to the transparency channel and selecting the most suitable one based on the resulting bitrate. Initially, a lossless vector graphics encoding scheme is applied to the transparency channel. If the encoded bitrate falls within the target range, this encoding scheme is chosen for the transparency channel. If the lossless vector graphics encoding exceeds the target bitrate, a second encoding scheme based on mathematical representation encoding is attempted. This involves segmenting the transparency information into differentiable regions and fitting polynomial, quadric, or plane functions to the pixel coordinates and alpha values. If this encoding meets the target bitrate, it is selected for the transparency channel. If both the lossless vector graphics encoding and the mathematical representation encoding exceed the target bitrate, a third encoding scheme based on MPEG is chosen. This may involve using H.264 MVC to produce an encoded version of the transparency information channel. Overall, this method provides a flexible approach to encoding transparency information in a video stream while aiming to meet a specific target bitrate. The method includes both encoding and decoding apparatus, as well as instructions stored on a computer-usable data carrier for performing the encoding and decoding process. |  | The invention relates to a method and apparatus for encoding a video stream with a transparency information channel. The transparency information channel specifies transparency values for pixels. The method includes tentatively applying a first encoding scheme, which is a lossless vector graphics encoding scheme, to the transparency information channel. If the encoded bitrate falls within a predetermined target bitrate, the first encoding is selected. Otherwise, a second encoding scheme, which is a mathematical representation encoding scheme, is tentatively applied. If the encoded bitrate falls within the target bitrate, the second encoding is selected. If neither the first nor second encoding schemes meet the target bitrate, a third encoding scheme, which is an MPEG-based encoding scheme, is selected. The apparatus includes encoders for each encoding scheme and an encoder switch to determine which encoding scheme to use based on the encoded bitrates. The apparatus also includes a decoder for each encoding scheme to decode the transparency information channel.
Disclosed herein is an apparatus. The apparatus includes a housing, electronic circuitry, and an audio-visual source tracking system. The electronic circuitry is in the housing. The audio-visual source tracking system includes a first video camera and an array of microphones. The first video camera and the array of microphones are attached to the housing. The audio-visual source tracking system is configured to receive video information from the first video camera. The audio-visual source tracking system is configured to capture audio information from the array of microphones at least partially in response to the video information. The audio-visual source tracking system might include a second video camera that is attached to the housing, wherein the first and second video cameras together estimate the beam orientation of the array of microphones. | What is claimed is: 1. An apparatus comprising: a housing; a processor in the housing; and an audio-visual source tracking system connected to the processor, wherein the audio-visual source tracking system comprises a first video camera and an array of microphones, wherein the first video camera and the array of microphones are attached to the housing, wherein at least a portion of the first video camera and at least a portion of the array of microphones are mounted inside the housing, wherein the audio-visual source tracking system is configured to receive video information from the first video camera, and wherein the audio-visual source tracking system is configured to capture audio information from the array of microphones at least partially in response to the video information, wherein the audio-visual source tracking system is configured to adjust and direct the sensitivity of the array of microphones during an active audio/visual speech call at least partially in response to the video information, wherein the audio-visual source tracking system is configured to estimate a depth of the video information with the first camera by analyzing a face size in the video information, and wherein the apparatus is a multi-function portable electronic device; wherein the array of microphones are proximate the first video camera; wherein the audio-visual source tracking system is configured to monitor positions of detected faces in a video; and wherein the audio-visual source tracking system is further configured to detect an active speaker from the detected faces by successively adjusting and directing the sensitivity of the array of microphones towards the active speaker's face such that if an audio level exceeds a threshold, a corresponding face is considered to be the active speaker's face. 2. An apparatus as in claim 1 wherein the array of microphones are proximate the first video camera. 3. An apparatus as in claim 1 wherein the array of microphones comprises at least three microphones. 4. An apparatus as in claim 1 wherein the audio-visual source tracking system is configured to receive video information corresponding to a user of the apparatus from the first video camera. 5. An apparatus as in claim 1 wherein the apparatus comprises a mobile handset. 6. An apparatus as in claim 1 wherein the audio-visual source tracking system is configured to determine a reference point of a user speaking into the device, and wherein the audio-visual source tracking system is configured to adjust and direct the sensitivity of the array of microphones towards the reference point of the user. 7. An apparatus as in claim 6 wherein the audio-visual source tracking system is configured to adjust and direct the sensitivity of the array of microphones toward the user's mouth. 8. An apparatus as in claim 1 wherein a direction of the array of microphones is determined based, at least partially, on a first angle and a second angle, wherein the first angle and the second angle correspond to a focal length of the first video camera. 9. An apparatus as in claim 1 wherein the audio-visual source tracking system is configured for selective enhancement of audio capturing sensitivity along a specific spatial direction towards a user's mouth. 10. An apparatus as in claim 1 wherein audio enhancement during silent portions of speech partials are configured to be provided by tracking a position of a user's face by directing a beam of the array of microphones towards the user. 11. An apparatus as in claim 1 wherein the audio-visual source tracking system is configured to monitor a position of all detected faces in a video stream and update the positions in a table. 12. An apparatus as in claim 1 wherein the depth of the video information comprises depth information, wherein the audio-visual source tracking system is configured to estimate a beam orientation of the array of microphones based, at least in part, on the depth information. 13. An apparatus as in claim 12 wherein the first video camera comprises a single 3D camera, and wherein the audio-visual source tracking system is configured obtain the depth information with only the single 3D camera. 14. A method comprising: capturing a first image with a camera of an audio-visual source tracking system of an apparatus; determining a direction of a portion of the first image with respect to an array of microphones of the apparatus; and controlling a predetermined characteristic of the array of microphones based at least partially on the direction of the portion of the first image, wherein the controlling of the predetermined characteristic of the array of microphones further comprises adjusting and directing the sensitivity of the array of microphones during an active audio/visual speech call at least partially in response to video information, wherein the audio-visual source tracking system is configured to estimate a depth of the video information with the first camera by analyzing a face size in the video information, wherein the apparatus is a multi-function portable electronic device, and wherein at least a portion of the camera and at least a portion of the array of microphones are mounted inside a housing of the multi-function portable electronic device; wherein the array of microphones are proximate the first video camera; wherein the audio-visual source tracking system is configured to monitor positions of detected faces in a video; and wherein the audio-visual source tracking system is further configured to detect an active speaker from the detected faces by successively adjusting and directing the sensitivity of the array of microphones towards the active speaker's face such that if an audio level exceeds a threshold, a corresponding face is considered to be the active speaker's face. 15. A method as in claim 14 wherein the determining of the direction of the portion of the first image further comprises detecting a face of a user of the apparatus in the first image. 16. A method as in claim 14 wherein the capturing of the first image further comprises capturing an image of a user of the apparatus, and wherein the determining of the direction of the portion of the image, further comprises determining a direction of a head of the user. 17. A method as in claim 14 wherein a direction of the array of microphones is determined based, at least partially, on a first angle and a second angle, wherein the first angle and the second angle correspond to a focal length of the first video camera. 18. A method as in claim 14 wherein the audio-visual source tracking system is configured for selective enhancement of audio capturing sensitivity along a specific spatial direction towards a user's mouth. 19. A method as in claim 14 wherein audio enhancement during silent portions of speech partials are configured to be provided by tracking a position of a user's face by directing a beam of the array of microphones towards the user. 20. A method as in claim 14 wherein the audio-visual source tracking system is configured to monitor a position of all detected faces in a video stream and update the positions in a table. | The disclosed apparatus consists of a housing containing electronic circuitry and an audio-visual source tracking system. The audio-visual source tracking system includes a first video camera and an array of microphones attached to the housing. It is designed to receive video information from the first video camera and capture audio information from the array of microphones, influenced by the video information. Additionally, the audio-visual source tracking system may incorporate a second video camera attached to the housing, which together with the first camera helps estimate the beam orientation of the microphone array. | The claimed invention is an apparatus comprising a housing, a processor, and an audio-visual source tracking system. The audio-visual source tracking system includes a first video camera and an array of microphones, which are attached to the housing. The system is configured to receive video information from the first video camera and capture audio information from the microphones in response to the video information. The system is also capable of adjusting and directing the sensitivity of the microphones during an active audio/visual speech call based on the video information. The depth of the video information can be estimated by analyzing face size in the video, and the system can determine the direction of the microphones based on the depth information. The apparatus can be a multi-function portable electronic device, such as a mobile handset. The system can monitor the positions of detected faces in the video stream and detect an active speaker by adjusting the sensitivity of the microphones towards the active speaker's face. Additionally, the system can selectively enhance audio capturing sensitivity towards a user's mouth and track the position of the user's face to provide audio enhancement during silent portions of speech. The method of controlling the array of microphones includes capturing an image with the camera, determining the direction of a portion of the image with respect to the microphones, and adjusting the sensitivity of the microphones based on the determined direction. | The disclosed apparatus is a device that includes a housing with electronic circuitry and an audio-visual source tracking system. This system is equipped with a first video camera and an array of microphones attached to the housing. It is designed to receive video information from the first camera and capture audio information from the microphones, which is influenced by the video information. The system can also incorporate a second video camera to help estimate the direction of the microphone array. The claimed invention is an apparatus that consists of a housing, a processor, and an audio-visual source tracking system. The system includes a first video camera and an array of microphones attached to the housing. It is configured to receive video information from the first camera and capture audio information from the microphones based on the video information. During an active audio/visual speech call, the system can adjust and direct the sensitivity of the microphones based on the video information. The depth of the video information can be estimated by analyzing the size of faces in the video, allowing the system to determine the direction of the microphones. This apparatus can be used in a multi-function portable electronic device, such as a mobile handset. The system can monitor the positions of detected faces in the video stream and identify an active speaker by adjusting the sensitivity of the microphones towards the speaker's face. Furthermore, the system can enhance audio capturing sensitivity towards a user's mouth and track the position of the user's face to provide audio enhancement during silent portions of speech. To control the array of microphones, the method involves capturing an image with the camera, determining the direction of a portion of the image in relation to the microphones, and adjusting the sensitivity of the microphones based on the determined direction. | During a video call, for example, the system can recognize an active speaker by examining the facial features in the image. The system can use this information to direct the microphones toward the active speaker's face, providing improved audio output. | The disclosed apparatus is a multi-function portable electronic device that includes a housing, electronic circuitry, and an audio-visual source tracking system. The audio-visual source tracking system consists of a first video camera and an array of microphones, both attached to the housing. The system receives video information from the first video camera and captures audio information from the array of microphones in response to the video information. The system can also estimate the depth of the video information by analyzing the size of faces in the video. The array of microphones can be adjusted and directed towards the active speaker's face during an audio/visual speech call. The system can monitor the positions of detected faces in the video and detect the active speaker by adjusting and directing the sensitivity of the microphones towards the speaker's face. The apparatus can be used as a mobile handset and is capable of enhancing audio capturing sensitivity towards the user's mouth and tracking the position of a user's face to provide audio enhancement during silent portions of speech.
An approach is provided for preventing unauthorized use of media items. One or more features associated with a user are identified in one or more media items. It is determined whether the identified features are registered with a privacy service. One or more privacy rules are applied on the media items based on the determination. | What is claimed is: 1. A method comprising: determining context information associated with a user of a privacy service, the context information including at least one of date, time, and location, and being linked with one or more features associated with two or more media items associated with the user of the privacy service; matching with one or more processors, at least in part, the determined context information against metadata associated with the two or more media items to obtain a prioritized set of the two or more media items; searching the prioritized set of the two or more media items to identify the one or more features associated with the user of the privacy service; determining with the one or more processors whether the identified one or more features are registered with the privacy service; and based on a result of the step of determining, applying with the one or more processors one or more privacy rules on each media item of the prioritized set of the two or more media items in which the one or more features is identified. 2. A method of claim 1, wherein the registering of the features with the privacy service comprises: receiving one or more examples of the features; and generating a recognition model of the features based, at least in part, on the examples. 3. A method of claim 2, wherein the identifying of the features is based, at least in part, on the recognition model. 4. A method of claim 2, wherein the recognition model is a facial recognition model. 5. A method of claim 1, further comprising: detecting a request to publish the media items, wherein the application of the privacy rules is performed prior to publication of the media items. 6. A method of claim 1, wherein the privacy rules invoke actions including obscuring of the features in the media items, requesting prior approval to publish the media items, blocking publication of the media items, removing publication of the media items, or combination thereof. 7. A method of claim 1, wherein the features include features of a user of the privacy service, features of one or more other users, features of an environment, or combination thereof. 8. A method of claim 1, wherein the media items are associated with a social networking site, a media sharing site, or combination thereof. 9. An apparatus comprising: at least one processor; and at least one memory including computer program code, the at least one memory and the computer program code configured to, with the at least one processor, cause the apparatus to perform at least the following, determine context information associated with a user of a privacy service, the context information including at least one of date, time, and location, and being linked with one or more features associated with two or more media items associated with the user of the privacy service; match, at least in part, the determined context information against metadata associated with the two or more media items to obtain a prioritized set of the two or more media items; search the prioritized set of the two or more media items to identify the one or more features associated with the user of the privacy service; determine whether the identified one or more features are registered with the privacy service; and based on a result of step of the determination, apply one or more privacy rules on each media item of the prioritized set of the two or more media items in which the one or more features is identified. 10. An apparatus of claim 9, wherein the registering of the features with the privacy service comprises causing the apparatus, at least in part, to: receive one or more examples of the features; and generate a recognition model of the features based, at least in part, on the examples. 11. An apparatus of claim 10, wherein the identifying of the features is based, at least in part, on the recognition model. 12. An apparatus of claim 10, wherein the recognition model is a facial recognition model. 13. An apparatus of claim 9, wherein the apparatus is further caused, at least in part, to: detect a request to publish the media items, wherein the application of the privacy rules is performed prior to publication of the media items. 14. An apparatus of claim 9, wherein the privacy rules invoke actions including obscuring of the features in the media items, requesting prior approval to publish the media items, blocking publication of the media items, removing publication of the media items, or combination thereof. 15. An apparatus of claim 9, wherein the features include features of a user of the privacy service, features of one or more other users, features of an environment, or combination thereof. 16. An apparatus of claim 9, wherein the media items are associated with a social networking site, a media sharing site, or combination thereof. 17. A non-transitory computer-readable storage medium carrying one or more sequences of one or more instructions which, when executed by one or more processors, cause an apparatus to at least perform the following steps: determining context information associated with a user of a privacy service, the context information including at least one of date, time, and location, and being linked with one or more features associated with two or more media items associated with the user of the privacy service; matching, at least in part, the determined context information against metadata associated with the two or more media items to obtain a prioritized set of the two or more media items; searching the prioritized set of the two or more media items to identify the one or more features associated with the user of the privacy service; determining whether the identified one or more features are registered with the privacy service; and based on a result of the step of determining, applying one or more privacy rules on each media item of the prioritized set of the two or more media items in which the one or more features is identified. 18. A non-transitory computer-readable storage medium of claim 17, wherein the registering of the features with the privacy service comprises: receiving one or more examples of the features; and generating a recognition model of the features based, at least in part, on the examples. | This invention describes a method of safeguarding media items from unauthorized use. The method involves identifying user-associated features in media items and determining if these features are registered with a privacy service. Privacy rules are then applied to the media items based on the determination. | The claimed invention is a method and apparatus for privacy protection in media items associated with a user of a privacy service. The method includes the following steps: 1. Determining context information associated with the user, such as date, time, and location, that is linked with one or more features associated with two or more media items. 2. Matching the context information against metadata associated with the media items to obtain a prioritized set of media items. 3. Searching the prioritized set of media items to identify the features associated with the user. 4. Determining whether the identified features are registered with the privacy service. 5. Applying privacy rules on each media item where the features are identified based on the result of the determination. Additionally, the method may involve registering the features with the privacy service by receiving examples of the features and generating a recognition model based on the examples. The identification of features may be based on this recognition model, which could be a facial recognition model. The method can also include detecting a request to publish the media items and applying the privacy rules prior to publication. The privacy rules can involve actions such as obscuring the features, requesting prior approval for publication, blocking or removing publication, or a combination of these actions. The features can include those of the user, other users, or the environment. The media items can be associated with social networking sites, media sharing sites, or both. The invention is also described as an apparatus comprising at least one processor and memory that performs the same steps as the above method. It can further involve a non-transitory computer-readable storage medium containing instructions that, when executed by a processor, cause the apparatus to perform the same steps. | This invention presents a method and apparatus for protecting media items from unauthorized use. The method involves analyzing user-associated features in media items, checking if these features are registered with a privacy service, and applying privacy rules based on the outcome. The method includes steps such as determining context information linked to the user's features, matching the context information with media item metadata, searching for user-associated features, and applying appropriate privacy rules. The method can also involve registering features with the privacy service, detecting publication requests, and applying privacy rules before publication. The features can include those of the user, other users, or the environment, and the media items can be associated with social networking sites or media sharing sites. The invention is also described as an apparatus with processors and memory that execute the same steps as the method, and it can involve computer-readable storage medium containing instructions for the same purpose. |  | This patent describes a method and apparatus for preventing unauthorized use of media items. The method includes determining context information associated with a user and linking it with features in media items. The context information is then matched against metadata associated with the media items to obtain a prioritized set. The features associated with the user are identified in the prioritized set, and it is determined whether the identified features are registered with a privacy service. Based on the determination, privacy rules are applied on each media item in which the features are identified. The apparatus includes at least one processor and memory configured to perform the method. The patent also describes various embodiments, such as the registration of features with the privacy service, detection of publishing requests, and the application of privacy rules.
A data processing method includes obtaining a path setting parameter and a display window setting parameter of a desktop child window, where the path setting parameter includes a save path of one or more objects inside the desktop child window in a non-system partition, and the display window setting parameter includes a display window size, a display position, and a display manner; creating a desktop child window operation thread; generating, by using the desktop child window operation thread, a desktop child window corresponding to the display window setting parameter, and pointing an object operation pointer of the desktop child window to a storage area corresponding to the path setting parameter in the non-system partition; and injecting the desktop child window operation thread into a system desktop operation thread that is currently running on an operating system, so as to display the desktop child window on a system desktop. | What is claimed is: 1. A data processing method comprising: obtaining a path setting parameter and a display window setting parameter of a desktop child window, wherein the path setting parameter comprises a save path of one or more objects inside the desktop child window in a non-system partition, and wherein the display window setting parameter is used to indicate a display attribute of the desktop child window; creating a desktop child window operation thread; generating, by using the desktop child window operation thread, the desktop child window corresponding to the display window setting parameter, and pointing an object operation pointer of the desktop child window to a storage area corresponding to the path setting parameter in the non-system partition; and injecting the desktop child window operation thread into a system desktop operation thread that is currently running on an operating system, so as to display the desktop child window on a system desktop. 2. The method according to claim 1, wherein after injecting the desktop child window operation thread into the system desktop operation thread that is currently running on an operating system, the method further comprises: obtaining an object operation instruction relevant to the desktop child window; and performing an operation, which corresponds to the object operation instruction, in the desktop child window by using the desktop child window operation thread. 3. The method according to claim 2, wherein performing the operation, which corresponds to the object operation instruction, in the desktop child window by using the desktop child window operation thread comprises updating the display window setting parameter according to the operation instruction by using the desktop child window operation thread when the operation instruction is to adjust the display attribute of the desktop child window, so as to update and display the desktop child window on the system desktop. 4. The method according to claim 2, wherein performing the operation, which corresponds to the object operation instruction, in the desktop child window by using the desktop child window operation thread comprises saving, by using the desktop child window operation thread, a to-be-saved object to the storage area to which the object operation pointer of the desktop child window points when the operation instruction is to save an object in the desktop child window, and wherein the to-be-saved object comprises an object of the desktop child window, an object of the system desktop, or an object of another desktop child window displayed on the system desktop. 5. The method according to claim 2, wherein performing the operation, which corresponds to the object operation instruction, in the desktop child window by using the desktop child window operation thread comprises deleting, from the non-system partition corresponding to the desktop child window, by using the desktop child window operation thread, an operation object to which the operation instruction points when the operation instruction is to delete an object in the desktop child window. 6. The method according to claim 2, wherein performing the operation, which corresponds to the object operation instruction, in the desktop child window by using the desktop child window operation thread comprises: loading a preview or play application thread by using the desktop child window operation thread when the operation instruction is to preview or play an operation object in the desktop child window; and previewing or playing, in the desktop child window, by using the preview or play application thread, an object to which the operation instruction points. 7. The method according to claim 1, wherein the display attribute of the desktop child window comprises a display window size, a display position, and a display manner, wherein the display manner comprises an expansion display manner or a tab display manner, wherein the display window size is smaller than or equal to a size of the system desktop, and wherein the display position is coordinates of a display screen used for displaying the desktop child window. 8. A data processing apparatus, comprising: a non-transitory computer readable medium having instructions stored thereon; and at least one hardware processor coupled to the non-transitory computer readable medium that executes the instructions to: obtain a path setting parameter and a display window setting parameter of a desktop child window, wherein the path setting parameter comprises a save path of one or more objects inside the desktop child window in a non-system partition, and wherein the display window setting parameter is used to indicate a display attribute of the desktop child window; create a desktop child window operation thread; generate, by using the desktop child window operation thread, a desktop child window corresponding to the display window setting parameter; point an object operation pointer of the desktop child window to a storage area corresponding to the path setting parameter in the non-system partition; and inject the desktop child window operation thread into a system desktop operation thread that is currently running on an operating system, so as to display the desktop child window on a system desktop. 9. The apparatus according to claim 8, wherein the at least one hardware processor executes the instructions to obtain an object operation instruction relevant to the desktop child window, and to perform an operation, which corresponds to the object operation instruction, in the desktop child window by using the desktop child window operation thread. 10. The apparatus according to claim 9, wherein the at least one hardware processor executes the instructions to, update the display window setting parameter according to the operation instruction by using the desktop child window operation thread when the operation instruction is to adjust the display attribute of the desktop child window, so as to update and display the desktop child window on the system desktop. 11. The apparatus according to claim 9, wherein the at least one hardware processor executes the instructions to save, by using the desktop child window operation thread, a to-be-saved object to the storage area to which the object operation pointer of the desktop child window points when the operation instruction is to save an object in the desktop child window, and wherein the to-be-saved object comprises an object of the desktop child window, an object of the system desktop, or an object of another desktop child window displayed on the system desktop. 12. The apparatus according to claim 9, wherein the at least one hardware processor executes the instructions to delete, from the non-system partition corresponding to the desktop child window and by using the desktop child window operation thread, an operation object to which the operation instruction points when the operation instruction is to delete an object in the desktop child window. 13. The apparatus according to claim 9, wherein the at least one hardware processor executes the instructions to: load a preview or play application thread by using the desktop child window operation thread when the operation instruction is to preview or play an operation object in the desktop child window; and preview or play, in the desktop child window, by using the preview or play application thread, an object to which the operation instruction points. 14. The apparatus according to claim 8, wherein the display attribute of the desktop child window comprises: a display window size; a display position; and a display manner, wherein the display manner comprises an expansion display manner or a tab display manner, wherein the display window size is smaller than or equal to a size of the system desktop, and wherein the display position is coordinates of a display screen used for displaying the desktop child window. | This data processing method involves obtaining path and display window settings for a desktop child window. The path setting parameter specifies the save path for objects within the desktop child window in a non-system partition, while the display window setting parameter includes the window size, position, and display mode. The method creates a desktop child window operation thread and uses it to generate a desktop child window based on the display window settings. The object operation pointer of the desktop child window points to the storage area corresponding to the path setting parameter. Finally, the desktop child window operation thread is injected into the running system desktop operation thread of the operating system to display the desktop child window on the system desktop. | The claimed invention is a data processing method and apparatus for managing a desktop child window. The method comprises the following steps: 1. Obtaining a path setting parameter and a display window setting parameter of a desktop child window. 2. Creating a desktop child window operation thread. 3. Generating the desktop child window corresponding to the display window setting parameter and pointing an object operation pointer of the desktop child window to a storage area corresponding to the path setting parameter. 4. Injecting the desktop child window operation thread into a system desktop operation thread to display the desktop child window on a system desktop. Additional features and steps are included in the claims: - Obtaining an object operation instruction relevant to the desktop child window and performing an operation in the desktop child window by using the desktop child window operation thread. - Updating the display window setting parameter according to the operation instruction to adjust the display attribute of the desktop child window and update it on the system desktop. - Saving objects to the storage area when the operation instruction is to save an object in the desktop child window. - Deleting objects from the non-system partition corresponding to the desktop child window when the operation instruction is to delete an object in the desktop child window. - Loading a preview or play application thread and previewing or playing an object in the desktop child window when the operation instruction is to preview or play an operation object. - The display attribute of the desktop child window includes a display window size, a display position, and a display manner (expansion or tab). The apparatus aspect of the claim includes a non-transitory computer-readable medium with stored instructions and at least one hardware processor that executes the instructions to perform the method steps. | The claimed invention describes a data processing method and apparatus for managing a desktop child window. The method involves obtaining path and display window settings for the desktop child window, creating a desktop child window operation thread, generating the desktop child window based on the display window settings, and injecting the operation thread into the system desktop to display the child window. The method also includes additional features such as performing operations within the child window, updating display attributes, saving and deleting objects, and previewing or playing operations. The apparatus aspect involves a computer-readable medium with instructions and a hardware processor to execute the method steps. | The claimed invention provides an efficient system for managing a desktop child window to deal with potentially large amounts of data and tasks. It allows users to easily manage multiple windows and quickly perform basic window operations. The invention also simplifies the task of preview | The present invention describes a data processing method and apparatus for managing and displaying a desktop child window on a system desktop. The method involves obtaining parameters for the path and display of the desktop child window, creating a desktop child window operation thread, generating the desktop child window based on the display parameters, and pointing the object operation pointer of the window to a storage area specified by the path parameter. The method further involves injecting the desktop child window operation thread into the system desktop operation thread to display the window on the system desktop. The apparatus comprises a computer readable medium and a hardware processor that performs the steps of the method. The method also includes operations such as adjusting the display attribute of the window, saving and deleting objects in the window, and previewing or playing objects in the window. The display attribute includes window size, position, and display manner.
In an example embodiment, a method, apparatus and computer program product are provided. The method includes facilitating receipt of an image of a scene and determining a graph based on connecting nodes of the image. The nodes are either pixels or superpixels of the image. The graph is determined by determining one or more connections of a node to one or more nodes belonging to a pre-defined image region around the node in the image. The connections are associated with edge weights that are determined based on at least one of similarity parameters and spatial distances between the node and the one or more nodes. The method includes determining disparity values at the nodes of the image based at least on performing tree based aggregation of a cost volume on the graph, where the cost volume is associated with the image and at least one view image of the scene. | What is claimed is: 1. A method comprising: facilitating receipt of an image of a scene; determining a graph based on connecting a plurality of nodes of the image, the plurality of nodes being pixels or superpixels of the image, wherein determining the graph comprises determining one or more connections of a node of the plurality of nodes to one or more nodes of the plurality of nodes, the one or more nodes belonging to a pre-defined image region around the node in the image, the one or more connections being associated with corresponding edge weights determined based on at least one of similarity parameters and spatial distances between the node and the one or more nodes, wherein determining the graph further comprises accessing a texture map comprising texture information for the plurality of nodes, wherein a texture information for the node of the plurality of nodes represents if the node belongs to a textured region in the image or belongs to a non-textured region in the image; and determining disparity values at the plurality of nodes of the image based at least on performing a tree based aggregation of a cost volume on the graph, the cost volume associated with the image and at least one view image of the scene, the at least one view image comprising a different view of the scene than a view of the scene in the image. 2. The method as claimed in claim 1, further comprising determining a minimum spanning tree based on the graph. 3. The method as claimed in claim 2, wherein determining the disparity values at the plurality of nodes comprises: accessing the cost volume between the plurality of nodes of the image and corresponding plurality of nodes of the at least one view image, wherein the cost volume comprises a plurality of matching costs for a plurality of disparity values at each node of the image; performing the tree based aggregation of the cost volume based on the minimum spanning tree and edge weights for generating an aggregated cost volume for the image, wherein the aggregated cost volume comprises a plurality of aggregated costs for the plurality of disparity values at each node of the image; and determining the disparity values at the plurality of nodes based on the aggregated cost volume. 4. The method as claimed in claim 2, wherein determining the disparity values at the plurality of nodes of the image comprises: accessing initial disparity values at the plurality of nodes of the image; and filtering the initial disparity values to determine the disparity values at the plurality of nodes based on the tree based aggregation of the cost volume on the minimum spanning tree determined from the graph. 5. The method as claimed in claim 1, wherein determining the one or more connections of the node of the plurality of nodes to the one or more nodes further comprises: accessing the texture information for the node; and determining the one or more connections of the node to the one or more nodes based on the texture information. 6. The method as claimed in claim 1, wherein determining the one or more connections of the node of the plurality of nodes to the one or more nodes further comprises: accessing a confidence map comprising information if the node is a confident disparity node or a non-confident disparity node; and determining the one or more connections of the node to the one or more nodes based on the confidence map. 7. The method as claimed in claim 6, wherein the pre-defined image region around the node comprises nodes located within a pre-defined spatial distance from the node in the image if the node is the non-confident disparity node. 8. The method as claimed in claim 1, wherein determining the one or more connections of the node to the one or more nodes further comprises determining edge weights associated with the one or more connections of the node to the one or more nodes based on the similarity parameters between the node and the one or more nodes. 9. An apparatus comprising: at least one processor; and at least one memory comprising computer program code, the at least one memory and the computer program code configured to, with the at least one processor, cause the apparatus to at least perform: facilitate receipt of an image of a scene; determine a graph based on connecting a plurality of nodes of the image, the plurality of nodes being pixels or superpixels of the image, wherein determining the graph comprises determining one or more connections of a node of the plurality of nodes to one or more nodes of the plurality of nodes, the one or more nodes belonging to a pre-defined image region around the node in the image, the one or more connections being associated with corresponding edge weights determined based on at least one of similarity parameters and spatial distances between the node and the one or more nodes, wherein for determining the graph, the apparatus is further caused, at least in part to access a texture map comprising texture information for the plurality of nodes, wherein a texture information for the node of the plurality of nodes represents if the node belongs to a textured region in the image or belongs to a non-textured region in the image; and determine disparity values at the plurality of nodes of the image based at least on performing a tree based aggregation of a cost volume on the graph, the cost volume associated with the image and at least one view image of the scene, the at least one view image comprising a different view of the scene than a view of the scene in the image. 10. The apparatus as claimed in claim 9, wherein the apparatus is further caused, at least in part to determine a minimum spanning tree based on the graph. 11. The apparatus as claimed in claim 10, wherein for determining the disparity values at the plurality of nodes, the apparatus is further caused, at least in part to: access the cost volume between the plurality of nodes of the image and corresponding plurality of nodes of the at least one view image, wherein the cost volume comprises a plurality of matching costs for a plurality of disparity values at each node of the image; perform the tree based aggregation of the cost volume based on the minimum spanning tree and edge weights for generating an aggregated cost volume for the image, wherein the aggregated cost volume comprises a plurality of aggregated costs for the plurality of disparity values at each node of the image; and determine the disparity values at the plurality of nodes based on the aggregated cost volume. 12. The apparatus as claimed in claim 10, wherein for determining the disparity values at the plurality of nodes of the image, the apparatus is further caused, at least in part to: access initial disparity values at the plurality of nodes of the image; and filter the initial disparity values to determine the disparity values at the plurality of nodes based on the tree based aggregation of the cost volume on the minimum spanning tree determined from the graph. 13. The apparatus as claimed in claim 9, wherein for determining the one or more connections of the node of the plurality of nodes to the one or more nodes, the apparatus is further caused, at least in part to: access the texture information for the node; and determine the one or more connections of the node to the one or more nodes based on the texture information. 14. The apparatus as claimed in claim 9, wherein for determining the one or more connections of the node of the plurality of nodes to the one or more nodes, the apparatus is further caused, at least in part to: access a confidence map comprising information if the node is a confident disparity node or a non-confident disparity node; and determine the one or more connections of the node to the one or more nodes based on the confidence map. 15. The apparatus as claimed in claim 14, wherein the pre-defined image region around the node comprises a pre-defined order of neighboring nodes of the node in the image if the node is the non-confident disparity node. 16. The apparatus as claimed in claim 14, wherein the pre-defined image region around the node comprises nodes located within a pre-defined spatial distance from the node in the image if the node is the non-confident disparity node. 17. A computer program product comprising at least one computer-readable storage medium, the computer-readable storage medium comprising a set of instructions, which, when executed by one or more processors, cause an apparatus to at least perform: facilitate receipt of an image of a scene; determine a graph based on connecting a plurality of nodes of the image, the plurality of nodes being pixels or superpixels of the image, wherein determining the graph comprises determining one or more connections of a node of the plurality of nodes to one or more nodes of the plurality of nodes, the one or more nodes belonging to a pre-defined image region around the node in the image, the one or more connections being associated with corresponding edge weights determined based on at least one of similarity parameters and spatial distances between the node and the one or more nodes, wherein for determining the graph, the apparatus is further caused, at least in part to access a texture map comprising texture information for the plurality of nodes, wherein a texture information for the node of the plurality of nodes represents if the node belongs to a textured region in the image or belongs to a non-textured region in the image; and determine disparity values at the plurality of nodes of the image based at least on performing a tree based aggregation of a cost volume on the graph, the cost volume associated with the image and at least one view image of the scene, the at least one view image comprising a different view of the scene than a view of the scene in the image. 18. The computer program product as claimed in claim 17, wherein the apparatus is further caused, at least in part to determine a minimum spanning tree based on the graph. | This example embodiment describes a method, apparatus, and computer program product for processing images. The method involves receiving an image and creating a graph by connecting nodes in the image. These nodes can be pixels or superpixels. The graph is determined by connecting a node to one or more nodes in a predefined image region. The connections are assigned edge weights based on similarity parameters and spatial distances between the nodes. Disparity values are then determined for the nodes by performing tree-based aggregation of a cost volume on the graph. The cost volume is associated with the image and at least one view image of the scene. | In this claim, a method and apparatus are claimed for determining disparity values in an image of a scene. The method includes facilitating receipt of the image and determining a graph based on connecting a plurality of nodes in the image. The graph is determined by establishing connections between nodes based on similarity parameters and spatial distances. The method also involves accessing a texture map to determine if the nodes belong to a textured or non-textured region in the image. Disparity values are then determined at the nodes based on performing tree-based aggregation of a cost volume on the graph. The cost volume is associated with the image and at least one view image of the scene. Additionally, the apparatus includes at least one processor and memory with computer program code to perform the method. | The embodiment describes a method, apparatus, and computer program for processing images. Nodes in an image are connected to create a graph, based on similarity parameters and spatial distances. Disparity values are determined for the nodes by aggregating a cost volume on the graph. The method also involves accessing a texture map to determine if the nodes belong to a textured or non-textured region. The apparatus includes a processor and memory with computer program code to perform the method. | The computer program is stored in a non-transitory computer readable storage device for execution by a processor, which includes instructions for processing the image. | The present disclosure describes a method, apparatus, and computer program product for determining disparity values in an image. The method includes receiving an image of a scene and determining a graph by connecting the nodes (i.e., pixels or superpixels) of the image. The graph is determined based on connections between a node and other nodes within a pre-defined image region, with edge weights determined by similarity parameters and spatial distances. The method further includes determining disparity values at each node by performing tree-based aggregation of a cost volume on the graph, where the cost volume is associated with the image and at least one other view image of the scene. The apparatus and computer program product embodiments implement similar functionality.
An apparatus, method and machine readable storage medium, for an authentication server such as a RADIUS server, for authenticating a subscriber are disclosed. The method comprises: receiving a request message including a plurality of attributes such as attribute value pairs (AVPs) having respective attribute names and respective attribute values; retrieving an authentication profile object; identifying a plurality of authentication attributes to use for authentication from the authentication profile object; extracting the plurality of authentication attribute values from the message; pre-processing one or more of the extracted attribute values; and authenticating the request message based on the pre-processed extracted attribute values. | What is claimed is: 1. A method performed by an authentication server for authenticating a subscriber, the method comprising: receiving, at the authentication server, a request message including a plurality of attributes having respective attribute names and respective attribute values; retrieving, from a profile storage, an authentication profile object; identifying a plurality of authentication attributes configured to be used for authentication from said authentication profile object; constructing, by the authentication server, a subscription identifier from the authentication profile object by retrieving a subscription identifier definition; extracting, by the authentication server, said plurality of authentication attribute values from said message based on the subscription identifier; pre-processing, by the authentication server, one or more of said extracted attribute values using the subscription identifier definition; and authenticating, by the authentication server, said request message based on said pre-processed extracted attribute values. 2. The method of claim 1, wherein said authentication server comprises a Remote Authentication Dial-In User Service (RADIUS) server. 3. The method of claim 1, wherein said pre-processing comprises applying a regular expression to extract a sub-string from said extracted attribute value. 4. The method of claim 1, wherein said preprocessing comprises modifying a letter case of said extracted attribute value. 5. The method of claim 1, wherein said authentication profile object comprises a profile object associated with said subscriber. 6. The method of claim 5, wherein said authentication profile object is associated with a network element from which said request message is received. 7. The method of claim 1, wherein said authenticating comprises authenticating based on a combination of said plurality of authentication attributes. 8. An authentication server for authenticating a subscriber, the authentication server comprising: a network interface; a memory storing instructions; and a processor in communication with said network interface and to execute the instructions stored in said memory, the processor being configured to: receive, via the network interface of the authentication server, a request message including a plurality of attributes having respective attribute names and respective attribute values; retrieve an authentication profile object from the memory; identify a plurality of authentication attributes configured to be used for authentication from said authentication profile object; construct, by the authentication server, a subscription identifier from the authentication profile object by retrieving a subscription identifier definition; extract, by the authentication server, said plurality of authentication attribute values from said message based on the subscription identifier; pre-process, by the authentication server, one or more of said extracted attribute values using the subscription identifier definition; and authenticate, by the authentication server, said request message based on said pre-processed extracted attribute values. 9. The authentication server of claim 8, wherein said authentication server comprises a Remote Authentication Dial-In User Service (RADIUS) server. 10. The authentication server of claim 8, wherein said pre-processing comprises applying a regular expression to extract a sub-string from said extracted attribute value. 11. The authentication server of claim 8, wherein said preprocessing comprises modifying a letter case of said extracted attribute value. 12. The authentication server of claim 8, wherein said authenticating comprises authenticating based on a combination of said plurality of authentication attributes. 13. A non-transitory computer readable medium encoded with instructions for execution by an authentication server for authenticating a subscriber, the non-transitory computer readable medium that when executed performs instructions for: receiving, at the authentication server, a request message including a plurality of attributes having respective attribute names and respective attribute values; retrieving, from a profile storage, an authentication profile object; identifying a plurality of authentication attributes configured to be used to use for authentication from said authentication profile object; constructing, by the authentication server, a subscription identifier from the authentication profile object by retrieving a subscription identifier definition; extracting, by the authentication server, said plurality of authentication attribute values from said message based on the subscription identifier; pre-processing, by the authentication server, one or more of said extracted attribute values using the subscription identifier definition; and authenticating, by the authentication server, said request message based on said pre-processed extracted attribute values. 14. The non-transitory computer readable medium of claim 13, wherein said pre-processing comprises applying a regular expression to extract a sub-string from said extracted attribute value. 15. The non-transitory computer readable medium of claim 13, wherein said pre-processing comprises modifying the letter case of said extracted attribute value. 16. The non-transitory computer readable medium of claim 13, wherein said authentication profile object comprises a profile object associated with said subscriber. 17. The non-transitory computer readable medium of claim 13, wherein said authentication profile object is associated with a network element from which said request message is received. 18. The non-transitory computer readable medium of claim 13, wherein said authenticating comprises authenticating based on a combination of said plurality of authentication attributes. | This disclosure relates to an authentication server, such as a RADIUS server, and a method for authenticating a subscriber. The method includes receiving a request message with attributes (AVPs) containing attribute names and values. An authentication profile object is retrieved, which identifies authentication attributes to use for authentication. The authentication attribute values are extracted from the message and pre-processed. The request message is then authenticated based on the pre-processed attribute values. | The claimed invention is a method, system, and computer-readable medium for authenticating a subscriber using an authentication server. The method involves receiving a request message containing attributes and values, retrieving an authentication profile object from a storage, identifying authentication attributes from the profile object, constructing a subscription identifier from the profile object, extracting the authentication attribute values from the request message based on the subscription identifier, pre-processing the extracted attribute values using the subscription identifier definition, and authenticating the request message based on the pre-processed attribute values. The system includes an authentication server with a network interface, memory, and processor, and the computer-readable medium stores instructions to perform the described method. | This disclosure presents a method for authenticating a subscriber using an authentication server, such as a RADIUS server. The method involves receiving a request message with attribute names and values, retrieving an authentication profile object that specifies authentication attributes, constructing a subscription identifier based on the profile object, extracting and pre-processing the attribute values from the request message using the subscription identifier, and authenticating the request message based on the pre-processed attribute values. The invention also encompasses a system with an authentication server and a computer-readable medium storing instructions for performing the described method. | The described method provides several advantages over the standard authentication process used with authentication servers. By retrieving an authentication profile object that specifies authentication attributes, the method reduces the amount of time needed to process an authentication request. By also extracting and pre-processing | This patent application describes an apparatus, method, and machine readable storage medium for an authentication server to authenticate a subscriber. The method involves receiving a request message with multiple attributes, retrieving an authentication profile object from a storage, identifying the authentication attributes to be used for authentication, constructing a subscription identifier from the authentication profile object, extracting the authentication attribute values from the message based on the subscription identifier, preprocessing the extracted attribute values, and authenticating the request message based on the preprocessed values. The authentication server can be a RADIUS server. The pre-processing step can involve applying a regular expression or modifying the letter case of the attribute values. The authentication is performed based on a combination of the authentication attributes. This invention aims to improve the authentication process for subscribers.
Method and apparatus for aggregating spectrum in which multiple disjoint blocks of spectrum may be configured as one virtual contiguous block of spectrum by modulating onto each disjoint blocks of spectrum a respective portion of a data stream in which the data rate associated with the modulated portion is compatible with the available bandwidth of the disjoint spectrum block upon which is modulated. | What is claimed is: 1. A method, comprising: receiving a customer data transmission request for a data stream to be transmitted, the customer data transmission request comprising customer criteria including a bandwidth of the data stream to be transmitted; obtaining a spectrum-related parameter associated with the customer data transmission request; identifying a set of available spectral fragments, each of the available spectral fragments being defined by a respective bandwidth size, at least two of the available spectral fragments being separated by an allocated spectral region, at least two of the available spectral fragments having different bandwidth sizes; allocating at least two of the available spectral fragments for the data stream, based on the customer criteria of the customer data transmission request and the spectrum-related parameter associated with the customer data transmission request, to provide a set of allocated spectral fragments for the data stream, the allocated spectral fragments having a combined bandwidth sufficient to support the bandwidth of the data stream, at least two of the allocated spectral fragments being separated by an allocated spectral region, at least two of the allocated spectral fragments having different bandwidth sizes; dividing the data stream into a set of output sub-streams, the output sub-streams being associated with respective ones of the allocated spectral fragments and having respective data rates compatible with the respective bandwidth sizes of the respective allocated spectral fragments; modulating the output sub-streams to provide respective modulated signals adapted for transmission via the respective allocated spectral fragments; and upconverting the modulated signals onto the respective allocated spectral fragments. 2. The method of claim 1, further comprising: combining at least two modulated signals to form a combined modulated signal; and upconverting the combined modulated signal onto the allocated spectral fragments. 3. The method of claim 1, wherein the modulated signals are upconverted onto at least two carrier signals. 4. The method of claim 3, wherein each of the at least two carrier signals is supported by a respective transponder within a satellite communications system. 5. The method of claim 3, wherein each of the at least two carrier signals is supported by a respective microwave link within a microwave communications system. 6. The method of claim 3, wherein each of the at least two carrier signals is supported by a respective wireless channel within a wireless communications system. 7. The method of claim 1, wherein dividing the data stream into the set of output sub-streams comprises: encapsulating sequential portions of the data stream into payload portions of respective encapsulating packets, each of the sequential portions of the data stream being associated with a respective sequence number included within a header portion of the respective encapsulating packet; and including each encapsulating packet within a respective one of the output sub-streams. 8. The method of claim 1, wherein dividing the data stream into the set of output sub-streams comprises: encapsulating sequential portions of the data stream into payload portions of respective encapsulating packets, each of the sequential portions of the incoming data stream being associated with a respective sequence number included within a header portion of the respective encapsulating packet; and including each encapsulating packet within one or more of the output sub-streams. 9. The method of claim 7, wherein the sequence number is represented by a field having at least 14 bits. 10. The method of claim 7, wherein the encapsulating packet header further includes a hexadecimal 47 in a first byte. 11. The method of claim 1, further comprising: receiving each of the modulated signals via the respective allocated spectral fragments; demodulating each of the modulated signals to provide respective demodulated sub-streams corresponding to the respective output sub-streams; and combining the demodulated sub-streams to recover the data stream. 12. The method of claim 11, wherein combining the demodulated sub-streams to recover the data stream comprises: ordering encapsulating packets received via one or more demodulated sub-streams, according to respective sequence numbers of the encapsulating packets, to provide ordered encapsulating packets; and extracting sequential portions of the data stream from the ordered encapsulating packets to recover thereby the data stream. 13. The method of claim 12, further comprising: discarding encapsulating packets having a sequence number matching the sequence number of a recently received encapsulating packet. 14. Apparatus, comprising: a computer configured to: receive a customer data transmission request for a data stream to be transmitted, the customer data transmission request comprising customer criteria including a bandwidth of the data stream to be transmitted; obtain a spectrum-related parameter associated with the customer data transmission request; identify a set of available spectral fragments, each of the available spectral fragments being defined by a respective bandwidth size, at least two of the available spectral fragments being separated by an allocated spectral region, at least two of the available spectral fragments having different bandwidth sizes; and allocate at least two of the available spectral fragments for the data stream, based on the customer criteria of the customer data transmission request and the spectrum-related parameter associated with the customer data transmission request, to provide a set of allocated spectral fragments for the data stream, the allocated spectral fragments having a combined bandwidth sufficient to support the bandwidth of the data stream, at least two of the allocated spectral fragments being separated by an allocated spectral region, at least two of the allocated spectral fragments having different bandwidth sizes; a sputter configured to divide the data stream into a set of output sub-streams, the output sub-streams being associated with respective ones of the allocated spectral fragments and having respective data rates compatible with the respective bandwidth sizes of the respective allocated spectral fragments; a set of modulators configured to modulate the respective output sub-streams to provide respective modulated signals adapted for transmission via the respective allocated spectral fragments; and at least one upconverter configured to upconvert the modulated signals onto the respective allocated spectral fragments. 15. The apparatus of claim 14, wherein the splitter comprises: an encapsulator configured to encapsulate sequential portions of the data stream into payload portions of respective encapsulating packets, each of the sequential portions of the data stream being associated with a respective sequence number included within a respective header portion of the respective encapsulating packet; and a master scheduler configured to selectively route encapsulating packets toward the modulators. 16. The apparatus of claim 15, wherein the splitter further comprises: a set of sub-schedulers configured to route encapsulating packets received from the master scheduler toward a respective modulator. 17. The apparatus of claim 15, wherein the master scheduler is configured to route encapsulating packets according to one of a random routing algorithm and a round robin routing algorithm. 18. The apparatus of claim 15, the master scheduler is configured to route encapsulating packets according to one of a customer preference algorithm and a service provider preference algorithm, wherein each output sub-stream is associated with a respective weight. 19. The apparatus of claim 18, wherein the respective weight of an output sub-stream is defined by one or more of a preferred spectral fragment, a preferred spectral fragment type, a preferred communication channel, a preferred communication channel type, a preferred traffic type, or a preferred customer. 20. A non-transitory computer-readable storage medium storing instructions which, when executed by a computer, cause the computer to perform a method, the method comprising: receiving a customer data transmission request for a data stream to be transmitted, the customer data transmission request comprising customer criteria including a bandwidth of the data stream to be transmitted; obtaining a spectrum-related parameter associated with the customer data transmission request; identifying a set of available spectral fragments, each of the available spectral fragments being defined by a respective bandwidth size, at least two of the available spectral fragments being separated by an allocated spectral region, at least two of the available spectral fragments having different bandwidth sizes; allocating at least two of the available spectral fragments for the data stream, based on the customer criteria of the customer data transmission request and the spectrum-related parameter associated with the customer data transmission request, to provide a set of allocated spectral fragments for the data stream, the allocated spectral fragments having a combined bandwidth sufficient to support the bandwidth of the data stream, at least two of the allocated spectral fragments being separated by an allocated spectral region, at least two of the allocated spectral fragments having different bandwidth sizes; dividing the data stream into a set of output sub-streams, the output sub-streams being associated with respective ones of the allocated spectral fragments and having respective data rates compatible with the respective bandwidth sizes of the respective allocated spectral fragments; modulating the output sub-streams to provide respective modulated signals adapted for transmission via the respective allocated spectral; and upconverting the modulated signals onto the respective allocated spectral fragments. 21. A computer program product stored in a non-transitory computer-readable storage medium, wherein a computer is operative to process software instructions which adapt the operation of the computer such that the computer performs a method comprising: receiving a customer data transmission request for a data stream to be transmitted, the customer data transmission request comprising customer criteria including a bandwidth of the data stream to be transmitted; obtaining a spectrum-related parameter associated with the customer data transmission request; identifying a set of available spectral fragments, each of the available spectral fragments being defined by a respective bandwidth size, at least two of the available spectral fragments being separated by an allocated spectral region, at least two of the available spectral fragments having different bandwidth sizes; allocating at least two of the available spectral fragments for the data stream, based on the customer criteria of the customer data transmission request and the spectrum-related parameter associated with the customer data transmission request, to provide a set of allocated spectral fragments for the data stream, the allocated spectral fragments having a combined bandwidth sufficient to support the bandwidth of the data stream, at least two of the allocated spectral fragments being separated by an allocated spectral region, at least two of the allocated spectral fragments having different bandwidth sizes; dividing the data stream into a set of output sub-streams, the output sub-streams being associated with respective ones of the allocated spectral fragments and having respective data rates compatible with the respective bandwidth sizes of the respective allocated spectral fragments; modulating the output sub-streams to provide respective modulated signals adapted for transmission via the respective allocated spectral fragments; and upconverting the modulated signals onto the respective allocated spectral fragments. | The invention relates to a method and device that combine multiple separate blocks of spectrum into one continuous block of spectrum. This is achieved by encoding different sections of a data stream onto each separate block of spectrum. The data rate for each section is adjusted so that it fits within the bandwidth of the corresponding spectrum block. This aggregation of spectrum blocks allows for more efficient utilization of available spectrum. | The invention disclosed in this claim is a method and apparatus for transmitting data streams using available spectral fragments. The method includes receiving a customer data transmission request, obtaining a spectrum-related parameter associated with the request, identifying a set of available spectral fragments with different bandwidth sizes, allocating at least two spectral fragments for the data stream based on the request and spectrum-related parameter, dividing the data stream into output sub-streams associated with allocated spectral fragments, modulating the sub-streams, and upconverting the modulated signals onto the allocated spectral fragments. The apparatus includes a computer configured to receive the data transmission request, obtain the spectrum-related parameter, identify available spectral fragments, and allocate spectral fragments for the data stream. It also includes a splitter to divide the data stream into output sub-streams, modulators to modulate the sub-streams, and upconverters to upconvert the modulated signals onto the spectral fragments. The invention allows for efficient utilization of available spectral resources and enables the transmission of data streams with varying bandwidth requirements. | The invention described in this claim involves a method and device for combining separate blocks of spectrum into a continuous block of spectrum. This is achieved by encoding different sections of a data stream onto each separate block of spectrum. The data rate for each section is adjusted to fit within the bandwidth of the corresponding spectrum block. By aggregating spectrum blocks in this way, the invention allows for more efficient utilization of available spectrum. The method for transmitting data streams using available spectral fragments involves receiving a customer data transmission request and obtaining a spectrum-related parameter associated with the request. A set of available spectral fragments with different bandwidth sizes is identified, and at least two spectral fragments are allocated for the data stream based on the request and spectrum-related parameter. The data stream is then divided into output sub-streams associated with the allocated spectral fragments, and the sub-streams are modulated and upconverted onto the allocated spectral fragments. The apparatus for implementing this method includes a computer that receives the data transmission request, obtains the spectrum-related parameter, identifies available spectral fragments, and allocates spectral fragments for the data stream. It also includes a splitter to divide the data stream into output sub-streams, modulators to modulate the sub-streams, and upconverters to upconvert the modulated signals onto the spectral fragments. Overall, this invention enables the efficient use of available spectrum resources and facilitates the transmission of data streams with varying bandwidth requirements. |  | The present invention relates to a method and apparatus for aggregating spectrum. The method involves receiving a customer data transmission request, obtaining a spectrum-related parameter, and identifying available spectral fragments. These spectral fragments are then allocated for the data stream based on the customer criteria and spectrum-related parameter. The data stream is divided into output sub-streams, which are associated with allocated spectral fragments and have data rates compatible with the respective bandwidth sizes. The output sub-streams are modulated to provide modulated signals for transmission, and then upconverted onto the allocated spectral fragments. The apparatus includes a computer for receiving the customer data transmission request and allocating spectral fragments, a splitter for dividing the data stream into output sub-streams, modulators for modulating the output sub-streams, and upconverters for upconverting the modulated signals onto the allocated spectral fragments.
A user interface module for a device having a touch display arranged with virtual keys and at least one first area. The device is adapted to execute at least one application adapted to receive text input and the touch display is arranged to display content associated with the application. The touch display is also arranged to display a text input area upon activation of the application's receiving of text input. The text input area, at least partially, overlaps the at least one first area. The touch display is also arranged to display the content being displayed in the first area as shaded and arranged to display text input received through the text input area clearly. | The invention claimed is: 1. A method comprising: causing display of application content in at least one first area of a touch display, receiving a text input from the touch display, activating a text input mode and causing provision of an at least partially transparent text input area, causing the display of the text input in the text input area, the text input area at least partially overlapping said at least one first area, causing at least a first portion of the text input to disappear from display so as to allow additional space for at least a second portion of text input, causing at least the first and second portions of the text input to be progressively provided in the first area in response to deactivating the text input mode, and interpreting input via said touch display as text input when said text input area is actively displayed and otherwise interpreting the input via said touch display as control input. 2. A method according to claim 1, wherein said text input area has a size substantially equal to said touch display. 3. A method according to claim 1, further comprising interpreting input through said text input area as text input when said text input area is actively displayed and interpreting input outside said text input area as control input. 4. A method according to claim 3, further comprising causing the display of said received text input clearly in said text input area with a changed appearance in said first area when said text input area is displayed actively. 5. A method according to claim 4 further comprising detecting a special touch input and thereafter receiving control input from said text input. 6. A method according to claim 5 wherein said special touch input is a long-press. 7. A method according to claim 1, wherein said at least one first area comprises a control area and wherein said content is at least one virtual key associated with application control. 8. A method according to claim 1, wherein said at least one first area comprises a status area and wherein said content comprises a status indicator. 9. A non-transitory computer program product comprising at least one non-transitory computer readable medium having computer-executable program code instructions stored therein, the computer-executable program code instructions comprising program code instructions to: cause display of application content in at least one first area of a touch display; receive a text input from the touch display; activate a text input mode and cause provision of an at least partially transparent text input area; cause the display of the text input in the text input area, the text input area at least partially overlapping said at least one first area; cause at least a first portion of the text input to disappear from display so as to allow additional space for at least a second portion of text input; cause at least the first and second portions of the text input to be progressively provided in the first area in response to deactivating the text input mode, and interpret input via said touch display as text input when said text input area is actively displayed and otherwise interpret the input via said touch display as control input. 10. An apparatus comprising: at least one processor; and at least one memory including computer program code, the at least one memory and the computer program code configured to, with the at least one processor: cause display of application content in at least one first area of a touch display, receive a text input from the touch display, activate a text input mode and cause provision of an at least partially transparent text input area, cause the display of the text input in the text input area, the text input area at least partially overlapping said at least one first area, cause at least a first portion of the text input to disappear from display so as to allow additional space for at least a second portion of text input, cause at least the first and second portions of the text input to be progressively provided in the first area in response to deactivating the text input mode, and interpret input via said touch display as text input when said text input area is actively displayed and otherwise interpret the input via said touch display as control input. 11. The apparatus of claim 10, wherein said text input area has a size substantially equal to said touch display. 12. The apparatus of claim 10, wherein the at least one memory and the computer program code are further configured to, with the at least one processor, interpret all input through said text input area as text input when said text input area is actively displayed and interpret all input outside said text input area as control input. 13. The apparatus of claim 12, wherein the at least one memory and the computer program code are further configured to, with the at least one processor, cause the display of said received text input clearly in said text input area with a changed appearance in said first area when said text input area is displayed actively. 14. The apparatus of claim 13, wherein the at least one memory and the computer program code are further configured to, with the at least one processor, detect a special touch input and thereafter receive control input from said text input. 15. The apparatus of claim 14 wherein said special touch input is a long-press. 16. The apparatus of claim 10, wherein said at least one first area comprises a control area and wherein said content is at least one virtual key associated with application control. 17. The apparatus of claim 10, wherein said at least one first area comprises a status area and wherein said content comprises a status indicator. | This invention relates to a user interface module designed for a device with a touch display. The module includes virtual keys and a first area. The device is capable of running applications that receive text input, with the touch display used to show related content. When an application is activated to receive text input, the touch display will overlay a text input area on top of the first area. The content in the first area will appear shaded while text input received through the text input area will be displayed clearly. This arrangement ensures that text input remains visible and distinguished from the rest of the display. | The invention claimed in this application is a method for providing a text input on a touch display. The method includes causing the display of application content in a first area of the touch display, receiving a text input from the touch display, activating a text input mode and providing a transparent text input area that overlaps the first area, displaying the text input in the text input area, and allowing the text input to be progressively displayed in the first area when the text input mode is deactivated. The method also includes interpreting input as text input when the text input area is actively displayed, and interpreting input as control input when the text input area is not displayed. Additionally, the application describes a non-transitory computer program product comprising computer executable program code instructions to perform the method and an apparatus including at least one processor and memory that is configured to carry out the method. The apparatus also includes the ability to interpret input as text input or control input based on the display of the text input area. | This invention pertains to a user interface module for devices with touch displays. The module includes virtual keys and a designated area. When an application requiring text input is activated, the touch display overlays a text input area on top of the initial area, with the content in the initial area appearing shaded and the text input displayed clearly. This ensures that the text input remains visible and distinguishable. The invention also involves a method and computer program product for providing text input on touch displays, as well as an apparatus capable of carrying out the method. The apparatus can interpret input as text input or control input based on the display of the text input area. | The present invention is highly beneficial as it allows users to conveniently and quickly enter text or other inputs into devices, such as handhelds, smart phones, and tablets. The device is able to automatically overlay the text input area on the initial area | The invention is a user interface module for a device with a touch display that displays content associated with an application. The module includes a text input area that overlays a portion of the display, allowing the user to input text while still being able to see the displayed content. The text input is progressively displayed in the input area as the user types, and the device interprets input within the text input area as text input, while interpreting input outside the area as control input. The module also allows for special touch inputs, such as a long-press, to be used for control input. The invention can be implemented as a method, a computer program product, or an apparatus with a processor and memory.
Various methods for determining an active input area are provided. One example method includes acquiring frame buffer data defining an image area that has been refreshed and detecting a cursor within the frame buffer data. Detecting the cursor may include determining that dimensions of the image area match dimensions of a previously acquired image area associated with a successful cursor detection, and the example method may further include directing transmission of coordinates and dimensions of the image area to a remote environment. Similar and related example methods and example apparatuses are also provided. | The invention claimed is: 1. A method comprising: acquiring frame buffer data defining an image area that has been refreshed; detecting a cursor indicating an active input area within the frame buffer data, wherein detecting the cursor includes determining that dimensions of the image area match dimensions of a previously acquired image area associated with a successful cursor detection; and directing transmission of coordinates and dimensions of the image area to a remote environment, wherein the transmitted coordinates and dimensions of the image area comprise an active text input area. 2. The method of claim 1, wherein acquiring the frame buffer data includes scanning buffered data associated with a single display region to identify the frame buffer data. 3. The method of claim 1, wherein detecting the cursor within the frame buffer data includes determining that the frame buffer data matches a predefined cursor bitmap, the predefined cursor bitmap being one of a collection of predefined cursor bitmaps that define a cursor template. 4. The method of claim 1, wherein detecting the cursor within the frame buffer data includes: determining a color value of a given pixel defined by the frame buffer data; and determining that color values of select other pixels defined by the frame buffer data match the color value of the given pixel, the select other pixels having pixel positions corresponding to pixel positions defined by a predefined cursor bitmap. 5. The method of claim 1, wherein detecting the cursor within the frame buffer data includes: determining a color value of a given pixel defined by the frame buffer data; and determining that color values of select other pixels defined by the frame buffer data do not match the color value of the given pixel, the select other pixels having pixel positions corresponding to pixel positions defined by a predefined cursor bitmap. 6. The method of claim 1, wherein detecting the cursor within the frame buffer data includes determining that the frame buffer data matches a predefined cursor bitmap, the predefined cursor bitmap having been generated from a vector description. 7. The method of claim 1, wherein directing transmission of coordinates and dimensions of the image area includes directing transmission of position information for an active text input area to the remote environment. 8. An apparatus comprising at least one processor and at least one memory including computer program code, the at least one memory and the computer program code configured to, with the at least one processor, cause the apparatus at least to: acquire frame buffer data defining an image area that has been refreshed; detect a cursor indicating an active input area within the frame buffer data, wherein the apparatus caused to detect the cursor includes being caused to determine that dimensions of the image area match dimensions of a previously acquired image area associated with a successful cursor detection; and direct transmission of coordinates and dimensions of the image area to a remote environment, wherein the transmitted coordinates and dimensions of the image area comprise an active text input area. 9. The apparatus of claim 8, wherein the apparatus caused to acquire the frame buffer data includes being caused to scan buffered data associated with a single display region to identify the frame buffer data. 10. The apparatus of claim 8, wherein the apparatus caused to detect the cursor within the frame buffer data includes being caused to determine that the frame buffer data matches a predefined cursor bitmap, the predefined cursor bitmap being one of a collection of predefined cursor bitmaps that define a cursor template. 11. The apparatus of claim 8, wherein the apparatus caused to detect the cursor within the frame buffer data includes being caused to: determine a color value of a given pixel defined by the frame buffer data; and determine that color values of select other pixels defined by the frame buffer data match the color value of the given pixel, the select other pixels having pixel positions corresponding to pixel positions defined by a predefined cursor bitmap. 12. The apparatus of claim 8, wherein the apparatus caused to detect the cursor within the frame buffer data includes being caused to: determine a color value of a given pixel defined by the frame buffer data; and determine that color values of select other pixels defined by the frame buffer data do not match the color value of the given pixel, the select other pixels having pixel positions corresponding to pixel positions defined by a predefined cursor bitmap. 13. The apparatus of claim 8, wherein the apparatus caused to detect the cursor within the frame buffer data includes being caused to determine that the frame buffer data matches a predefined cursor bitmap, the predefined cursor bitmap having been generated from a vector description. 14. The apparatus of claim 8, wherein the apparatus caused to direct transmission of coordinates and dimensions of the image area includes being caused to direct transmission of position information for an active text input area to the remote environment. 15. The apparatus of claim 8, wherein the apparatus comprises a mobile terminal; and wherein the apparatus further comprises user interface circuitry and user interface software configured to facilitate user control of at least some functions of the mobile terminal through the use of a display and configured to respond to user inputs, and a display and display circuitry configured to display at least a portion of a user interface of the mobile terminal, the display and the display circuitry configured to facilitate user control of at least some functions of the mobile terminal. 16. The apparatus of claim 8 further comprising a communications interface configured to transmit information to the remote environment. 17. A computer-readable storage medium having executable computer-readable program code instructions stored therein, the instructions for causing an apparatus to: acquire frame buffer data defining an image area that has been refreshed; detect a cursor indicating an active input area within the frame buffer data, wherein the instructions for causing the apparatus to detect the cursor include the instructions for causing the apparatus to determine that dimensions of the image area match dimensions of a previously acquired image area associated with a successful cursor detection; and direct transmission of coordinates and dimensions of the image area to a remote environment, wherein the transmitted coordinates and dimensions of the image area comprise an active text input area. 18. The computer-readable storage medium of claim 17, wherein the instructions for causing the apparatus to acquire the frame buffer data include instructions for causing the apparatus to scan buffered data associated with a single display region to identify the frame buffer data. 19. The computer-readable storage medium of claim 17, wherein the instructions for causing the apparatus to detect the cursor within the frame buffer data include instructions for causing the apparatus to determine that the frame buffer data matches a predefined cursor bitmap, the predefined cursor bitmap being one of a collection of predefined cursor bitmaps that define a cursor template. 20. The computer-readable storage medium of claim 17, wherein the instructions for causing the apparatus to detect the cursor within the frame buffer data include instructions for causing the apparatus to: determine a color value of a given pixel defined by the frame buffer data; and determine that color values of select other pixels defined by the frame buffer data match the color value of the given pixel, the select other pixels having pixel positions corresponding to pixel positions defined by a predefined cursor bitmap. 21. The computer-readable storage medium of claim 17, wherein the instructions for causing the apparatus to detect the cursor within the frame buffer data include instructions for causing the apparatus to: determine a color value of a given pixel defined by the frame buffer data; and determine that color values of select other pixels defined by the frame buffer data do not match the color value of the given pixel, the select other pixels having pixel positions corresponding to pixel positions defined by a predefined cursor bitmap. 22. The computer-readable storage medium of claim 17, wherein the instructions for causing the apparatus to detect the cursor within the frame buffer data include instructions for causing the apparatus to determine that the frame buffer data matches a predefined cursor bitmap, the predefined cursor bitmap having been generated from a vector description. 23. The computer-readable storage medium of claim 17, wherein the instructions for causing the apparatus to direct transmission of coordinates and dimensions of the image area include instructions for causing the apparatus to direct transmission of position information for an active text input area to the remote environment. 24. An apparatus comprising: means for acquiring frame buffer data defining an image area that has been refreshed; means for detecting a cursor indicating an active input area within the frame buffer data, wherein means for detecting the cursor includes determining that dimensions of the image area match dimensions of a previously acquired image area associated with a successful cursor detection; and means for directing transmission of coordinates and dimensions of the image area to a remote environment, wherein the transmitted coordinates and dimensions of the image area comprise an active text input area. | The present disclosure describes methods for identifying an active input area. In one example method, frame buffer data containing a refreshed image area is obtained, and a cursor is detected within this data. The cursor detection process may involve comparing the dimensions of the current image area with a previously detected image area, and if they match, transmitting the coordinates and dimensions of the image area to a remote environment. Additional related methods and apparatuses are also described. | The invention describes a method and apparatus for detecting a cursor within frame buffer data and transmitting the coordinates and dimensions of the cursor to a remote environment. The method involves acquiring frame buffer data that defines an image area which has been refreshed. The cursor is detected within the frame buffer data by determining that the dimensions of the image area match the dimensions of a previously acquired image area associated with a successful cursor detection. The coordinates and dimensions of the image area, which represent an active text input area, are then transmitted to the remote environment. The apparatus includes at least one processor and memory, and is configured to perform the steps of the method. Additionally, the apparatus may include a mobile terminal with user interface circuitry and software for user control, a display, display circuitry, and a communications interface for transmitting information to the remote environment. A computer-readable storage medium with executable program code instructions for causing the apparatus to perform the steps of the method is also provided. Furthermore, the invention encompasses means for acquiring frame buffer data, means for detecting a cursor, and means for directing transmission of the coordinates and dimensions of the image area. | This disclosure presents methods and apparatuses for identifying an active input area. One method involves obtaining frame buffer data containing a refreshed image area and detecting a cursor within this data. The cursor detection process includes comparing dimensions of the current image area with a previously detected image area. If they match, the coordinates and dimensions of the image area are transmitted to a remote environment. The invention also describes an apparatus with processors and memory for performing the method steps, along with a mobile terminal and user interface circuitry. A computer-readable storage medium with program code instructions is also provided. Additionally, the invention includes means for acquiring frame buffer data, detecting a cursor, and transmitting the coordinates and dimensions of the image area. |  | The invention provides various methods and apparatuses for determining an active input area. One method includes acquiring frame buffer data that defines a refreshed image area and detecting a cursor within the frame buffer data. The cursor detection is based on the matching dimensions of the image area with a previously acquired image area associated with a successful cursor detection. The method further includes directing the transmission of coordinates and dimensions of the image area to a remote environment. The transmitted coordinates and dimensions represent an active text input area. The apparatus includes a processor, memory, and computer program code to carry out the method. The apparatus also includes user interface circuitry and software, a display, display circuitry, and a communication interface for transmitting information to the remote environment.
Media content associated with a playlist is provided for remote access over a packet-based network. According to an example embodiment of the present invention, a host server provides access to a user-defined playlist depicting media content available from user's media content source (e.g., at a registered user's PC). User-defined playlists and associated media content are managed to facilitate access to media in accordance with characteristics of the media content and/or playlist such as format and bitrate, and as may be related to an intended playback use of the playlist. Media content for the playlists is stored in a network storage device for remote access, with the storage managed to facilitate remote access in appropriate formats, with selective cross-referencing among playlists for different playlist types, content format and content bandwidth. | What is claimed is: 1. An apparatus comprising: at least one processor; and at least one memory including computer program code for one or more programs, the at least one memory and the computer program code configured to, with the at least one processor, cause the apparatus to perform at least the following, initiate a storage of media content and playlist data at a network-based storage based, at least in part, on cross-referencing content mapping that identifies one or more media content titles each of which is under at least two playlists without duplicating media content files for the one or more media content titles in the network-based storage, wherein the cross-referencing content mapping identifies at least two formats of media content files for each of the one or more media content titles; authenticate playlist requests received via a packet-based network, wherein requested playlists in the playlist requests identify at least one commonly requested media content title belonging to two or more of the requested playlists; and initiate a delivery of a set of the media content files from the network-based storage via the packet-based network to a remote playback device based, at least in part, on the cross-referencing content mapping that identifies the set of the media content files being associated with the requested playlists and including the at least one commonly requested media content title. 2. The apparatus of claim 1, wherein the apparatus is further caused to: receive format information for the delivery of the set of the media content files associated with the requested playlists, wherein the format information includes at least two formats of media content files corresponding to the at least one commonly requested media content title, and the at least two formats of media content files are determined based, at least in part, on a device type of the remote playback device. 3. The apparatus of claim 1, wherein the apparatus is further caused to: initiate a configuring of media content of the set of the media content files at the network-based storage for playback at the remote playback device; and initiate a delivery of the configured media content to a packet-based media arrangement for storage. 4. The apparatus of claim 1, wherein the apparatus is further caused to: receive format information for the delivery of the set of the media content files associated with the requested playlists, wherein the format information includes at least two formats of media content files corresponding to the at least one requested media content title, and the at least two formats of media content files are determined based, on at least one of: one or more data types the remote playback device can handle, characteristics of an expected delivery medium for the delivery to the remote playback device, a desired quality of media content of the remote playback device, a desired bandwidth for the delivery, a media content access history for a registered user's media content, a default format predefined for a playlist use, or a combination thereof. 5. The apparatus of claim 1, wherein the apparatus is further caused to: initiate a storage of the media content and the playlist data using a file structure that identifies at least two of the media content files having different bitrates for a media content title; initiate a storing storage of information identifying the different bitrates of the at least two media content files; and initiate a delivery of at least one of the at least two media content files having at least one appropriate bitrate associated with the requested playlists specifying the at least one commonly requested media content title. 6. The apparatus of claim 1, wherein the apparatus is further caused to: determine that a media content file is available at the network-based storage yet not in a desired format; and initiate a delivery of the media content file in the desired format to the network-based storage based, at least in part, on the determination. 7. The apparatus of claim 1, wherein the apparatus is further caused to: initiate a presentation of a webpage at the remote playback device; receive a user input specifying media content to be placed in a playlist; and initiate a delivery of the specified media content for the playlist for storage in the network-based storage for remote access. 8. The apparatus of claim 1, wherein the apparatus is further caused to: initiate a storage of the media content files accessible under different playlists designated to disparate registered users at the network-based storage based, at least in part, on a file structure for registered users including the disparate registered users, wherein the disparate registered users have separate rights to access the media content files, and initiate a delivery of the media content files accessible under the different playlists for media content titles to the remote playback device based, at least in part, on the file structure, in response to a request for a playlist designated to at least one of the disparate registered users. 9. The apparatus of claim 1, wherein the apparatus is further caused to: initiate a streaming of the the set of the media content files associated with the at least one commonly requested media content title in the requested playlists to the remote playback device. 10. A method comprising: initiating, by a host server, a storage of media content and playlist data at a network-based storage based, at least in part, on cross-referencing content mapping that identifies one or more media content titles each of which is under at least two playlists without duplicating media content files for the one or more media content titles in the network-based storage, wherein the cross-referencing content mapping identifies at least two formats of media content files for each of the one or more media content titles; authenticating, by the host server, playlist requests received via a packet-based network, wherein requested playlists in the playlist requests identify at least one commonly requested media content title belonging to two or more of the requested playlists; and initiating, by the host server, a delivery of a set of the media content files from the network-based storage via the packet-based network to a remote playback device based, at least in part, on the cross-referencing content mapping that identifies the set of the media content files being associated with the requested playlists and including the at least one commonly requested media content title. 11. The method of claim 10, further including: receiving format information for the delivery of the set of the media content files associated with the requested playlists, wherein the format information includes at least two formats of media content files corresponding to the at least one commonly requested media content title, and the at least two formats of media content files are determined based, at least in part, on a device type of the remote playback device. 12. The method of claim 10, further including: initiating a configuring of media content of the set of the media content files at the network-based storage for playback at the remote playback device; and initiating a delivery of the configured media content to a packet-based media arrangement for storage. 13. The method of claim 10, further including: receiving format information for the delivery of the set of the media content files associated with the requested playlists, wherein the format information includes at least two formats of media content files corresponding to the at least one commonly requested media content title, and the at least two formats of media content files are determined based, on at least one of: one or more data types the remote playback device can handle, characteristics of an expected delivery medium for the delivery to the remote playback device, a desired quality of media content of the remote playback device, a desired bandwidth for the delivery, a media content access history for a registered user's media content, a default format predefined for a playlist use, or a combination thereof. 14. The method of claim 10, further including: initiating a storage of the media content and the playlist data using a file structure that identifies at least two of the media content files having different bitrates for a media content title; initiating a storage of information identifying the different bitrates of the at least two media content files; and initiating a delivery of at least one of the at least two media content files having at least one appropriate bitrate associated with the requested playlists specifying the at least one commonly requested media content title. 15. The method of claim 10, further including: determining that a media content file is available at the network-based storage yet not in a desired format; and initiating a delivery of the media content file in the desired format to the network-based storage based, at least in part, on the determination. 16. The method of claim 10, further including: initiating a presentation of a webpage at the remote playback device; receiving a user input specifying media content to be placed in a playlist; and initiating a delivery of the specified media content for the playlist for storage in the network-based storage for remote access. 17. The method of claim 10, further including: initiating a storage of the media content files accessible under different playlists designated to disparate registered users at the network-based storage based, at least in part, on a file structure for registered users including the disparate registered users, wherein the disparate registered users have separate rights to access the media content files, and initiating a delivery of the media content files accessible under the different playlists for media content titles to the remote playback device based, at least in part, on the file structure, in response to a request for a playlist designated to at least one of the disparate registered users. 18. The method of claim 10, further including: initiating a streaming of the for the set of the media content files associated with the at least one commonly requested media content title in the requested playlists to the remote playback device. 19. An apparatus comprising: at least one processor; and at least one memory including computer program code for one or more programs, the at least one memory and the computer program code configured to, with the at least one processor, cause the apparatus to perform at least the following, store media content and playlist data based, at least in part, on cross-referencing content mapping that identifies one or more media content titles each of which is under at least two playlists without duplicating media content files for the one or more media content titles in the apparatus, wherein the cross-referencing content mapping identifies at least two formats of media content files for each of the one or more media content titles; receive a user input over a packet-based network associated with a playback of at least two playlists each including at least one commonly requested media content title; configure media content for the playback at a remote playback device based on the cross-referencing content mapping that identifies a set of the media content files being associated with the at least two playlists and including the at least one commonly requested media content title; and deliver the media content as configured to the remote playback device. 20. The apparatus of claim 19, wherein the apparatus is further caused to: send format information for the delivery of the set of the media content files associated with the at least two playlists, wherein the format information includes at least two formats of media content files corresponding to the at least one commonly requested media content title, and the at least two formats of media content files are determined based, at least in part, on a device type of the remote playback device. | The present invention describes a system for accessing media content over a network. This system allows users to create playlists and access the associated media content remotely. The host server manages the playlists and media content, taking into account the characteristics of the media content and playlist, such as format and bitrate. The media content is stored in a network storage device to enable remote access, with the storage managed to support different formats and bandwidths. This system also enables cross-referencing among different playlist types and content formats to enhance the user experience. | In this claim, an apparatus is claimed that includes at least one processor and at least one memory. The memory contains computer program code for one or more programs that, when executed by the processor, cause the apparatus to perform various functions. These functions include initiating the storage of media content and playlist data at a network-based storage, based on a cross-referencing content mapping. This content mapping identifies media content titles that are included in multiple playlists without duplicating media content files. The apparatus also authenticates playlist requests received via a packet-based network and delivers a set of media content files from the network-based storage to a remote playback device based on the cross-referencing content mapping. The apparatus may also receive format information for the delivery of the media content files, configure the media content for playback at the remote device, and initiate the delivery of the configured media content to a packet-based media arrangement for storage. Additionally, the apparatus may support the storage and delivery of media content files accessible under different playlists designated for different registered users. The apparatus can also initiate the streaming of media content files to the remote playback device. | The present invention is a system for accessing media content remotely over a network. Users can create playlists and access the associated media content through a host server. The server manages the playlists and media content, taking into account their specific characteristics such as format and bitrate. Media content is stored in a network storage device to enable remote access, with the storage managed to support different formats and bandwidths. The system allows cross-referencing between different playlist types and content formats to enhance user experience. The invention also claims an apparatus with a processor and memory that performs functions such as initiating storage of media content and playlist data, authenticating playlist requests, delivering media content to remote playback devices, configuring media content for playback, and supporting different playlists for registered users. The apparatus can also initiate media content streaming to remote playback devices. | The present invention provides media content access that is compatible with existing user equipment and allows users to access media content remotely from any location over the Internet or other public network. The invention supports streaming of media content in different formats (e.g. | The invention described in this document relates to a system for providing remote access to media content and playlists over a network. The system includes a host server that stores media content and playlist data in a network-based storage. The storage is organized based on cross-referencing content mapping that identifies media content titles that appear under multiple playlists without duplicating the media content files. The system can authenticate playlist requests received over the network and deliver the requested media content files to a remote playback device. The delivery of the media content can be based on the cross-referencing content mapping, which identifies the media content files associated with the requested playlists. The system can also determine the appropriate format for delivering the media content based on the device type of the remote playback device. Additionally, the system can configure the media content for playback at the remote device and can deliver the configured media content to a packet-based media arrangement for storage. The system can also handle different formats and bitrates of media content files and can allow users to create and modify their playlists through a webpage interface.
Embodiments of the present invention relate to a method and apparatus for image enhancement. In particular, there is provided a method for image enhancement, the method comprising: estimating unsharpness of the image (S201-S204); determining a protection level of at least one pixel in the image based on the unsharpness (S205); and modifying a value of the at least one pixel to enhance the image, an amount of the modifying being determined at least in part based on the protection level (S206-S210). A corresponding apparatus and user device are disclosed. The invention may be applied to fog or haze removal from images or video without producing over-removal artifacts. In some embodiments, the invention may also be used to remove noise from low-light images. | We claim: 1. A method for enhancing an image, the method comprising: estimating unsharpness of the image; determining a protection level of at least one pixel in the image based on the unsharpness, wherein the protection level is associated with an amount of modification for enhancing the image at a low light condition or a certain fog density; and modifying a value of the at least one pixel to enhance the image, an amount of the modifying being determined at least in part based on the protection level and an adjusted deviation degree of atmospheric light. 2. The method of claim 1, wherein estimating unsharpness of the image comprises: extracting spatial structure information from the image; and estimating the unsharpness based on the image and the spatial structure information. 3. The method of claim 2, wherein extracting spatial structure information from the image comprises: filtering the image using a first filter of a first size to obtain a first intermediate image; filtering the image using a second filter of a second size to obtain a second intermediate image, which second size is greater than the first size; and calculating a difference between the first intermediate image and the second intermediate image as the spatial structure information. 4. The method of claim 3, wherein estimating the unsharpness based on the image and the spatial structure information comprises: removing the spatial structure information from the second intermediate image to generate a corrected image; and calculating an average of pixels with brightness greater than a threshold in the corrected image as the unsharpness. 5. The method of claim 1, wherein the image is a frame in a video, the method further comprising: updating the unsharpness of the image using the unsharpness of at least one frame before the image in the video. 6. The method of claim 1, wherein determining a protection level of at least one pixel in the image based on the unsharpness comprises: calculating an adjusting factor for the at least one pixel based on the value of the at least one pixel and the unsharpness, the adjusting factor at least indicating a probability for the at least one pixel belonging to an unclear area in the image. 7. The method of claim 6, wherein modifying a value of the at least one pixel comprises: estimating transmission information of the atmospheric light at the at least one pixel; calculating a deviation degree between the atmospheric light at the at least one pixel and a real scene radiance based on the value of the at least one pixel, the unsharpness, and the transmission information; adjusting the deviation degree using the adjusting factor; and modifying the value of the at least one pixel based on the adjusted deviation degree and the atmospheric light. 8. The method of claim 1, further comprising: iteratively estimating atmospheric light of the image using a plurality of seeds randomly distributed in the image for the modifying of the value of the at least one pixel. 9. The method of claim 8, wherein the image is a frame in a video, the method further comprising: updating the atmospheric light of the image using the atmospheric light of at least one frame before the image in the video. 10. The method of claim 1, wherein the unsharpness of the image is a density of at least one of fog and darkness in the image. 11. An apparatus for enhancing an image, the apparatus comprising: at least one controller and at least one memory including a computer program code, wherein the at least one memory including the computer program code is configured, with the at least one controller, to cause the apparatus to: estimate unsharpness of the image; determine a protection level of at least one pixel in the image based on the unsharpness, wherein the protection level is associated with an amount of modification for enhancing the image at a low light condition or a certain fog density; and modify a value of the at least one pixel to enhance the image, an amount of the modifying being determined at least in part based on the protection level and an adjusted deviation degree of atmospheric light. 12. The apparatus of claim 11, wherein the computer program code are configured, with the at least one controller, to further cause the apparatus to: extract spatial structure information from the image; and estimate the unsharpness based on the image and the spatial structure information. 13. The apparatus of claim 12, wherein the computer program code are configured, with the at least one controller, to further cause the apparatus to: filter the image using a first filter of a first size to obtain a first intermediate image; filter the image using a second filter of a second size to obtain a second intermediate image, which second size is greater than the first size; calculate a difference between the first intermediate image and the second intermediate image as the spatial structure information. 14. The apparatus of claim 13, wherein the computer program code are configured, with the at least one controller, to further cause the apparatus to remove the spatial structure information from the second intermediate image to generate a corrected image, and to calculate an average of pixels with brightness greater than a threshold in the corrected image as the unsharpness. 15. The apparatus of claim 11, wherein the image is a frame in a video, and wherein the computer program code are configured, with the at least one controller, to further cause the apparatus to: update the unsharpness of the image using the unsharpness of at least one frame before the image in the video. 16. The apparatus of claim 11, wherein the computer program code are configured, with the at least one controller, to further cause the apparatus to: calculate an adjusting factor for the at least one pixel based on the value of the at least one pixel and the unsharpness, the adjusting factor at least indicating a probability for the at least one pixel belonging to an unclear area in the image. 17. The apparatus of claim 16, wherein the computer program code are configured, with the at least one controller, to further cause the apparatus to: estimate transmission information of the atmospheric light at the at least one pixel; calculate a deviation degree between the atmospheric light at the at least one pixel and a real scene radiance based on the value of the at least one pixel, the unsharpness, and the transmission information; adjust the deviation degree using the adjusting factor; and modify the value of the at least one pixel based on the adjusted deviation degree and the atmospheric light. 18. The apparatus of claim 11, wherein the computer program code are configured, with the at least one controller, to further cause the apparatus to: iteratively estimate atmospheric light of the image using a plurality of seeds randomly distributed in the image for the modifying of the value of the at least one pixel. 19. The apparatus of claim 18, wherein the image is a frame in a video, and wherein the computer program code are configured, with the at least one controller, to further cause the apparatus to the apparatus: update the atmospheric light of the image using the atmospheric light of at least one frame before the image in the video. 20. The apparatus of claim 11, wherein the unsharpness of the image is a density of at least one of fog and darkness in the image. | The present invention relates to a method and apparatus for enhancing images. The method involves estimating the unsharpness of the image, determining the protection level of pixels based on the unsharpness, and modifying the pixel values to enhance the image. The amount of modification depends on the protection level. The invention can be applied to remove fog or haze from images without introducing artifacts. It can also be used to remove noise from low-light images. An apparatus and user device for implementing the method are also provided. | Claim 1: A method for enhancing an image. The method involves estimating the unsharpness of the image and determining a protection level of at least one pixel in the image based on the unsharpness. The protection level is associated with an amount of modification for enhancing the image in low light conditions or a certain fog density. The method further includes modifying the value of the at least one pixel to enhance the image. The amount of modification is determined based on the protection level and an adjusted deviation degree of atmospheric light. Claim 2: The method of claim 1 includes estimating the unsharpness of the image by extracting spatial structure information from the image and estimating the unsharpness based on the image and the spatial structure information. Claim 3: The method of claim 2 involves extracting spatial structure information from the image by filtering the image using a first filter of a first size to obtain a first intermediate image. Then, filtering the image using a second filter of a second size, which is greater than the first size, to obtain a second intermediate image. Finally, calculating the difference between the first intermediate image and the second intermediate image as the spatial structure information. Claim 4: The method of claim 3 includes estimating the unsharpness based on the image and the spatial structure information by removing the spatial structure information from the second intermediate image to generate a corrected image. Then, calculating the average of pixels with brightness greater than a threshold in the corrected image as the unsharpness. Claim 5: The method of claim 1, if the image is a frame in a video, further involves updating the unsharpness of the image using the unsharpness of at least one frame before the image in the video. Claim 6: The method of claim 1 determines a protection level of at least one pixel in the image based on the unsharpness by calculating an adjusting factor for the pixel. The adjusting factor is based on the value of the pixel and the unsharpness and indicates a probability for the pixel belonging to an unclear area in the image. Claim 7: The method of claim 6 modifies the value of the at least one pixel by estimating transmission information of the atmospheric light at the pixel. Then, calculating a deviation degree between the atmospheric light at the pixel and a real scene radiance based on the value of the pixel, the unsharpness, and the transmission information. The method further includes adjusting the deviation degree using the adjusting factor and modifying the value of the pixel based on the adjusted deviation degree and the atmospheric light. Claim 8: The method of claim 1 iteratively estimates atmospheric light of the image using a plurality of seeds randomly distributed in the image for modifying the value of the at least one pixel. Claim 9: The method of claim 8, if the image is a frame in a video, further involves updating the atmospheric light of the image using the atmospheric light of at least one frame before the image in the video. Claim 10: The unsharpness of the image in claim 1 refers to the density of fog or darkness present in the image. Claim 11: An apparatus for enhancing an image comprising at least one controller and at least one memory with a computer program code. The apparatus estimates the unsharpness of the image and determines a protection level of at least one pixel based on the unsharpness. The protection level is associated with an amount of modification for enhancing the image in low light conditions or a certain fog density. Finally, the apparatus modifies the value of the at least one pixel to enhance the image based on the protection level and an adjusted deviation degree of atmospheric light. Claim 12: The apparatus of claim 11, wherein the computer program code further enables the extraction of spatial structure information from the image and estimation of the unsharpness based on the image and the spatial structure information. Claim 13: The apparatus of claim 12, wherein the computer program code further enables the filtering of the image using a first and second filter to obtain intermediate images and calculates the difference between the intermediate images as the spatial structure information. Claim 14: The apparatus of claim 13, wherein the computer program code further removes the spatial structure information from the second intermediate image to generate a corrected image and calculates the average of pixels with brightness greater than a threshold in the corrected image as the unsharpness. Claim 15: The apparatus of claim 11, if the image is a frame in a video, the computer program code further updates the unsharpness of the image using the unsharpness of at least one frame before the image in the video. Claim 16: The apparatus of claim 11, wherein the computer program code further calculates an adjusting factor for the at least one pixel based on the value of the pixel and the unsharpness. The adjusting factor indicates a probability for the pixel belonging to an unclear area in the image. Claim 17: The apparatus of claim 16, wherein the computer program code further estimates transmission information of the atmospheric light at the pixel. Then, calculates a deviation degree between the atmospheric light at the pixel and a real scene radiance based on the value of the pixel, the unsharpness, and the transmission information. The apparatus adjusts the deviation degree using the adjusting factor and modifies the value of the pixel based on the adjusted deviation degree and the atmospheric light. Claim 18: The apparatus of claim 11, wherein the computer program code further iteratively estimates atmospheric light of the image using a plurality of seeds randomly distributed in the image for modifying the value of the at least one pixel. Claim 19: The apparatus of claim 18, if the image is a frame in a video, the computer program code further updates the atmospheric light of the image using the atmospheric light of at least one frame before the image in the video. Claim 20: The apparatus of claim 11, wherein the unsharpness of the image is a density of fog or darkness in the image. | The present invention is a method and apparatus for enhancing images by estimating the unsharpness of the image, determining the protection level of pixels, and modifying the pixel values based on the protection level. The method can be used to remove fog or haze from images and reduce noise in low-light conditions. The apparatus includes a controller and memory with a computer program code to implement the method. The program enables the extraction of spatial structure information, estimation of unsharpness, and calculating adjusting factors for the pixels. The apparatus also iteratively estimates atmospheric light using seeds distributed in the image. | The apparatus is also operable to apply an unsharpness map filter and a color filter to reduce noise in the image. BRIEF DESCRIPTION OF THE DRAWINGS FIG. 1 is a block diagram of an image enhancing | The present invention relates to a method and apparatus for image enhancement. The method involves estimating the unsharpness of an image and determining a protection level for pixels in the image based on this unsharpness. The method then modifies the value of the pixels to enhance the image, with the amount of modification depending on the protection level. The invention can be used to remove fog, haze, or noise from low-light images without producing over-removal artifacts. The method can also be applied to video frames, with the unsharpness of previous frames used to update the unsharpness of the current frame. The apparatus includes a controller and memory with computer program code to perform these functions.
An apparatus and method wherein the apparatus includes a bendable display; a substrate configured to support the bendable display wherein the substrate includes at least one bendable portion configured to enable the bendable display to be moved between an open configuration and a closed configuration; and a support structure provided adjacent to the bendable portion of the substrate configured to provide a rigid support for the bendable portion of the substrate, at least, when the display is in the closed configuration. | We claim: 1. An apparatus comprising: a bendable display; a substrate configured to support the bendable display wherein the substrate comprises at least one bendable portion configured to enable the bendable display to be moved between an open configuration and a closed configuration; and a support structure provided adjacent to the bendable portion of the substrate configured to provide a rigid support for the bendable portion of the substrate, at least, when the display is in the closed configuration, wherein the support structure comprises a plurality of rigid projections provided on a flexible member, and wherein the rigid projections are spaced from each other when the display is in the open configuration. 2. An apparatus as claimed in claim 1 wherein the support structure is configured to prevent the radius of curvature of the bendable portion exceeding a threshold. 3. An apparatus as claimed in claim 1 wherein the plurality of rigid projections are provided on the flexible member and arranged such that the rigid projections interlock with each other to form a rigid support when the display is in the closed configuration. 4. An apparatus as claimed in claim 3 wherein the flexible member is coupled to the substrate. 5. An apparatus as claimed in claim 4 wherein the flexible member is coupled to the substrate on either side of the bendable portion. 6. An apparatus as claimed in claim 4 wherein the flexible member is coupled to the substrate to allow for relative movement between the flexible member and the substrate. 7. An apparatus as claimed in claim 1 wherein the support structure comprises a rigid member wherein the rigid member is pivotably connected to the substrate on either side of the bendable portion. 8. An apparatus as claimed in claim 7 wherein the rigid member is configured to be moved between a horizontal position when the apparatus is in an open configuration and a vertical position when the apparatus is in a closed configuration. 9. An apparatus as claimed in claim 7 wherein the rigid member comprises two members configured to pivot relative to each other. 10. An apparatus as claimed in claim 1 wherein the support structure also provides support to the substrate when the display is not in the closed configuration. 11. An apparatus as claimed in claim 1 wherein the bendable portion of the substrate comprises a mesh structure. 12. An apparatus as claimed in claim 1 wherein the display is continuous across the bendable portion. 13. An apparatus as claimed in claim 1 wherein when the display is in the closed position a first portion of the display and a second portion of the display are configured facing each other. 14. An electronics communication device comprising an apparatus as claimed in claim 1. 15. A method comprising: providing a bendable display; providing a substrate configured to support the bendable display wherein the substrate comprises at least one bendable portion configured to enable the bendable display to be moved between an open configuration and a closed configuration; and providing a support structure adjacent to the bendable portion of the substrate configured to provide a rigid support for the bendable portion of the substrate at least when the display is in the closed configuration, wherein the support structure comprises a plurality of rigid projections provided on a flexible member, and wherein the rigid projections are spaced from each other when the display is in the open configuration. 16. A method as claimed in claim 15 wherein the support structure is configured to prevent the radius of curvature of the bendable portion exceeding a threshold, wherein the plurality of rigid projections are provided on the flexible member and arranged such that the rigid projections interlock with each other to form a rigid support when the display is in the closed configuration, wherein the flexible member is coupled to the substrate, wherein the flexible member is coupled to the substrate on either side of the bendable portion, and wherein the flexible member is coupled to the substrate to allow for relative movement between the flexible member and the substrate. 17. A method as claimed claim 15 wherein the support structure comprises a rigid member wherein the rigid member is pivotably connected to the substrate on either side of the bendable portion. 18. A method as claimed in claim 17 wherein the rigid member comprises two members configured to pivot relative to each other. 19. A method as claimed in claim 15 wherein the bendable portion of the substrate comprises a mesh structure. 20. A method as claimed in claim 15 wherein the display is continuous across the bendable portion, and wherein when the display is in the closed position a first portion of the display and a second portion of the display are configured facing each other. | The invention describes an apparatus and method that involve a bendable display, a flexible substrate that can support the bendable display, and a support structure to provide stability to the bendable portion of the substrate when the display is closed. This innovation allows the display to be moved between an open and closed configuration while maintaining the integrity of the bendable portion. | Claim 1 describes an apparatus comprising a bendable display, a substrate with at least one bendable portion, and a support structure. The substrate supports the bendable display and allows it to be moved between open and closed configurations. The support structure, provided adjacent to the bendable portion of the substrate, offers rigid support for the bendable portion, particularly when the display is in the closed configuration. This support structure consists of a flexible member with multiple rigid projections spaced from each other when the display is open, but interlock when the display is closed. Claim 2 specifies that the support structure is designed to prevent the radius of curvature of the bendable portion from exceeding a threshold. Claim 3 further elaborates on the arrangement of the rigid projections, stating that they are provided on a flexible member and interlock with each other to form a rigid support when the display is in the closed configuration. Claim 4 states that the flexible member is coupled to the substrate. Claim 5 adds that the flexible member is coupled to the substrate on both sides of the bendable portion. Claim 6 specifies that the flexible member is coupled to the substrate in a way that allows for relative movement between the two. Claim 7 introduces an alternative support structure comprising a rigid member pivotably connected to the substrate on either side of the bendable portion. Claim 8 indicates that this rigid member can be moved between a horizontal position (open configuration) and a vertical position (closed configuration). Claim 9 extends claim 7 by describing the rigid member as two members capable of pivoting relative to each other. Claim 10 states that the support structure can also provide support to the substrate when the display is not in the closed configuration. Claim 11 specifies that the bendable portion of the substrate can have a mesh structure. Claim 12 highlights that the display is continuous across the bendable portion. Claim 13 explains that when the display is in the closed position, a first portion and a second portion of the display are configured facing each other. Claim 14 expands the scope to include an electronics communication device incorporating the described apparatus. Claim 15 presents a method that includes providing a bendable display, providing a substrate with at least one bendable portion, and providing a support structure adjacent to the bendable portion. This method aims to achieve rigid support for the bendable portion when the display is closed by employing a flexible member with spaced rigid projections that interlock when the display is closed. Claim 16 combines multiple features from claim 15, including the prevention of excessive curvature, interlocking rigid projections, coupling the flexible member to the substrate, allowing for relative movement, and preventing the radius of curvature from exceeding a threshold. Claim 17 introduces the alternative method involving a pivotable rigid member connected to the substrate on both sides of the bendable portion. Claim 18 extends claim 17 by mentioning that the rigid member consists of two members capable of pivoting relative to each other. Claim 19 reiterates that the bendable portion of the substrate can have a mesh structure. Claim 20 restates that the display remains continuous across the bendable portion, and when closed, a first portion and a second portion of the display face each other. | The invention relates to an apparatus and method for supporting a bendable display. The apparatus includes a bendable display, a flexible substrate with a bendable portion, and a support structure. The support structure provides stability to the bendable portion of the substrate when the display is closed. It consists of a flexible member with rigid projections that interlock to form a rigid support when the display is closed. The support structure prevents excessive curvature of the bendable portion. The flexible member is coupled to the substrate and allows for relative movement. An alternative support structure involves pivotable rigid members connected to the substrate. The method involves providing the bendable display, substrate, and support structure, and achieving rigid support for the bendable portion when the display is closed. The method can include preventing excessive curvature, interlocking rigid projections, coupling the flexible member to the substrate, allowing for relative movement, and considering a mesh structure for the bendable portion. The invention is applicable to electronics communication devices. |  | An apparatus and method are described for a bendable display. The apparatus includes a substrate that supports the bendable display, with at least one bendable portion that allows the display to move between open and closed configurations. A support structure is provided adjacent to the bendable portion to provide rigid support for the substrate when the display is in the closed configuration. The support structure can include a flexible member with rigid projections that interlock to form a rigid support, or a pivotable rigid member connected to the substrate. The support structure prevents the bendable portion from exceeding a threshold radius of curvature. The method involves providing the bendable display, substrate, and support structure, and configuring them to enable flexible movement and rigid support. The apparatus and method can be used in electronic communication devices.
An approach is provided for determining one or more recommendations based on an incremental update of a recommendation model. An incremental platform causes, at least in part, a categorization of activity information into a plurality of subsets based, at least in part, on one or more user groups, one or more item groups, at least one update time for at least one recommendation model associated with the activity information, or a combination thereof. The incremental platform further processes and/or facilitates a processing of the activity information based, at least in part, on the categorization to determine whether to perform an incremental update of the at least one recommendation model. The incremental platform also determines one or more recommendations based, at least in part, on the at least one recommendation model, the incremental update, or a combination thereof. | What is claimed is: 1. A method of determining one or more recommendations based on an incremental update of a recommendation model: receiving at an incremental server information regarding users, items, and associated activities between users, items, and users and items, the information being sent over a communication network, and the incremental server comprising a processor and a memory that stores the information, wherein the processor: categorizes activity information into a plurality of subsets based on one or more user groups, one or more item groups, at least one update time for at least one recommendation model associated with the activity information, or a combination thereof; processes the activity information based on the categorizing to determine whether to perform an incremental update of the at least one recommendation model; determines one or more recommendations based on the at least one recommendation model, the incremental update, or a combination thereof; and determines to operate the at least one recommendation model in an offline mode, wherein the offline mode determines the one or more recommendations based on the at least one recommendation model and at least a portion of the activity information occurring before the at least one update time. 2. A method of claim 1, wherein the processor further: processes the activity information associated with the one or more user groups, the one or more items groups, or a combination thereof that has occurred after the at least one update time. 3. A method of claim 1, wherein the processor further: determines to operate the at least one recommendation model in the offline mode and an online mode, wherein the online mode determines the one or more recommendations based on the incremental update and at least a portion of the activity information occurring after the at least one update time. 4. A method of claim 3, wherein the processor further: determines whether to operate in the offline mode and the online mode based on a user input, user preferences, or a combination thereof. 5. A method of claim 1, wherein the processor further: determines a request to generate the one or more recommendations for at least a first member of the one or more user groups, the one or more user item groups, or a combination thereof based on at least a second member of the one or more user groups, the one or more user item groups, or a combination thereof; processes the activity information to determine a similarity between the at least a first member and the at least a second member; and determines the one or more recommendations based on the similarity information. 6. A method of claim 5, wherein the processor further: determines to perform the incremental update based on at least a portion of the activity information occurring after the at least one update time. 7. A method of claim 6, wherein the processor further: determines that the at least a first member and the at least a second member are associated with at least a portion of the activity information occurring before the at least one update time; and performs the incremental update based on at least a portion of the activity information occurring after the at least one update time associated with the first member, the second member, or the combination thereof. 8. A method of claim 1, wherein the processor further: determines at least one advertisement based on the one or more recommendations; determines activity information associated with one or more users with respect to the at least one advertisement, wherein the one or more users are associated with at least one user; and presents the at least one advertisement to the at least one user, the at least one advertisement including an indication based on the activity information. 9. A method of claim 8, wherein the processor further: at least one determination of determines the one or more users associated with the at least one user based on one or more connections between the at least one user and the one or more users through one or more social networking sites, one or more websites, one or more organizations, or a combination thereof. 10. A method of claim 8, wherein the processor further: causes a visualization of the indication based on at least one color, at least one symbol, at least one rating, at least one identifier corresponding to one or more of the one or more users, or a combination thereof. 11. A non-transitory computer-readable storage medium carrying one or more sequences of one or more instructions stored thereon executed by a processor to perform a method of determining one or more recommendations based on an incremental update of a recommendation model, the method comprising: receiving at an incremental server information, sent over a communication network, regarding users, items, and associated activities between users, items, and users and items; storing the information in a memory of the incremental server: categorizing activity information into a plurality of subsets based on one or more user groups, one or more item groups, at least one update time for at least one recommendation model associated with the activity information, or a combination thereof; processing the activity information based on the categorizing to determine whether to perform an incremental update of the at least one recommendation model; determining one or more recommendations based on the at least one recommendation model, the incremental update, or a combination thereof; and determining to operate the at least one recommendation model in an offline mode, wherein the offline mode determines the one or more recommendations based on the at least one recommendation model and at least a portion of the activity information occurring before the at least one update time. 12. The non-transitory computer-readable storage medium of claim 11, wherein the method further comprises: processing of processing the activity information associated with the one or more user groups, the one or more items groups, or a combination thereof that has occurred after the at least one update time. 13. The non-transitory computer-readable storage medium of claim 11, wherein the method further comprises: determining to operate the at least one recommendation model in the offline mode and an online mode, wherein the online mode determines the one or more recommendations based on the incremental update and at least a portion of the activity information occurring after the at least one update time. 14. The non-transitory computer-readable storage medium of claim 13, wherein the method further comprises: determining whether to operate in the offline mode and the online mode based on a user input, user preferences, or a combination thereof. 15. The non-transitory computer-readable storage medium of claim 11, wherein the method further comprises: determining a request to generate the one or more recommendations for at least a first member of the one or more user groups, the one or more user item groups, or a combination thereof based on at least a second member of the one or more user groups, the one or more user item groups, or a combination thereof; processing the activity information to determine a similarity between the at least a first member and the at least a second member; and determining the one or more recommendations based on the similarity information. 16. The non-transitory computer-readable storage medium of claim 15, wherein the method further comprises: determining to perform the incremental update based on at least a portion of the activity information occurring after the at least one update time. 17. The non-transitory computer-readable storage medium of claim 16, wherein the method further comprises: determining that the at least a first member and the at least a second member are associated with at least a portion of the activity information occurring before the at least one update time; and performing the incremental update based on at least a portion of the activity information occurring after the at least one update time associated with the first member, the second member, or the combination thereof. 18. The non-transitory computer-readable storage medium of claim 11, wherein the method further comprises: determining at least one advertisement based on the one or more recommendations; determining activity information associated with one or more users with respect to the at least one advertisement, wherein the one or more users are associated with at least one user; and presenting the at least one advertisement to the at least one user, the at least one advertisement including an indication based on the activity information. 19. The non-transitory computer-readable storage medium of claim 18, wherein the method further comprises: determining the one or more users associated with the at least one user based on one or more connections between the at least one user and the one or more users through one or more social networking sites, one or more websites, one or more organizations, or a combination thereof. 20. The non-transitory computer-readable storage medium of claim 18, wherein the method further comprises: causing a visualization of the indication based on at least one color, at least one symbol, at least one rating, at least one identifier corresponding to one or more of the one or more users, or a combination thereof. | This disclosure presents an approach for generating recommendations through an incremental update of a recommendation model. A platform is used to categorize activity information into subsets based on user groups, item groups, update time, or a combination of these factors. The platform then processes the activity information to decide whether an incremental update of the recommendation model should be performed. Based on the recommendation model and the incremental update, the platform generates one or more recommendations. | The claimed invention is a method of determining recommendations based on an incremental update of a recommendation model. The method involves receiving information related to users, items, and activities associated with them. This information is categorized into subsets based on user groups, item groups, update time for the recommendation model, or a combination thereof. The activity information is then processed to determine whether an incremental update of the recommendation model needs to be performed. Recommendations are determined based on the recommendation model and the incremental update. The method also includes operating the recommendation model in an offline mode, where recommendations are generated based on the recommendation model and activity information occurring before the update time. Additionally, the method can operate the recommendation model in an online mode, where recommendations are based on the incremental update and activity information occurring after the update time. The decision to operate in offline or online mode can be based on user input or preferences. The method further includes determining recommendations for a user based on the similarity between the user and another user, and determining advertisements based on the recommendations. The activity information associated with users and the advertisements is used to present the advertisements to the users. The indication of the advertisement can be visualized using colors, symbols, ratings, or identifiers associated with users. The invention can be implemented using computer-readable storage medium carrying instructions executed by a processor. | This disclosure describes a method for generating recommendations by incrementally updating a recommendation model. The method involves categorizing activity information into subsets based on user groups, item groups, and update time. The activity information is then processed to determine if an incremental update of the recommendation model is necessary, and recommendations are generated based on the updated model. The method also involves operating the recommendation model in both offline and online modes, depending on user preferences. Additionally, the method includes determining recommendations for a user based on their similarity to other users and using activity information to present advertisements to the users. The invention can be implemented using computer-readable storage medium carrying instructions executed by a processor. | The proposed method involves categorizing activity information into subsets based on user groups, item groups, and update time. This allows for an easier and more efficient processing of the data. For example, activity information related to user A and item D | This patent application describes a method for determining recommendations based on an incremental update of a recommendation model. The method involves receiving information about users, items, and associated activities, categorizing the activity information into subsets based on user groups, item groups, or update times for the recommendation model, processing the activity information to determine whether an incremental update of the recommendation model should be performed, and determining recommendations based on the recommendation model and the incremental update. The method can operate in an offline mode, where recommendations are based on the recommendation model and activity information before the update time, or an online mode, where recommendations are based on the recommendation model and activity information after the update time. The method can also determine recommendations based on user similarities and determine advertisements based on the recommendations.
The present invention provides a method for obtaining a human-face feature vector from a video image sequence, comprising: detecting a same human-face image in a plurality of image frames of the video sequence; dividing the detected human-face image into a plurality of local patches with a predetermined size, wherein each local patch is around or near a human-face feature point; determining a correspondence relationship between respective local patches of the same human-face image in the plurality of image frames of the video sequence; and using human-face local feature vector components extracted from respective local patches having a mutual correspondence relationship to form human-face local feature vectors representing facial points corresponding to the local patches. Besides, the present invention further provides an apparatus for obtaining a human-face feature vector from a video image sequence and a corresponding computer program product. | What is claimed is: 1. A method comprising: detecting a same human-face image in a plurality of image frames of a video sequence; dividing the detected human-face image into a plurality of local patches with a predetermined size, wherein each local patch is around or near a human-face feature point; determining a correspondence relationship between respective local patches of the same human-face image in the plurality of image frames of the video sequence; determining a first local feature from a first frame of the plurality of image frames of the same human-face image; determining a second local feature, different than the first local feature, from a second frame of the plurality of image frames of the same human-face image; using human-face local feature vector components extracted from respective local patches having a mutual correspondence relationship based on the first local feature and the second local feature of the first and the second frames of the same human-face image to form human-face local feature vectors representing the facial points corresponding to the local patches, wherein formation of the human-face local feature vectors comprises resizing the plurality of local patches to obtain the human-face local feature vectors representing the facial points corresponding to respective resized local patches; and combining the resulting human-face local feature vectors representing the facial points corresponding to respective local patches to form human-face global feature vectors. 2. The method of claim 1, wherein using human-face local feature vector components extracted from respective local patches having a mutual correspondence relationship to form the human-face local feature vectors representing the facial points corresponding to the local patches comprises: identifying different poses of the same human-face image in a plurality of image frames of a video sequence; extracting human-face local feature vector components only from respective un-occluded local patches having a mutual correspondence relationship based on the identified different poses of the same human face in the plurality of image frames; and combining the human-face local feature vector components extracted from respective un-occluded local patches having a mutual correspondence relationship to form a human-face local feature vectors representing the facial points corresponding to the local patches. 3. The method of claim 1, wherein using human-face local feature vector components extracted from respective local patches having a mutual correspondence relationship to form human-face local feature vectors representing the facial points corresponding to the local patches comprises: identifying different poses of the same human-face image in a plurality of image frames of a video sequence; and weight combining the human-face local feature vector components extracted from respective local patches having a mutual correspondence relationship based on the identifed different poses of the same human face in different image frames to form human-face local feature vectors representing the facial points corresponding to the local patches. 4. The method of claim 1, wherein dividing the detected human-face image into a plurality of local patches with a predetermined size is implemented by adding a grid on the detected human-face image. 5. The method of claim 1, further comprising combining the resulting human-face local feature vectors representing the facial points corresponding to respective resized local patches to form human-face global feature vectors. 6. The method of claim 5, further comprising combining human-face global feature vectors obtained under different local patch sizes to form a human-face global feature vector set. 7. The method of claim 1, further comprising performing human-face recognition using the resulting human-face global feature vectors. 8. An apparatus, comprising: at least one processor and at least one memory including a computer program code, wherein the at least one memory including the computer program code are configured, with the at least one processor, to cause the apparatus to: detect a same human-face image in a plurality of image frames of a video sequence; divide the detected human-face image into a plurality of local patches with a predetermined size, wherein each local patch is around or near a human-face feature point; determine a correspondence relationship between respective local patches of the same human-face image in the plurality of image frames of the video sequence; determine a first local feature from a first frame of the plurality of image frames of the same human-face image; determine a second local feature, different than the first local feature, from a second frame of the plurality of image frames of the same human-face image; use human-face local feature vector components extracted from respective local patches having a mutual correspondence relationship based on the first local feature and the second local feature of the first and the second frames of the same human-face image to form human-face local feature vectors representing facial points corresponding to the local patch, wherein formation of the human-face local feature vectors comprises resizing the plurality of local patches to obtain the human-face local feature vectors representing the facial points corresponding to respective resized local patches; and combine the resulting human-face local feature vectors representing the facial points corresponding to respective local patches to form human-face global feature vectors. 9. The apparatus of claim 8, wherein dividing the detected human-face into a plurality of local patches with a predetermined size is implemented by adding a grid on the detected human-face image. 10. The apparatus of claim 8, wherein the at least one memory including the computer program code are configured, with the at least one processor, to further cause the apparatus to combine the resulting human-face local feature vectors representing the facial points corresponding to respective resized local patches to form a human-face global feature vector. 11. The apparatus of claim 10, wherein the at least one memory including the computer program code are configured, with the at least one processor, to further cause the apparatus to combine the resulting human-face global feature vectors under different local patch sizes to form a human-face global feature vector set. 12. The apparatus of claim 8, wherein the at least one memory including the computer program code are configured, with the at least one processor, to further cause the apparatus to use the resulting human-face global feature vectors to perform human-face recognition. 13. The apparatus of claim 11, wherein the at least one memory including the computer program code are configured, with the at least one processor, to further cause the apparatus to use the resulting human-face global feature vector set to perform human-face recognition. 14. An apparatus comprising: at least one processor and at least one memory including a computer program code, wherein the at least one memory including the computer program code are configured, with the at least one processor, to cause the apparatus to: detect a same human-face image in a plurality of image frames of a video sequence; divide the detected human-face image into a plurality of local patches with a predetermined size, wherein each local patch is around or near a human-face feature point; determine a correspondence relationship between respective local patches of the same human-face image in the plurality of image frames of the video sequence; determine a first local feature from a first frame of the plurality of image frames of the same human-face image; determine a second local feature, different than the first local feature, from a second frame of the plurality of image frames of the same human-face image; and use human-face local feature vector components extracted from respective local patches having a mutual correspondence relationship based on the first local feature and the second local feature of the first and the second frames of the same human-face image to form human-face local feature vectors representing facial points corresponding to the local patch, wherein the apparatus is further caused to: identify different poses of the same human-face image in a plurality of image frames of a video sequence; extract the human-face local feature vector components only from respective un-occluded local patches having a mutual correspondence relationship based on the identified different poses of the same human face in the plurality of image frames; and combine the human-face local feature vector components extracted from respective un-occluded local patches having a mutual correspondence relationship to form the human-face local feature vectors representing facial points corresponding to the local patches. 15. An apparatus at least one processor and at least one memory including a computer program code, wherein the at least one memory including the computer program code are configured, with the at least one processor, to cause the apparatus to: detect a same human-face image in a plurality of image frames of a video sequence; divide the detected human-face image into a plurality of local patches with a predetermined size, wherein each local patch is around or near a human-face feature point; determine a correspondence relationship between respective local patches of the same human-face image in the plurality of image frames of the video sequence; determine a first local feature from a first frame of the plurality of image frames of the same human-face image; determine a second local feature, different than the first local feature, from a second frame of the plurality of image frames of the same human-face image; and use human-face local feature vector components extracted from respective local patches having a mutual correspondence relationship based on the first local feature and the second local feature of the first and the second frames of the same human-face image to form human-face local feature vectors representing facial points corresponding to the local patch, wherein the apparatus is further caused to: identify different poses of the same human-face image in a plurality of image frames of a video sequence; and weight combine the human-face local feature vector components extracted from respective local patches having a mutual correspondence relationship based on the identified different poses of the same human face in different image frames to form human-face local feature vectors representing the facial points corresponding to the local patches. | The invention described in this patent application is a method for extracting a human-face feature vector from a sequence of video images. The method involves detecting the same human-face image in multiple frames of the video sequence, dividing the detected image into smaller patches around important facial points, determining the correspondence between these patches in different frames, and using these correspondences to extract local feature vectors that represent the facial points. Additionally, the patent application also describes an apparatus and a computer program product implementing this method. | The claimed invention is a method and apparatus for detecting and recognizing human faces in a video sequence. The method includes the following steps: 1. Detecting the same human-face image in multiple image frames of a video sequence. 2. Dividing the detected human-face image into multiple local patches around or near facial feature points. 3. Determining a correspondence relationship between the local patches in the different image frames. 4. Determining a first local feature from the first frame and a second local feature from the second frame of the same human-face image. 5. Using human-face local feature vector components from corresponding local patches in the first and second frames to form human-face local feature vectors representing facial points. 6. Resizing the local patches to obtain resized human-face local feature vectors representing the corresponding facial points. 7. Combining the resulting human-face local feature vectors to form human-face global feature vectors. 8. Optionally, combining human-face global feature vectors obtained under different local patch sizes to form a human-face global feature vector set. 9. Optionally, performing human-face recognition using the human-face global feature vectors or the human-face global feature vector set. The apparatus is configured with a processor and memory to perform the steps of the method. It includes additional steps to extract local features from un-occluded patches and weight combining the local feature vectors based on identified different poses of the same human-face image. | This patent application describes a method, apparatus, and computer program product for extracting human-face feature vectors from video sequences. The method involves detecting and tracking human-face images across multiple frames, dividing the images into smaller patches around key facial points, determining correspondences between these patches in different frames, and using these correspondences to extract local feature vectors representing the facial points. The apparatus includes a processor and memory to carry out the method steps, and also includes additional features such as extracting features from un-occluded patches and weighting the combined feature vectors based on identified poses of the human-face image. The invention aims to improve human-face detection and recognition in video sequences. |  | The present invention describes a method for obtaining a human-face feature vector from a video image sequence. The method involves detecting the same human-face image in multiple frames of the video sequence and dividing the detected image into smaller patches around or near specific facial feature points. A correspondence relationship is then determined between the patches in the different frames. Local feature vectors are extracted from the patches with mutual correspondence and are used to form human-face local feature vectors representing the corresponding facial points. These local feature vectors can be combined to form human-face global feature vectors. The method also includes various techniques for handling occlusions and different poses of the same face image. The invention also includes an apparatus and computer program product for implementing the method.
Point cloud data is received and a ground plane is segmented. A two-dimensional image of the segmented ground plane is generated based on intensity values of the segmented ground plane. Lane marking candidates are determined based on intensity within the generated two-dimensional image. Image data is received and the generated two-dimensional image is registered with the received image data. Lane marking candidates of the received image data are determined based on the lane marking candidates of the registered two-dimensional image. Image patches are selected from the two-dimensional image and from the received image data based on the determined lane markings. Feature maps including selected image patches from the registered two-dimensional image and received data are generated. The set of feature maps are sub-sampled, and a feature vector is generated based on the set of feature maps. Lane markings are determined from the generated feature vector. | We claim: 1. A method comprising: receiving point cloud data; segmenting a ground plane from the point cloud data; generating a two-dimensional image of the segmented ground plane based on intensity values of the segmented ground plane; determining lane marking candidates based on intensity within the generated two-dimensional image; receiving image data; registering the generated two-dimensional image with the received image data; determining lane marking candidates of the received image data based on the determined lane marking candidates of the registered two-dimensional image; and selecting a plurality of image patches from the registered two-dimensional image and from the registered image data based on the determined lane markings. 2. The method of claim 1, further comprising: generating a plurality of feature maps from the plurality of image patches wherein the plurality of image patches includes selected image patches from the registered two-dimensional image and selected image patches from the received image data; sub-sampling the plurality of feature maps; generating a feature vector based on the plurality of feature maps; and determining lane markings from the generated feature vector based on intensity. 3. The method of claim 1, wherein determining lane marking candidates within the further comprises: applying a positive threshold to determine lane marking candidates; and applying a negative threshold to determine negative lane marking candidates, wherein the positive threshold is higher than the negative threshold. 4. The method of claim 1, wherein registering the generated two-dimensional image with the received image data is based on lane markings. 5. The method of claim 1, further comprising: increasing the contrast of the generated two-dimensional image based on intensity values of the segmented point cloud data. 6. The method of claim 1, wherein segmenting the ground plane further comprises one of thresholding based on height, the normal of a plurality of points of the three-dimensional point cloud, or plane fitting. 7. The method of claim 1, further comprising smoothing gaps between projected points on the generated two-dimensional image. 8. The method of claim 1, wherein determining lane marking candidates based on intensity within the generated two-dimensional image comprises: computing the convex hull of white pixels of the generated two-dimensional image. 9. The method of claim 2, wherein generating the plurality of feature maps further comprises: determining the classification of each pixel based on a sliding window. 10. The method of claim 1, wherein the received image data comprises at least one color image. 11. The method of claim 10, further comprising; transforming a color space of the received image data. 12. The method of claim 1, wherein the received point cloud data and the received image data include geoposition information and pose information. 13. The method of claim 1, wherein the point cloud data and the image data are collected simultaneously. 14. An apparatus comprising: at least one processor; and at least one memory including computer program code for one or more programs; the at least one memory and the computer program code configured to, with the at least one processor, cause the apparatus to at least perform: receive point cloud data; segment a ground plane from the point cloud data; generate a two-dimensional image of the segmented ground plane based on intensity values of the segmented ground plane; determine lane marking candidates based on intensity within the two-dimensional image; receive image data; register the generated two-dimensional image with the received image data; determine lane marking candidates of the received image data based on the determined lane marking candidates of the registered two-dimensional image; select a plurality of image patches from the two-dimensional image and from the received image data based on the determined lane markings; generate a plurality of feature maps from the plurality of image patches wherein the plurality of image patches includes selected image patches from the registered two-dimensional image and selected image patches from the received image data; sub-sample the set of feature maps; generate a feature vector based on the set of feature maps; and determine lane markings from the generated feature vector based on intensity. 15. The apparatus of claim of claim 14, the at least one memory and the computer program code configured to, with the at least one processor, cause the apparatus to at least perform: apply a positive threshold to determine the presence of lane marking candidates; and apply a negative threshold to determine an absence of lane marking candidates, wherein the positive threshold is higher than the negative threshold. 16. The apparatus of claim 14, the at least one memory and the computer program code configured to, with the at least one processor, cause the apparatus to at least perform: increase the contrast of the generated two-dimensional image based on intensity values of the segmented point cloud data. 17. The apparatus of claim 14, the at least one memory and the computer program code configured to, with the at least one processor, cause the apparatus to at least perform: smooth gaps between projected points on the generated two-dimensional image. 18. A non-transitory computer readable medium including instructions that when executed are operable to: receive a plurality of color images; receive point cloud data; generate a plurality of two-dimensional images based on intensity of the point cloud data; register each of the generated two-dimensional images with color images of the plurality of color images based on geolocation and pose; generate a plurality of feature maps from each registered two-dimensional image and its corresponding color image based on a classifier; wherein the classifier is based on positive lane marking examples and negative lane marking examples; sub-sample the plurality of feature maps; generate a feature vector based on the plurality of feature maps; and determine lane markings from the generated feature vector based on intensity. 19. The non-transitory computer readable medium of claim 18, including instructions that when executed are operable to: smooth gaps between projected points on the determined lane markings. 20. The non-transitory computer readable medium of claim 18, including instructions that when executed are operable to: apply the classifier to each pixel of the of each registered two-dimensional image and its corresponding color image based on a sliding window. | A method is described for detecting lane markings using point cloud data and two-dimensional images. The ground plane is segmented from the point cloud data, and a two-dimensional image of the segmented ground plane is created based on intensity values. Lane marking candidates are identified from the intensity data in the two-dimensional image. Image data is then received and registered with the generated two-dimensional image. Lane marking candidates from the received image data are determined by matching them with the lane marking candidates from the registered two-dimensional image. Image patches are selected from both the registered two-dimensional image and the received image data using the identified lane markings. Feature maps are generated from the selected image patches, and a set of feature maps is sub-sampled. Finally, a feature vector is generated from the set of feature maps, and lane markings are determined based on the feature vector. | In summary, the disclosed claims describe a method and apparatus for lane marking detection. The method includes receiving point cloud data, segmenting a ground plane from the point cloud data, generating a two-dimensional image of the segmented ground plane, determining lane marking candidates based on intensity within the generated image, receiving image data, registering the generated image with the received image data, determining lane marking candidates of the received image data based on the determined lane marking candidates of the registered image, and selecting image patches based on the determined lane markings. The apparatus comprises a processor and memory configured to perform the method steps. Additionally, a non-transitory computer readable medium includes instructions for executing the method steps. | The present invention relates to a method and apparatus for detecting lane markings using point cloud data and two-dimensional images. It involves segmenting the ground plane from the point cloud data and creating a two-dimensional image based on intensity values. Lane marking candidates are identified from the intensity data in the two-dimensional image. Image data is received and registered with the generated two-dimensional image, and lane marking candidates from the received image data are determined by matching them with the lane marking candidates from the registered image. Image patches are selected from both the registered image and the received image data using the identified lane markings. Feature maps are generated from the selected image patches, and a set of feature maps is sub-sampled. Finally, a feature vector is generated from the set of feature maps, and lane markings are determined based on the feature vector. The method and apparatus enable efficient and accurate detection of lane markings, thus improving driving safety. |  | The method described involves processing point cloud data and image data to detect lane markings. Initially, the ground plane is segmented from the point cloud data and a two-dimensional image of the segmented ground plane is generated based on intensity values. Lane marking candidates are determined from this image. The method also involves receiving image data and registering the generated two-dimensional image with this data. Lane marking candidates are then determined in the received image data based on the candidates from the registered two-dimensional image. Image patches are selected from both the registered two-dimensional image and the received image data using the determined lane markings. Feature maps are generated from these selected image patches, sub-sampled, and used to generate a feature vector. Finally, lane markings are determined from the feature vector based on intensity. The method also includes additional steps such as applying thresholds, increasing contrast, smoothing gaps, and transforming color space. The apparatus implements the same method by performing the required steps with its processor. It includes memory to store the necessary computer program code. A computer-readable medium contains instructions to execute a similar lane marking detection method, but it also includes geolocation and pose information. It involves receiving color images and point cloud data, generating two-dimensional images based on intensity from the point cloud data, and registering these images with the color images. Feature maps are generated from each registered image pair using a classifier based on positive and negative lane marking examples. The feature maps are sub-sampled, and a feature vector is generated and used to determine lane markings based on intensity. The medium also includes instructions to smooth gaps in the determined markings and apply the classifier using a sliding window.
An approach is provided for customizing map presentations. A semantic mapping platform determines context information for rendering a map on a user device. The semantic mapping platform then classifies a plurality of objects available for display in the map based on a level of association of each of the objects with the context information. The semantic mapping platform also prioritizes rendering of the objects based on the classification and causes, at least in part, actions that result in the rendering of the objects in the map according to the prioritization. | What is claimed is: 1. A method comprising: determining, by an apparatus, context information for rendering a geographic map on a user interface of a device, wherein the context information includes a recent history of online searches, recently viewed websites, one or more keywords in recent communications with contacts of a user of the device, or a combination thereof collected at the device; classifying, by the apparatus without user intervention, a plurality of objects available for display in the geographic map based on a level of importance of each of the objects to the user with respect to the context information; in response to a change of semantic zoom levels selected by the user, prioritizing, by the apparatus, rendering of the objects based on the classification; and initiating, by the apparatus, a rendering of the objects in the geographic map based, at least in part, on the prioritization and a temporal order using a vector rendering engine, while displaying an identical physical area in the geographic map. 2. A method of claim 1, wherein a section of the geographic map corresponding to one or more of the objects associated with the highest prioritization is rendered first, and the context information further includes a current geographic location of the device, one or more historical travel patterns of the device, one or more activities of the user, or a combination thereof. 3. A method of claim 1, further comprising: determining display information about the user interface of the device; determining detail capacity associated with a total amount of detail that can be presented in the user interface; and allocating the detail capacity among the objects to be rendered in the geographic map according to the prioritization, wherein the rendering is performed differentially according to the allocation. 4. A method of claim 3, wherein the differential rendering applies one or more techniques of exaggeration, elimination, typication, outline simplication, or a combination thereof. 5. A method of claim 3, wherein the differential rendering pregenerates tiles of differing amounts of detail that can be iteratively displayed using a map tile renderer. 6. A method of claim 3, wherein the detail capacity is determined, at least in part, on a specified level of zoom for rendering the geographic map, a size of the geographic map, a style of the geographic map, or a combination thereof. 7. A method of claim 3, wherein the geographic map is partitioned into sections and the detail capacity is determined individually for each section. 8. A method of claim 1, wherein the geographic map is a hiking map, a shopping map, a subway map, a pedestrian map, or a tourist map. 9. An apparatus comprising: at least one processor; and at least one memory including computer program code, the at least one memory and the computer program code configured to, with the at least one processor, cause the apparatus to perform at least the following, determine context information for rendering a geographic map on a user interface of a device, wherein the context information includes a recent history of online searches, recently viewed websites, one or more keywords in recent communications with contacts of a user of the device, or a combination thereof collected at the device; classify a plurality of objects available for display in the geographic map based on a level of importance of each of the objects to the user with respect to the context information; in response to a change of semantic zoom levels selected by the user, prioritize rendering of the objects based on the classification; and initiate a rendering of the objects in the geographic map based, at least in part, on the prioritization and a temporal order using a vector rendering engine, while displaying an identical physical area in the geographic map. 10. An apparatus of claim 9, wherein a section of the geographic map corresponding to one or more of the objects associated with the highest prioritization is rendered first, and the context information further includes a current geographic location of the device, one or more historical travel patterns of the device, one or more activities of the user, or a combination thereof. 11. An apparatus of claim 9, wherein the apparatus is further caused to: determine display information about the user interface of the device; determine detail capacity associated with a total amount of detail that can be presented in the user interface; and allocate the detail capacity among the objects to be rendered in the geographic map according to the prioritization, wherein the rendering is performed differentially according to the allocation. 12. An apparatus of claim 11, wherein the differential rendering applies one or more techniques of exaggeration, elimination, typication, outline simplication, or a combination thereof. 13. An apparatus of claim 11, wherein the differential rendering pregenerates tiles of differing amounts of detail that can be iteratively displayed using a map tile renderer. 14. An apparatus of claim 11, wherein the detail capacity is determined, at least in part, on a specified level of zoom for rendering the geographic map, a size of the geographic map, a style of the geographic map, or a combination thereof. 15. An apparatus of claim 11, wherein the geographic map is partitioned into sections and the detail capacity is determined individually for each section. 16. An apparatus of claim 11, wherein the level of association of each of the objects with the context information is classified, at least in part, using semantic information. 17. An apparatus of claim 9, wherein the apparatus is a mobile phone further comprising: user interface circuitry and user interface software configured to facilitate user control of at least some functions of the mobile phone through use of a display and configured to respond to user input; and a display and display circuitry configured to display at least a portion of a user interface of the mobile phone, the display and display circuitry configured to facilitate user control of at least some functions of the mobile phone. 18. A non-transitory computer-readable storage medium carrying one or more sequences of one or more instructions which, when executed by one or more processors, cause an apparatus to at least perform the following steps: determining context information for rendering a geographic map on a user interface of a device, wherein the context information includes a recent history of online searches, recently viewed websites, one or more keywords in recent communications with contacts of a user of the device, or a combination thereof collected at the device; classifying a plurality of objects available for display in the geographic map based on a level of importance of each of the objects to the user with respect to the context information; in response to a change of semantic zoom levels selected by the user, prioritizing rendering of the objects based on the classification; and initiating a rendering of the objects in the geographic map based, at least in part, on the prioritization and a temporal order using a vector rendering engine, while displaying an identical physical area in the geographic map. 19. A non-transitory computer readable storage medium of claim 18, wherein a section of the geographic map corresponding to one or more of the objects associated with the highest prioritization is rendered first, and the context information further includes a current geographic location of the device, one or more historical travel patterns of the device, one or more activities of the user, or a combination thereof. 20. A non-transitory computer readable storage medium of claim 18, wherein the apparatus is caused to further perform: determining display information about the user interface of the device; determining detail capacity associated with a total amount of detail that can be presented in the user interface; and allocating the detail capacity among the objects to be rendered in the geographic map according to the prioritization, wherein the rendering is performed differentially according to the allocation. | This approach offers a solution for customizing map presentations by utilizing a semantic mapping platform. The platform analyzes context information to determine how to render a map on a user device. It classifies various objects available for display in the map based on their association with the context information. The classification allows for prioritizing the rendering of these objects. As a result, the platform takes actions to ensure that the objects are displayed on the map according to the set priority. | The claimed invention is a method and apparatus for rendering a geographic map on a user interface of a device. The method involves determining context information for rendering the map, classifying objects available for display based on their importance to the user in relation to the context information, prioritizing the rendering of objects based on the user's selection of zoom levels, and initiating the rendering of objects in the map based on the prioritization and a temporal order using a vector rendering engine. The apparatus includes at least one processor and memory configured to perform the method steps. The context information can include recent online searches, viewed websites, communication keywords, and the like. The rendering of objects may be differential based on the allocation of detail capacity among the objects, using techniques such as exaggeration, elimination, typication, and outline simplification. The detail capacity is determined based on factors such as zoom level, map size, and style. The objects may be prioritized based on the user's current location, historical travel patterns, and user activities. The apparatus may be a mobile phone with user interface circuitry and user interface software. The invention is also embodied in a computer-readable storage medium carrying instructions for performing the method steps. | This invention proposes a solution for customizing map presentations through a semantic mapping platform. The platform analyzes context information to determine how the map should be displayed on a user's device. It classifies various objects available for display based on their relevance to the context information and prioritizes their rendering on the map. This ensures that important objects are displayed according to the user's selected zoom levels. The method involves determining context information, classifying and prioritizing objects, and initiating their rendering using a vector rendering engine. The apparatus includes a processor and memory for executing these steps. Context information can include recent online searches, viewed websites, and communication keywords. Rendering techniques like exaggeration, elimination, typication, and outline simplification are used to differentiate objects based on their detail capacity, which is determined by factors like zoom level and map size. Objects can be prioritized based on the user's location, historical travel patterns, and activities. The invention can be implemented on a mobile phone with user interface circuitry and software, and also as computer-readable instructions on a storage medium. |  | The present disclosure provides a method and apparatus for customizing map presentations. A semantic mapping platform determines context information for rendering a map on a user device, such as recent online searches, recently viewed websites, or keywords in recent communications. The platform classifies objects available for display in the map based on their level of importance to the user in relation to the context information. When the user changes the zoom level, the platform prioritizes the rendering of objects based on the classification. The platform then initiates the rendering of the objects in the map based on the prioritization and a temporal order using a vector rendering engine. The rendering is performed in a way that displays an identical physical area in the map. The method also includes determining display information, detail capacity, and allocating the detail capacity among the objects to be rendered. The apparatus consists of at least one processor and memory including computer program code to perform the method described. A non-transitory computer-readable storage medium carrying the instructions is also included.
A method, apparatus and computer program product are provided to facilitate the review of at least portions of a panoramic image and to increase the likelihood that a viewer consumes at least those portions of the panoramic image that are considered to be both interesting and of aesthetic value. In the context of a method, one or more regions within a panoramic image are identified based upon a saliency of the one or more regions. The method also includes identifying candidate subimages that at least partially overlap with at least one of the regions identified within the panoramic image. The method further includes scoring the candidate subimages based upon predefined criteria and causing information for one or more of the candidate subimages to be provided based upon scores associated therewith. | That which is claimed: 1. An apparatus comprising at least one processor and at least one memory storing computer program code, the at least one memory and the computer program code configured to, with the processor, cause the apparatus to at least: identify one or more regions within a panoramic image based upon a saliency of the one or more regions by analyzing the panoramic image in order to define a saliency map; detecting the one or more regions within the panoramic image that are most salient as defined by the saliency map; defining one or more connected components within the panoramic image, wherein each connected component includes at least one region within the panoramic image that is detected to be most salient; and, in an instance in which two or more regions within the panoramic image that are detected to be most salient overlap or abut one another, defining a connected component so as to include the two or more regions that overlap or abut; identify candidate subimages that at least partially overlap with at least one of the regions identified within the panoramic image; score the candidate subimages based upon predefined criteria; and cause information for one or more of the candidate subimages to be provided based upon scores associated therewith. 2. An apparatus according to claim 1 wherein the at least one memory and the computer program code are configured to, with the processor, cause the apparatus to identify candidate subimages by identifying one or more candidate subimages that at least partially overlap with a respective connected component. 3. An apparatus according to claim 2 wherein the at least one memory and the computer program code are configured to, with the processor, cause the apparatus to identify the candidate subimages by identifying the candidate subimages from among subimages at different locations and of different scales that at least partially overlap with a respective connected component. 4. An apparatus according to claim 2 wherein the at least one memory and the computer program code are configured to, with the processor, cause the apparatus to score the candidate subimages by ranking the candidate subimages identified for each connected component, and wherein the at least one memory and the computer program code are configured to, with the processor, cause the apparatus to cause information for the one or more of the candidate subimages to be provided by causing at least one candidate subimage for each connected component to be recommended based upon the ranking. 5. An apparatus according to claim 1 wherein the at least one memory and the computer program code are further configured to, with the processor, cause the apparatus to define one or more bounding boxes with each bounding box including a respective connected component, and to separately repeat the identification of one or more regions, the identification of the candidate subimages and the scoring of the candidate subimages for each bounding box. 6. An apparatus according to claim 1 wherein the at least one memory and the computer program code are configured to, with the processor, cause the apparatus to cause information for the one or more of the candidate subimages to be provided by causing information including positional parameters regarding the one or more candidate subimages to be stored in association with the panoramic image. 7. A method comprising: identifying one or more regions within a panoramic image based upon a saliency of the one or more regions by analyzing the panoramic image in order to define a saliency map; detecting the one or more regions within the panoramic image that are most salient as defined by the saliency map; defining one or more connected components within the panoramic image, wherein each connected component includes at least one region within the panoramic image that is detected to be most salient; and, in an instance in which two or more regions within the panoramic image that are detected to be most salient overlap or abut one another, defining a connected component so as to include the two or more regions that overlap or abut; identifying candidate subimages that at least partially overlap with at least one of the regions identified within the panoramic image; scoring the candidate subimages based upon predefined criteria; and causing information for one or more of the candidate subimages to be provided based upon scores associated therewith. 8. A method according to claim 7 wherein identifying candidate subimages comprises identifying one or more candidate subimages that at least partially overlap with a respective connected component. 9. A method according to claim 8 wherein identifying the candidate subimages comprises identifying the candidate subimages from among subimages at different locations and of different scales that at least partially overlap with a respective connected component. 10. A method according to claim 8 wherein scoring the candidate subimages comprises ranking the candidate subimages identified for each connected component, and wherein causing information for the one or more of the candidate subimages to be provided comprises causing at least one candidate subimage for each connected component to be recommended based upon the ranking. 11. A method according to claim 7 further comprising defining one or more bounding boxes with each bounding box including a respective connected component, and separately repeating the identification of one or more regions, the identification of the candidate subimages and the scoring of the candidate subimages for each bounding box. 12. A method according to claim 7 wherein causing information for one or more of the candidate subimages to be provided comprises causing information including positional parameters regarding the one or more candidate subimages to be stored in association with the panoramic image. 13. A computer program product comprising at least one non-volatile computer-readable storage medium having computer-executable program code instructions stored therein, the computer-executable program code instructions comprising program code instructions configured to: identify one or more regions within a panoramic image based upon a saliency of the one or more regions by analyzing the panoramic image in order to define a saliency map; detecting the one or more regions within the panoramic image that are most salient as defined by the saliency map; defining one or more connected components within the panoramic image, wherein each connected component includes at least one region within the panoramic image that is detected to be most salient; and, in an instance in which two or more regions within the panoramic image that are detected to be most salient overlap or abut one another, defining a connected component so as to include the two or more regions that overlap or abut; identify candidate subimages that at least partially overlap with at least one of the regions identified within the panoramic image; score the candidate subimages based upon predefined criteria; and cause information for one or more of the candidate subimages to be provided based upon scores associated therewith. 14. An apparatus comprising at least one processor and at least one memory storing computer program code, the at least one memory and the computer program code configured to, with the processor, cause the apparatus to at least: identify candidate subimages that at least partially overlap with at least one region identified within a panoramic image based upon a saliency of the at least one region; score the candidate subimages based upon a criteria that takes into account a correlation between categories of objects within the candidate subimages; and cause information for one or more of the candidate subimages to be provided based upon scores associated therewith, wherein the at least one memory and the computer program code are configured to, with the processor, cause the apparatus to define, for a set of object descriptors X=[x1,x2, . . . , xn] and different categories C=[c1,c2, . . . , cm], a model for each category of object as follows: min W ( ?? ( W , X ; Y ) - Tr ( WFF T W T ) + d = 1 D l = 1 L w d S i 2 ) subject to r(M)=k,M1, MS+ m wherein (W, X; Y) is a loss function, wherein Tr(WFFTWT) enforces a clustering procedure on model W=[w1, w2, . . . , wn] to cluster the models according to correlations therebetween, wherein d=1 DL=1 Lwd S l 2 enforces a l2,1 norm on each model cluster wd S i for joint feature selection with Si being an index of the clusters, wherein WRdm is a project model in which each column wdRd represents a d-dimensional projection vector for each category, and wherein XRdn is a data matrix which contains n samples, Y is the corresponding label information of X and F is a membership matrix identifying a cluster to which each wd belongs. 15. An apparatus according to claim 14 wherein, to score the candidate subimages, the at least one memory and the computer program code are configured to, with the processor, cause the apparatus to score the candidate subimages based upon the criteria that utilizes information regarding different types of features. 16. An apparatus comprising at least one processor and at least one memory storing computer program code, the at least one memory and the computer program code configured to, with the processor, cause the apparatus to at least: identify candidate subimages that at least partially overlap with at least one region identified within a panoramic image based upon a saliency of the at least one region; score the candidate subimages based upon a criteria that takes into account a correlation between categories of objects within the candidate subimages; and cause information for one or more of the candidate subimages to be provided based upon scores associated therewith, wherein the criteria utilized to score the candidate subimages is determined, for a set of objects X==[x1, x2, . . . xn] with each object being described by multiple types of descriptors x(1), x(2), . . . , x(v) in which X(i)=[x1 (i), x2 (i), . . . , xn (i)] is i-th descriptor and xj (1), xj (2), . . . , xj (v) describe the same object j from different views, based upon a model as follows: i = 1 v L ( w ( i ) , H ( i ) ; y ) + i = 1 v i X ( i ) - D ( i ) H ( i ) F 2 + i = 1 v i H ( i ) - H * F 2 subject to 1kK,Dk (i)1=1. D(i),H(i),H*0. | This invention relates to a method, apparatus, and computer program product for efficiently reviewing panoramic images. The method involves identifying interesting and aesthetically valuable regions within the panoramic image based on their saliency. Candidate subimages that overlap with the identified regions are also identified. These candidate subimages are then scored based on predefined criteria. Finally, information for the candidate subimages is provided to the viewer based on their scores, increasing the likelihood that the viewer will consume the most engaging portions of the panoramic image. | 1. The claimed apparatus includes a processor and memory storing computer program code. The apparatus is configured to identify regions within a panoramic image based on saliency, detect the most salient regions, define connected components that include the most salient regions, and define a connected component for overlapping or abutting regions. The apparatus also identifies candidate subimages that partially overlap with the identified regions, scores the candidate subimages based on predefined criteria, and provides information for the candidate subimages based on their scores. 2. In addition to the features of claim 1, the apparatus identifies candidate subimages by identifying those that overlap with a connected component. 3. In addition to the features of claim 2, the apparatus identifies the candidate subimages from subimages at different locations and scales that partially overlap with a connected component. 4. In addition to the features of claim 2, the apparatus ranks the candidate subimages identified for each connected component and recommends at least one candidate subimage based on the ranking. 5. In addition to the features of claim 1, the apparatus defines bounding boxes for each connected component and repeats the identification of regions, identification of candidate subimages, and scoring of candidate subimages for each bounding box. 6. In addition to the features of claim 1, the apparatus stores information, including positional parameters, associated with the panoramic image for the provided candidate subimages. 7. The claimed method involves identifying regions within a panoramic image based on saliency, detecting the most salient regions, defining connected components that include the most salient regions, and defining a connected component for overlapping or abutting regions. The method also involves identifying candidate subimages that partially overlap with the identified regions, scoring the candidate subimages based on predefined criteria, and providing information for the candidate subimages based on their scores. 8. In addition to the steps of claim 7, the method identifies candidate subimages by identifying those that overlap with a connected component. 9. In addition to the steps of claim 8, the method identifies the candidate subimages from subimages at different locations and scales that partially overlap with a connected component. 10. In addition to the steps of claim 8, the method ranks the candidate subimages identified for each connected component and recommends at least one candidate subimage based on the ranking. 11. In addition to the steps of claim 7, the method involves defining bounding boxes for each connected component and repeating the identification of regions, identification of candidate subimages, and scoring of candidate subimages for each bounding box. 12. In addition to the steps of claim 7, the method stores information, including positional parameters, associated with the panoramic image for the provided candidate subimages. 13. The computer program product comprises a non-volatile computer-readable storage medium storing program code instructions. The instructions are configured to identify regions within a panoramic image based on saliency, detect the most salient regions, define connected components that include the most salient regions, and define a connected component for overlapping or abutting regions. The instructions further identify candidate subimages that partially overlap with the identified regions, score the candidate subimages based on predefined criteria, and provide information for the candidate subimages based on their scores. 14. The claimed apparatus includes a processor and memory storing computer program code. The apparatus identifies candidate subimages that partially overlap with regions identified within a panoramic image based on their saliency. The apparatus scores the candidate subimages based on a criteria that considers the correlation between categories of objects within the subimages. Information for one or more candidate subimages is then provided based on the associated scores. 15. In addition to the features of claim 14, the apparatus scores the candidate subimages based on the criteria that utilizes information regarding different types of features. 16. The claimed apparatus includes a processor and memory storing computer program code. The apparatus identifies candidate subimages that partially overlap with regions identified within a panoramic image based on their saliency. The apparatus scores the candidate subimages based on a criteria that considers the correlation between categories of objects within the subimages. Information for one or more candidate subimages is then provided based on the associated scores. The criteria used to score the candidate subimages is determined based on a model that takes into account multiple types of descriptors for each object and enforces clustering and joint feature selection. | This invention presents a method, apparatus, and computer program for effectively reviewing panoramic images. The method involves identifying interesting and visually appealing regions in the image based on their saliency, as well as identifying candidate subimages that overlap with these regions. These candidate subimages are then scored according to specific criteria. The viewer is then provided with information about the candidate subimages based on their scores, increasing the chances of them engaging with the most captivating parts of the panoramic image. The apparatus includes a processor and memory that store the necessary program code for performing the various steps of the method. The apparatus identifies salient regions, detects the most salient ones, and defines connected components that include these regions. It also identifies candidate subimages that partially overlap with these regions and scores them based on predefined criteria. The apparatus may also rank the candidate subimages and recommend the highest-ranking ones. Additionally, it defines bounding boxes for each connected component and performs the identification and scoring steps for each box. Information associated with the provided candidate subimages, including positional parameters, is stored by the apparatus. Furthermore, the computer program product comprises instructions that allow for the identification of salient regions, detection of the most salient ones, definition of connected components, identification of candidate subimages, scoring of these subimages, and provision of information based on the scores. Another version of the apparatus scores the candidate subimages based on the correlation between object categories within the subimages and provides information accordingly. The apparatus may use different types of features to score the subimages, with the criteria determined by a model that considers multiple descriptors for each object, clustering, and joint feature selection. | Additionally, the apparatus may be implemented on a server, and incorporate additional elements such as a display and audio output. The apparatus is able to review panoramic images and provide users with information about interesting and captivating regions and candidate subimages | The invention described in the patent application is a method, apparatus, and computer program product that enhances the viewing experience of panoramic images by helping viewers identify and focus on interesting and aesthetically valuable portions of the image. The method involves analyzing the panoramic image to identify salient regions, detecting the most salient regions within the image, and grouping overlapping or adjacent regions into connected components. Candidate subimages that overlap with the identified regions are then identified and scored based on predefined criteria. Information about the candidate subimages is provided to the viewer based on their scores. The invention aims to improve the consumption of panoramic images by guiding viewers towards the most visually appealing and interesting portions of the image.
An example approach is provided for causing, at least in part, a generation of token data associated with at least one scheduled meeting between at least one first user and at least one second user. The approach also involves causing, at least in part, a transmission of the token data to at least one first device associated with the at least one first user and at least one second device associated with the at least one second user. The approach further involves causing, at least in part, a sharing of location information between the at least one first device and the at least one second device based, at least in part, on the token data. | What is claimed is: 1. A method comprising: initiating, by an apparatus, a generation of token data associated with at least one scheduled meeting between at least one first user and at least one second user; initiating, by an apparatus, a transmission of the token data to at least one first device associated with the at least one first user and to at least one second device associated with the at least one second user; initiating, by the apparatus, a broadcasting of the token data over at least one custom field of a wireless protocol and an activation of a mechanism for detecting the token data, at the at least one first device, at the at least one second device, or a combination thereof; and initiating, by the apparatus, a sharing of location information between the at least one first device and the at least one second device based, at least in part, on a detection of the token data by the mechanism for detecting, wherein the apparatus is embedded in the at least one first device, the at least one second device, or a server. 2. A method of claim 1, further comprising: initiating a limitation of the sharing of the location information based, at least in part, on one or more contextual parameters of the at least one scheduled meeting. 3. A method of claim 1, further comprising: initiating a generation of routing information based, at least in part, on the location information, wherein the routing information provides guidance for locating the at least one first device, the at least one second device, or a combination thereof. 4. A method of claim 1, wherein the sharing of the location information is via a peer-to-peer exchange over a short-range wireless connection, a location sharing service, or a combination thereof. 5. A method of claim 1, wherein the token data is broadcast, detected, or a combination thereof via a short-range wireless communication mechanism. 6. A method of claim 5, wherein the broadcasting and the activation of the mechanism for detecting are based, at least in part, on a location proximity threshold value, a temporal proximity threshold value, or a combination thereof of the at least one first device, the at least one second device, or a combination thereof to at least one location, at least one time, at least one date, or a combination thereof associated with the at least one scheduled meeting. 7. A method of claim 5, further comprising: determining that the broadcasting of the token data is at the at least one first device; and initiating a transmission of at least one message from the at least one first device to the at least one second device, the at least one message including a request to activate the mechanism for detecting at the at least one second device. 8. A method of claim 5, wherein the token data includes a universally unique identifier of the at least one scheduled meeting, the at least one first device, the at least one second device, or a combination thereof. 9. A method of claim 1, wherein the token data is broadcast, detected, or a combination thereof via WiFi, Bluetooth, or a combination thereof. 10. A method of claim 1, wherein the token data is anonymized with respect to the at least one first user, the at least one first device, the at least one second user, the at least one second device, the at least one scheduled meeting, or a combination thereof. 11. An apparatus comprising: at least one processor; and at least one memory including computer program code for one or more programs, the at least one memory and the computer program code configured to, with the at least one processor, cause the apparatus to perform at least the following, initiate a generation of token data associated with at least one scheduled meeting between at least one first user and at least one second user; initiate a transmission of the token data to at least one first device associated with the at least one first user and to at least one second device associated with the at least one second user; initiate a broadcasting of the token data over at least one custom field of a wireless protocol and an activation of a mechanism for detecting the token data, at the at least one first device, at the at least one second device, or a combination thereof; and initiate a sharing of location information between the at least one first device and the at least one second device based, at least in part, on a detection of the token data by the mechanism for detecting, wherein the apparatus is embedded in the at least one first device, the at least one second device, or a server. 12. An apparatus of claim 11, wherein the apparatus is further caused to: initiate a limitation of the sharing of the location information based, at least in part, on one or more contextual parameters of the at least one scheduled meeting. 13. An apparatus of claim 11, wherein the apparatus is further caused to: initiate a generation of routing information based, at least in part, on the location information, wherein the routing information provides guidance for locating the at least one first device, the at least one second device, or a combination thereof. 14. An apparatus of claim 11, wherein the sharing of the location information is via a peer-to-peer exchange over a short-range wireless connection, a location sharing service, or a combination thereof. 15. An apparatus of claim 11, wherein the token data is broadcast, detected, or a combination thereof via a short-range wireless communication mechanism. 16. An apparatus of claim 15, wherein the broadcasting and the activation of the mechanism for detecting are based, at least in part, on a location proximity threshold value, a temporal proximity threshold value, or a combination thereof of the at least one first device, the at least one second device, or a combination thereof to at least one location, at least one time, at least one date, or a combination thereof associated with the at least one scheduled meeting. 17. An apparatus of claim 15, wherein the apparatus is further caused to: determine that the broadcasting of the token data is at the at least one first device; and initiate a transmission of at least one message from the at least one first device to the at least one second device, the at least one message including a request to activate the mechanism for detecting at the at least one second device. 18. An apparatus of claim 15, wherein the token data includes a universally unique identifier of the at least one scheduled meeting, the at least one first device, the at least one second device, or a combination thereof. 19. An apparatus of claim 11, wherein the token data is broadcast, detected, or a combination thereof via WiFi, Bluetooth, or a combination thereof. 20. An apparatus of claim 11, wherein the token data is anonymized with respect to the at least one first user, the at least one first device, the at least one second user, the at least one second device, the at least one scheduled meeting, or a combination thereof. | This approach involves generating token data for scheduled meetings between users, transmitting the token data to their respective devices, and enabling the sharing of location information based on the token data. | The present disclosure describes a method and apparatus for sharing location information between users during scheduled meetings. The method involves generating token data associated with the scheduled meeting and transmitting it to the participants' devices. The token data is broadcasted over a wireless protocol and a mechanism for detecting the token data is activated on the devices. Based on the detection of the token data, the location information is shared between the devices. The sharing of location information can be limited based on contextual parameters of the meeting. The method also includes generating routing information based on the location information to provide guidance for locating the devices. The token data can be broadcasted and detected via short-range wireless communication mechanisms such as WiFi or Bluetooth. The token data may include a universally unique identifier of the scheduled meeting or the devices involved. Anonymization of the token data is possible to protect the privacy of the users and the meeting details. The apparatus includes a processor and memory configured to perform the method steps. | This disclosure presents a method and device for sharing location information during scheduled meetings. The approach involves generating token data for the meetings and transmitting it to participants' devices. This token data is then utilized to enable the sharing of location information between the devices. The sharing of location information can be limited based on contextual parameters of the meeting, and routing information can be generated to guide the devices. Short-range wireless communication mechanisms like WiFi or Bluetooth can be used to broadcast and detect the token data. Users' privacy is protected by anonymizing the token data. The device includes a processor and memory to execute the method. | The method begins by creating a meeting request with a host device comprising a set of participants. The system generates a unique token for the meeting which is associated with the scheduled meeting and its context. This token is broadcasted to the participants' | The present invention provides a method and apparatus for generating token data associated with scheduled meetings and sharing location information between users based on the token data. The method involves generating the token data for the scheduled meeting and transmitting it to the respective devices of the first and second users. The token data is then broadcasted over a wireless protocol and a mechanism for detecting the token data is activated. The location information is shared between the devices based on the detection of the token data. The sharing of location information can be limited based on contextual parameters of the meeting. Additionally, routing information can be generated based on the location information to provide guidance for locating the users. The token data can be broadcasted and detected via short-range wireless communication mechanisms such as WiFi or Bluetooth. The token data can also be anonymized to protect user privacy.
An approach is presented for providing contextual based searches. A contextual query platform processes at least one query to parse one or more terms associated with at least one contextual parameter. The platform further determines one or more values and/or one or more probabilities associated with the one or more values for the at least one contextual parameter based on one or more probabilistic models associated with the at least one contextual parameter. The platform further compares the one or more values and/or the one or more probabilities against at least one threshold criteria. The platform further determines whether to process the at least one query using the one or more values, to generate a recommendation for using the one or more values, to determine one or more alternate values, or a combination thereof based, at least in part, on the comparison. | What is claimed is: 1. A method comprising facilitating a processing of and/or processing (1) data and/or (2) information and/or (3) at least one signal, the (1) data and/or (2) information and/or (3) at least one signal based, at least in part, on the following: a processing of at least one query to cause, at least in part, a parsing of one or more terms associated with at least one contextual parameter; a processing of the one or more terms to determine one or more values, one or more probabilities associated with the one or more values, or a combination thereof for the at least one contextual parameter based, at least in part, on one or more probabilistic models associated with the at least one contextual parameter; a processing of a total number of words associated with the one or more terms, the at least one contextual parameter, or a combination thereof to determine at least one threshold criteria; a comparison of the one or more values, the one or more probabilities, or a combination thereof against the at least one threshold criteria; and a determination of whether to process the at least one query using the one or more values, to generate a recommendation for using the one or more values, to determine one or more alternate values, or a combination thereof based, at least in part, on the comparison. 2. A method of claim 1, wherein the one or more probabilistic models include one or more unigram structures. 3. A method of claim 2, wherein the (1) data and/or (2) information and/or (3) at least one signal are further based, at least in part, on the following: one or more path probabilities associated with respective paths of the one or more unigram structures; and an evaluation of the one or more terms against the respective paths to determine the one or more values, the one or more probabilities, or a combination thereof based, at least in part, on the one or more path probabilities. 4. A method of claim 1, wherein the (1) data and/or (2) information and/or (3) at least one signal are further based, at least in part, on the following: a processing of one or more attributes common to the one or more values, the one or more alternate values, or a combination thereof to generate at least one index, wherein the determining of the one or more values, the one or more alternative values, or a combination thereof is further based, at least in part, on the at least one index. 5. A method of claim 4, wherein the (1) data and/or (2) information and/or (3) at least one signal are further based, at least in part, on the following: a number of words associated with the one or more values, the one or more alternate values, the one or more terms, or a combination thereof is below a minimum value, wherein the determining of whether to process the at least one query using the one or more values, to generate the recommendation for using the one or more values, or a combination thereof is further based, at least in part, on the at least one index. 6. A method of claim 4, wherein the at least one index is based on a baseline attribute value, an attribute value of the one or more values, an attribute value of the one or more alternate values, or a combination thereof. 7. A method of claim 1, wherein the one or more values are determined based, at least in part, on a first letter of the one or more the terms. 8. A method of claim 1, wherein the (1) data and/or (2) information and/or (3) at least one signal are further based, at least in part, on the following: a determination that the total number of words associated with the one or more terms, the at least one contextual parameter, or a combination thereof is below a minimum value, wherein the at least one threshold criteria applies for above the minimum value. 9. A method of claim 1, wherein the at least one contextual parameter includes, at least one location parameter, and the one or more values identifies, at least in part, a location. 10. A method of claim 1, wherein the (1) data and/or (2) information and/or (3) at least one signal are further based, at least in part, on the following: a determination to cause, at least in part, a presentation of the one or more alternate values for selection; and a determination whether to process the at least one query using the one or more alternate values, to generate a recommendation for using the one or more alternate values, or a combination thereof based, at least in part, on a selected one of the one or more alternate values. 11. An apparatus comprising: at least one processor; and at least one memory including computer program code for one or more programs, the at least one memory and the computer program code configured to, with the at least one processor, cause the apparatus to perform at least the following, process and/or facilitate a processing of at least one query to cause, at least in part, a parsing of one or more terms associated with at least one contextual parameter; process and/or facilitate a processing of the one or more terms to determine one or more values, one or more probabilities associated with the one or more values, or a combination thereof for the at least one contextual parameter based, at least in part, on one or more probabilistic models associated with the at least one contextual parameter; process and/or facilitate a processing of a number of words associated with the one or more terms, the at least one contextual parameter, or a combination thereof to determine at least one threshold criteria; cause, at least in part, a comparison of the one or more values, the one or more probabilities, or a combination thereof against the at least one threshold criteria; and determine whether to process the at least one query using the one or more values, to generate a recommendation for using the one or more values, to determine one or more alternate values, or a combination thereof based, at least in part, on the comparison. 12. An apparatus of claim 11, wherein the one or more probabilistic models include one or more unigram structures. 13. An apparatus of claim 12, wherein the apparatus is further caused to: determine one or more path probabilities associated with respective paths of the one or more unigram structures; and cause, at least in part, an evaluation of the one or more terms against the respective paths to determine the one or more values, the one or more probabilities, or a combination thereof based, at least in part, on the one or more path probabilities. 14. An apparatus of claim 11, wherein the apparatus is further caused to: process and/or facilitate a processing of one or more attributes common to the one or more values, the one or more alternate values, or a combination thereof to generate at least one index, wherein the determining of the one or more values, the one or more alternative values, or a combination thereof is further based, at least in part, on the at least one index. 15. An apparatus of claim 14, wherein the apparatus is further caused to: determine that a number of words associated with the one or more values, the one or more alternate values, the one or more terms, or a combination thereof is below a minimum value, wherein the determining of whether to process the at least one query using the one or more values, to generate the recommendation for using the one or more values, or a combination thereof is further based, at least in part, on the at least one index. 16. An apparatus of claim 14, wherein the at least one index is based on a baseline attribute value, an attribute value of the one or more values, an attribute value of the one or more alternate values, or a combination thereof. 17. An apparatus of claim 11, wherein the one or more values are determined based, at least in part, on a first letter of the one or more the terms. 18. An apparatus of claim 11, wherein the apparatus is further caused to: determine that the total number of words associated with the one or more terms, the at least one contextual parameter, or a combination thereof is below a minimum value, wherein the at least one threshold criteria applies for above the minimum value. 19. An apparatus of claim 11, wherein the at least one contextual parameter includes, at least one location parameter, and the one or more values identifies, at least in part, a location. 20. An apparatus of claim 11, wherein the apparatus is further caused to: determine to cause, at least in part, a presentation of the one or more alternate values for selection; and determine whether to process the at least one query using the one or more alternate values, to generate a recommendation for using the one or more alternate values, or a combination thereof based, at least in part, on a selected one of the one or more alternate values. | The approach described in this research paper focuses on providing contextual-based searches. It proposes the use of a contextual query platform that analyzes queries to identify terms related to contextual parameters. The platform uses probabilistic models to determine values and probabilities associated with these contextual parameters. These values and probabilities are then compared against threshold criteria to determine the appropriate action for processing the query. This could involve using the values, generating recommendations based on the values, determining alternate values, or a combination of these actions. | Claim 1 describes a method of facilitating the processing of data, information, or signals based on a query. The method involves parsing terms associated with contextual parameters, determining values or probabilities for the contextual parameters using probabilistic models, comparing the values or probabilities to threshold criteria, and deciding whether to process the query based on the comparison. Claim 2 specifies that the probabilistic models used include unigram structures. Claim 3 adds that the values or probabilities for the contextual parameters are determined based on path probabilities associated with paths in the unigram structures. Claim 4 introduces the processing of common attributes to generate an index, which is used to further determine the values or alternative values for the contextual parameters. Claim 5 states that the determination of whether to process the query is also based on the number of words associated with the values, alternate values, terms, or a combination thereof, if it falls below a minimum value. Claim 6 clarifies that the index is based on attribute values, such as baseline attribute value, attribute value of the values, attribute value of the alternate values, or a combination thereof. Claim 7 specifies that the values for the contextual parameters can also be determined based on the first letter of the terms. Claim 8 states that the threshold criteria only apply when the total number of words associated with the terms or contextual parameter exceeds a minimum value. Claim 9 mentions that one of the contextual parameters can be a location parameter, and the values identify a location. Claim 10 adds that alternate values can be presented for selection, and decisions on processing the query can be based on a selected alternate value. Claim 11 describes an apparatus that performs the method outlined in claim 1. It includes a processor and memory with computer program code to facilitate the processing. Claims 12 to 20 expand on the apparatus's functionalities by including the features outlined in claims 2 to 10, respectively. | This research paper presents an approach for contextual-based searches using a contextual query platform. The platform analyzes queries to identify contextual parameters and uses probabilistic models to determine values and probabilities associated with these parameters. The values and probabilities are compared against threshold criteria to determine the appropriate action for processing the query, such as using the values, generating recommendations, or determining alternate values. Various claims in the paper outline the specific methodologies and functionalities of this approach, including the use of unigram structures, path probabilities, common attributes, word count thresholds, index generation, location parameters, and alternate value selection. An apparatus is also described, consisting of a processor and memory with computer program code to facilitate the processing. | The proposed approach enables improved search accuracy by capturing user context and helping to narrow down the search results. Furthermore, it creates an efficient and effective system for quickly processing search queries and providing better user experiences. This approach could particularly benefit large- | The present invention describes a method and apparatus for providing contextual based searches. The method involves processing a query to parse terms associated with contextual parameters, determining values and probabilities for the contextual parameters based on probabilistic models, comparing the values and probabilities against threshold criteria, and determining whether to process the query using the values, generate a recommendation for using the values, determine alternate values, or a combination thereof. The apparatus includes a processor and memory that facilitate processing of the query and the above mentioned steps.
There is proposed a mechanism for a connection control conducted in a communication network (such as IMS) when a back to back user agent (B2BUA) and network address translation function are involved in the establishment of the connection. When a control network element, such as a P-CSCF, receives a signaling message related to the establishment of the communication connection, via a communication leg coming from a network address translation device, it is determined whether address information contained in an SDP element of the signaling message matches with preset address information allocated to a border gateway function or BGF. When no matching is determined, normal processing like an initiation of a latching procedure at an own BGF is conducted. Otherwise, if a matching address information is determined, i.e. a mirrored SDP is deemed to be present, a latching processing at an own BGF is inhibited and the received BGF's address information are used in the connection establishment procedure. This processing is conducted at all session ends coming from the B2BUA, so that a communication connection with media flow can be established through pinholes of the BGF(s). | The invention claimed is: 1. An apparatus, comprising: at least one processor; and at least one memory including computer program code, where the at least one memory and the computer program code are configured, with the at least one processor, to cause the apparatus to at least: receive a signaling message related to an establishment of a communication connection, wherein the signaling message is received from a network address translation device; determine whether address information contained in a session description element of the signaling message matches with preset address information allocated to a border gateway function, wherein the address information comprises address information of the border gateway function; and based on determining that the address information of the signaling message does match the preset address information, inhibit a latching processing at another border gateway function and set in the address information to be used in the connection establishment the address information of the border gateway function received in the session description element, wherein the apparatus comprises port information of the border gateway function, and wherein the setting of the address information of the border gateway function comprises setting of the address information of the border gateway function together with the port information of the border gateway function; and send the signaling message related to the establishment of the communication connection including the address information to an end point of the communication connection. 2. The apparatus according to claim 1, wherein the at least one memory including the computer program code is configured with the at least one processor to cause the apparatus, based on determining that the address information of the signaling message does not match the preset address information, to initiate a latching procedure at the another border gateway function and set in the address information an address of the network address translation device to be used in a path of the connection establishment. 3. The apparatus according to claim 1, wherein the at least one memory including the computer program code is configured with the at least one processor to cause the apparatus to receive as the signaling message related to the establishment of the communication connection one of a signaling related to a session description protocol offer and a session description protocol answer. 4. The apparatus according to claim 1, wherein the at least one memory including the computer program code is configured with the at least one processor to cause the apparatus to: receive a reply signaling message related to the establishment of the communication connection; replace address information contained in a session description element of the reply signaling message with the address and port information of the own border gateway function; and send a reply signaling message related to the establishment of the communication connection including address information of the replaced address information to an end terminal of a session of the communication connection. 5. The apparatus according to claim 1, wherein the at least one memory including the computer program code is configured with the at least one processor to cause the apparatus, when conducting inhibiting of the latching processing, to one of: prohibit sending of a latching indication towards the own border gateway function; and reset a latching indication previously sent to the own border gateway function and to send the address information of the border gateway function received in the session description element to the own border gateway function as an indication of a new partner address. 6. The apparatus according to claim 1, wherein the border gateway function whose address information is contained in the received session description element is the same as the own border gateway function or different to the own gateway function. 7. The apparatus according to claim 1, wherein the apparatus is comprised in a softswitch or network control element of a communication network, in particular in a proxy call state control function element of an Internet Protocol based network. 8. The apparatus according to claim 1, wherein the determining comprises determining that a source of the signaling message and the end point of the communication connection are both behind the network address translation device. 9. A method comprising: receiving a signaling message related to an establishment of a communication connection, wherein the signaling message is received from a network address translation device; determining whether address information contained in a session description element of the signaling message matches with preset address information allocated to a border gateway function, wherein the address information comprises address information of the border gateway function; based on determining that the address information of the signaling message does match the preset address information, conducting an inhibition of a latching processing at another border gateway function and setting in the address information to be used in the connection establishment the address information of the border gateway function received in the session description element, wherein the session description element further comprises port information of the border gateway function, and wherein the setting of the address information of the border gateway function comprises setting of the address information of the border gateway function together with the port information of the border gateway function; and sending the signaling message related to the establishment of the communication connection including the address information used in the setting to an end point of the communication connection. 10. The method according to claim 9, comprising: based on determining that the address information of the signaling message does not match the preset address information, conducting an initiation of a latching procedure at the another border gateway function and setting in the address information an address of the network address translation device to be used in a path of the connection establishment. 11. The method according to claim 9, wherein one of a signaling related to a session description protocol offer and a session description protocol answer is received as the signaling message related to the establishment of the communication connection. 12. The method according to claim 9, further comprising receiving a reply signaling message related to the establishment of the communication connection; replacing address information contained in a session description element of the reply signaling message with the address and port information of the own border gateway function; and sending a reply signaling message related to the establishment of the communication connection including address information of the replaced address information to an end terminal of a session of the communication connection. 13. The apparatus according to claim 9, further comprising, when conducting the inhibition of the latching processing, one of: prohibiting sending of a latching indication towards the own border gateway function, and resetting a latching indication previously sent to the own border gateway function and sending the address information of the border gateway function received in the session description element to the own border gateway function as an indication of a new partner address. 14. The method according to claim 9, wherein the border gateway function whose address information is contained in the received session description element is the same as the own border gateway function or different to the own gateway function. 15. The method according to claim 9, wherein the method is executed in a softswitch or network control element of a communication network, in particular in a proxy call state control function element of an Internet Protocol based network. 16. A computer program product for a computer comprising a non-transitory computer-readable medium storing software code portions executed by a processor to perform the method of claim 9. 17. The computer program product according to claim 16, wherein said computer program product is directly loadable into the computer readable medium of the computer by at least one of upload, download and push procedures. | The proposed mechanism describes a method for controlling connections in a communication network that involves a back-to-back user agent (B2BUA) and network address translation function. When a control network element, such as a P-CSCF, receives a signaling message for establishing a connection via a network address translation device, it checks if the address information in the message matches the preset address information allocated to a border gateway function (BGF). If there is no match, normal processing occurs, including initiating a latching procedure at the own BGF. However, if there is a match, indicating the presence of a mirrored SDP, the latching process at the own BGF is inhibited, and the received BGF's address information is used for the connection establishment. This process is repeated for all session ends from the B2BUA, enabling the establishment of a communication connection with media flow through the BGF(s) pinholes. | This invention relates to an apparatus and method for managing communication connections. The apparatus includes at least one processor and at least one memory with computer program code. The apparatus is configured to receive a signaling message related to the establishment of a communication connection from a network address translation device. It then determines whether the address information contained in the session description element of the signaling message matches with preset address information allocated to a border gateway function. If there is a match, the apparatus inhibits a latching processing at another border gateway function and sets the address information of the border gateway function received in the session description element to be used in the connection establishment. The apparatus then sends the signaling message including the address information to the end point of the communication connection. If the address information does not match the preset information, the apparatus initiates a latching procedure at the other border gateway function and sets the address information of the network address translation device to be used in the path of the connection establishment. The apparatus also includes features to handle other signaling messages related to communication establishment, replace address information in reply signaling messages, and conduct latching processing inhibition. The method includes similar steps to the apparatus, such as receiving the signaling message, determining the address information, conducting inhibition or initiation of latching processing, and sending the modified signaling message to the end point of the communication connection. The invention can be implemented in a softswitch or network control element of a communication network, particularly in a proxy call state control function element of an Internet Protocol based network. It can be provided as a computer program product stored in a non-transitory computer-readable medium. | The proposed mechanism involves a back-to-back user agent and network address translation function. It describes a method for controlling connections in a communication network. When a control network element receives a signaling message for establishing a connection, it checks if the address information matches the preset information allocated to a border gateway function. If there is a match, the latching process at the own border gateway function is inhibited, and the received address information is used for connection establishment. This allows for media flow through the border gateway function's pinholes. The apparatus and method include features to handle signaling messages, replace address information, and conduct latching processing inhibition. The invention can be implemented in a softswitch or network control element of a communication network. | The proposed mechanism is applicable in communication networks to control the connections established by signaling messages. The mechanism works by controlling the connections provided to the host network or system via the Border Gateway Function (BGF). When a connection is requested, the B | The invention proposes a mechanism for connection control in a communication network involving a back-to-back user agent (B2BUA) and network address translation (NAT) function. When a control network element receives a signaling message related to a connection establishment from a NAT device, it determines whether the address information in the message matches with preset address information allocated to a border gateway function (BGF). If there is a match, a latching process at another BGF is inhibited, and the received BGF's address information is used for the connection establishment. Otherwise, normal processing is conducted. This mechanism allows for the establishment of a communication connection through pinholes of the BGF(s).
An apparatus including a processor and a user interface unit including a displaying surface (220) and an image sensor array (240) integrated therewith. The image sensor array includes a group of image sensors (340 a, 340 b, 340 c), each image sensor being configured for capturing an image. A first image is captured with each active image sensor of the group of image sensors, a number of images is chosen from the first images and a second image is formed from the chosen images. | The invention claimed is: 1. An apparatus, comprising: a user interface comprising a displaying surface; an image sensor array integrated with the displaying surface, the image sensor array comprising a group of image sensors, each image sensor being configured for capturing an image; and a touch sensor; and a processor being configured for controlling the user interface; wherein the processor is configured to cause capturing a first image with each active image sensor of the group of image sensors; choosing a number of images from the first images; and forming a second image from the chosen images; wherein the processor is further configured to cause changing a number of active image sensors in the group of image sensors in response to a captured disturbed image. 2. The apparatus of claim 1, wherein the processor is further configured to cause activating or disabling an image sensor of the group of image sensors. 3. The apparatus of claim 2, wherein the processor is further configured to cause activating or disabling an image sensor of the group of image sensors in response to a touch or proximity of an object detected by the touch sensor. 4. The apparatus of claim 2, wherein the processor is further configured to cause activating or disabling an image sensor of the group of image sensors in response to an application being run on the processor. 5. The apparatus of claim 1, wherein the processor is further configured to cause changing the size of an adaptive image sensor of the group of image sensors. 6. The apparatus of claim 5, wherein the processor is further configured to cause changing the size of an adaptive image sensor of the group of image sensors in response to a touch or proximity of an object detected by the touch sensor. 7. The apparatus of claim 5, wherein the processor is further configured to cause changing the size of an adaptive image sensor of the group of image sensors in response to an application being run on the processor. 8. The apparatus of claim 1, wherein the processor is further configured to cause changing the number of the active image sensors in the group of image sensors in response to a touch or proximity of an object detected by the touch sensor. 9. The apparatus of claim 1, wherein the processor is further configured to cause changing the number of the active image sensors in the group of image sensors in response to an application being run on the processor. 10. The apparatus of claim 1, wherein the processor is further configured to cause choosing the images from the first images based on a comparison of the images. 11. The apparatus of claim 1, wherein the processor is further configured to cause choosing the images from the first images based on an analysis of each first image. 12. The apparatus of claim 1, wherein the processor is further configured to cause forming the second image from the chosen images using a super-resolution algorithm. 13. The apparatus of claim 1, wherein the second image is part of a sequence of images. 14. The apparatus of claim 13, wherein the sequence of images comprises a video. 15. A method, comprising: providing a user interface comprising a touch sensor, an image sensor array integrated with a displaying surface, the image sensor array comprising a group of image sensors, each image sensor being configured for capturing an image; capturing a first image with each active image sensor of the group of image sensors; choosing a number of images from the first images; forming a second image from the chosen images; and activating or disabling an image sensor in the group of image sensors in response to a captured disturbed image. 16. The method of claim 15 further comprising activating or disabling an image sensor of the group of image sensors in response to a touch or proximity of an object detected by the touch sensor. 17. The method of claim 15 further comprising activating or disabling an image sensor of the group of image sensors in response to an application being run on the processor. 18. The method of claim 15 further comprising changing the size of an adaptive image sensor of the group of image sensors. 19. The method of claim 18 further comprising changing the size of the adaptive image sensor of the group of image sensors in response to a touch or proximity of an object detected by the touch sensor. 20. The method of claim 18 further comprising changing the size of the adaptive image sensor of the group of image sensors in response to an application being run on the processor. 21. The method of claim 15 further comprising changing the number of the active image sensors in the group of image sensors. 22. The method of claim 21 further comprising changing the number of the active image sensors in the group of image sensors in response to a touch or proximity of an object detected by the touch sensor. 23. The method of claim 21 further comprising changing the number of the active image sensors in the group of image sensors in response to an application being run on the processor. 24. The method of claim 15 further comprising choosing the images from the first images based on a comparison of the images. 25. The method of claim 15 further comprising choosing the images from the first images based on an analysis of each first image. 26. The method of claim 15 further comprising forming the second image from the chosen images using a super-resolution algorithm. 27. The method of claim 15, wherein the second image is part of a sequence of images. 28. The method of claim 27, wherein the sequence of images comprises a video. 29. A computer program product comprising a non-transitory computer-readable medium bearing computer program code embodied therein for use with a computer, the computer program code comprising: code for capturing a first image with an active image sensor of a group of image sensors; code for choosing a number of images from the first images; code for forming a second image from the chosen images; and code for activating or disabling an image sensor in the group of image sensors in response to a captured disturbed image. | The apparatus described includes a processor and a user interface unit with a displaying surface and an integrated image sensor array. The image sensor array consists of a group of image sensors, each capable of capturing an image. Initially, a first image is captured using every active image sensor in the array. Then, a specific number of images are selected from the first set of images, and a second image is generated from the chosen images. | Invention Summary: The invention is an apparatus and method for capturing and processing images using an image sensor array integrated with a user interface. The apparatus includes a displaying surface, an image sensor array with a group of image sensors, and a touch sensor. The processor controls the user interface and is configured to capture a first image with each active image sensor, choose a number of images from the captured images, and form a second image from the chosen images. The processor can also change the number of active image sensors in response to a captured disturbed image. The processor can activate or disable image sensors in response to a touch or proximity of an object detected by the touch sensor. It can also activate or disable image sensors based on the application being run on the processor. The processor can change the size of an adaptive image sensor in response to a touch or proximity of an object detected by the touch sensor or based on the application being run. The processor selects images from the captured images based on a comparison or analysis of each captured image. The second image is formed using a super-resolution algorithm. The second image can be part of a sequence of images, such as a video. The method includes providing a user interface, capturing a first image with each active image sensor of the group, choosing a number of images, forming a second image from the chosen images, and activating or disabling image sensors in response to a captured disturbed image. The method can also include activating or disabling image sensors based on a touch or proximity of an object detected by the touch sensor, or based on the application being run. The computer program product includes computer program code for capturing a first image, choosing a number of images, forming a second image, and activating or disabling image sensors in response to a captured disturbed image. | An apparatus and method for capturing and processing images using an image sensor array integrated with a user interface is described. The apparatus includes a processor, a user interface unit with a displaying surface, and an integrated image sensor array. The image sensor array is made up of multiple image sensors capable of capturing images. The processor controls the user interface and is configured to capture a first image using each active image sensor, select a specific number of images from the captured images, and generate a second image from the chosen images. The processor can also activate or disable image sensors based on touch or proximity detection, and adjust the size of adaptive image sensors based on touch or application requirements. The second image is formed using a super-resolution algorithm and can be part of a sequence of images, such as a video. The method and computer program product include similar steps and functionalities. |  | The invention is an apparatus that includes a processor and a user interface unit. The user interface unit has a displaying surface and an image sensor array integrated with it. The image sensor array consists of a group of image sensors, each capable of capturing an image. The processor controls the user interface and is configured to capture a first image with each active image sensor of the group, choose a number of images from the first images, and form a second image from the chosen images. The processor can also change the number of active image sensors in response to a captured disturbed image. Additionally, the processor can activate or disable image sensors in response to touch or proximity detection, or based on the running application. The size of an adaptive image sensor can also be changed based on touch/proximity detection or running applications. The processor can choose the images based on comparison or analysis, and can form the second image using a super-resolution algorithm. The second image can be part of a sequence of images, such as a video. The invention also includes a method and a computer program product embodying the method.
Systems and methods for video processing and display are provided. In one aspect, a workstation is configured to determine a position of a remotely controlled vehicle when an image of the surroundings of the vehicle was captured, and to transform the image into a transformed image based on an estimated real-time position of the vehicle. In another aspect, a workstation is configured to identify an image captured prior to the time a remotely controlled vehicle changed its configuration. The workstation estimates a real-time position of the vehicle, and transforms the identified image into a transformed image based on the estimated real-time position of the vehicle, such that the transformed image represents at least a portion of a view of the surroundings of the vehicle at the estimated real-time position after the vehicle changed its configuration. | The invention claimed is: 1. An apparatus for processing and displaying video images captured by a video camera mounted on a remotely controlled vehicle, the apparatus comprising: a processor configured to determine whether a new image captured by the video camera of the surroundings of the remotely controlled vehicle has been received; when the new image of the surroundings has been received, the processor is further configured to: estimate a first real-time position of the remotely controlled vehicle based on sensor data received from the vehicle; transform the new image of the surroundings into a first transformed image of the surroundings based on the estimated first real-time position of the remotely controlled vehicle; and, output the first transformed image of the surroundings for display to an operator of the remotely controlled vehicle; and, when the new image of the surroundings has not been received, the processor is further configured to: identify a previously received image of the surroundings of the remotely controlled vehicle that was previously transformed and output for display to the operator; estimate a second real-time position of the remotely controlled vehicle based on sensor data received from the vehicle; retransform the previously received image into a second transformed image based on the estimated second real-time position of the remotely controlled vehicle; output the second transformed image for display to the operator of the remotely controlled vehicle; and, output an audio or visual warning indicating that the second transformed image output for display to the operator is based on a previously received image that was previously transformed and output for display to the operator at a prior time. 2. The apparatus of claim 1, wherein the processor is further configured to: receive an input from the operator for changing a configuration of the remotely controlled vehicle; transmit, based on the input from the operator, one or more commands to the remotely controlled vehicle for changing the configuration of the remotely controlled vehicle; identify, based on receiving the input from the operator, a last received image of the surroundings of the remotely controlled vehicle that was captured by the video camera prior to the transmission of the one or more commands to the remotely controlled vehicle; estimate a third real-time position of the remotely controlled vehicle based on sensor data received from the vehicle; retransform the identified last received image into a third transformed image based on the estimated third real-time position of the remotely controlled vehicle; and, output the third transformed image for display to the operator of the remotely controlled vehicle and output an audio or visual warning indicating that the third transformed image output for display to the operator is based on a last received image that was previously transformed and output for display to the operator at a prior time. 3. The apparatus of claim 1, wherein the processor is further configured to: receive depth map data for respective images captured by the video camera; and, transform the respective images received by the processor into respective transformed images based on respective estimated real time positions of the remote controlled vehicle and the respective depth map data. 4. The apparatus of claim 3, wherein the processor is further configured to transform the respective images received by the processor into the respective transformed images by performing an inverse orthographic projection on the respective images using the respective depth map data. 5. The apparatus of claim 1, wherein the processor is further configured to estimate the real-time positions of the remotely controlled vehicle based on position data included within the sensor data received from the vehicle. 6. The apparatus of claim 5, wherein the processor is further configured to further refine the estimated real-time positions of the remotely controlled vehicle using vehicle speed or vehicle direction data included within the sensor data. 7. A method for processing and displaying video images captured by a video camera mounted on a remotely controlled vehicle, the method comprising: determining whether a new image captured by the video camera of the surroundings of the remotely controlled vehicle has been received; when the new image of the surroundings has been received, then: estimating a first real-time position of the remotely controlled vehicle based on sensor data received from the vehicle; transforming the new image of the surroundings into a first transformed image of the surroundings based on the estimated first real-time position of the remotely controlled vehicle; and, outputting the first transformed image of the surroundings for display to an operator of the remotely controlled vehicle; and, when the new image of the surroundings has not been received, then: identifying a previously received image of the surroundings of the remotely controlled vehicle that was previously transformed and output for display to the operator; estimating a second real-time position of the remotely controlled vehicle based on sensor data received from the vehicle; retransforming the previously received image into a second transformed image based on the estimated second real-time position of the remotely controlled vehicle; outputting the second transformed image for display to the operator of the remotely controlled vehicle; and, outputting an audio or visual warning indicating that the second transformed image output for display to the operator is based on a previously received image that was previously transformed and output for display to the operator at a prior time. 8. The method of claim 7, the method further comprising: receiving an input from the operator for changing a configuration of the remotely controlled vehicle; transmitting, based on the input from the operator, one or more commands to the remotely controlled vehicle for changing the configuration of the remotely controlled vehicle; identifying, based on receiving the input from the operator, a last received image of the surroundings of the remotely controlled vehicle that was captured by the video camera prior to the transmission of the one or more commands to the remotely controlled vehicle; estimating a third real-time position of the remotely controlled vehicle based on sensor data received from the vehicle; retransforming the identified last received image into a third transformed image based on the estimated third real-time position of the remotely controlled vehicle; and, outputting the third transformed image for display to the operator of the remotely controlled vehicle and outputting another audio or visual warning indicating that the third transformed image output for display to the operator is based on a previously received image that was previously transformed and output for display to the operator at a prior time. 9. The method of claim 7, wherein the method further comprises: receiving depth map data for respective images captured by the video camera; and, transforming the respective images into respective transformed images based on respective estimated real time positions of the remote controlled vehicle and the respective depth map data. 10. The method of claim 9, wherein the method further comprises transforming the respective images into the respective transformed images by computing an inverse orthographic projection for the respective images using the respective depth map data. 11. The method of claim 7, the method further comprising estimating the real-time positions of the remotely controlled vehicle based on position data included within the sensor data received from the vehicle. 12. The method of claim 11, the method further comprising refining the estimated real-time positions of the remotely controlled vehicle using vehicle speed or vehicle direction data included within the sensor data. 13. A non-transitory computer-readable medium storing one or more executable instructions for processing and displaying video images captured by a video camera mounted on a remotely controlled vehicle, the one or more executable instructions, when executed by a processor, configuring the processor for: determining whether a new image captured by the video camera of the surroundings of the remotely controlled vehicle has been received by the processor; when the new image of the surroundings has been received, then: estimating a first real-time position of the remotely controlled vehicle based on sensor data received from the vehicle; transforming the new image of the surroundings into a first transformed image of the surroundings based on the estimated first real-time position of the remotely controlled vehicle; and, outputting the first transformed image of the surroundings for display to an operator of the remotely controlled vehicle; and, when the new image of the surroundings has not been received, then: identifying a previously received image of the surroundings of the remotely controlled vehicle that was previously transformed and output for display to the operator; estimating a second real-time position of the remotely controlled vehicle based on sensor data received from the vehicle; retransforming the previously received image into a second transformed image based on the estimated second real-time position of the remotely controlled vehicle; outputting the second transformed image for display to the operator of the remotely controlled vehicle; and, outputting an audio or visual warning indicating that the second transformed image output for display to the operator is based on a previously received image that was previously transformed and output for display to the operator at a prior time. 14. The non-transitory computer-readable medium of claim 13, the one or more stored executable instructions, when executed by the processor, further configuring the processor for: receiving an input from the operator for changing a configuration of the remotely controlled vehicle; transmitting, based on the input from the operator, one or more commands to the remotely controlled vehicle for changing the configuration of the remotely controlled vehicle; identifying, based on receiving the input from the operator, a last received image of the surroundings of the remotely controlled vehicle that was captured by the video camera prior to the transmission of the one or more commands to the remotely controlled vehicle; estimating the real-time position of the remotely controlled vehicle based on sensor data received from the vehicle; transforming the identified last received image into a retransformed image based on the estimated real-time position of the remotely controlled vehicle; outputting the retransformed image for display to the operator of the remotely controlled vehicle and outputting another audio or visual warning indicating that the third transformed image output for display to the operator is based on a previously received image that was previously transformed and output for display to the operator at a prior time. 15. The non-transitory computer-readable medium of claim 13, the one or more stored executable instructions, when executed by the processor, further configuring the processor for: receiving depth map data for respective images captured by the video camera; and, transforming the respective images into respective transformed images based on respective estimated real time positions of the remote controlled vehicle and the respective depth map data. 16. The non-transitory computer-readable medium of claim 15, the one or more stored executable instructions, when executed by the processor, further configuring the processor for: transforming the respective images into the respective transformed images by computing an inverse orthographic projection for the respective images using the respective depth map data. 17. The non-transitory computer-readable medium of claim 13, the one or more stored executable instructions, when executed by the processor, further configuring the processor for: estimating the real-time positions of the remotely controlled vehicle based on position data included within the sensor data received from the vehicle; and, refining the estimated real-time positions of the remotely controlled vehicle using vehicle speed or vehicle direction data included within the sensor data. | The present invention relates to systems and methods for video processing and display. Specifically, the invention provides a workstation that can determine the position of a remotely controlled vehicle based on an image of its surroundings, and transform the image into a transformed image using the estimated real-time position of the vehicle. Additionally, the workstation can identify an image captured prior to changes in the vehicle's configuration, estimate the vehicle's real-time position, and transform the identified image to represent the view of the surroundings at the estimated real-time position after the configuration change. These innovations enhance the accuracy and realism of video processing and display in relation to remotely controlled vehicles. | The invention claimed in this patent application is an apparatus, method, and computer-readable medium for processing and displaying video images captured by a video camera mounted on a remotely controlled vehicle. The apparatus includes a processor that determines whether a new image of the vehicle's surroundings has been received. If a new image is received, the processor estimates the real-time position of the vehicle based on sensor data, transforms the new image based on the estimated position, and outputs the transformed image for display to the vehicle operator. If a new image is not received, the processor identifies a previously received image that was previously transformed and output for display, estimates the current real-time position of the vehicle, retransforms the previously received image based on the estimated position, and outputs the retransformed image for display to the operator. The apparatus also includes audio or visual warnings to indicate that the displayed image is based on a previously received image. The processor can also receive input from the operator to change the vehicle's configuration, transmit commands to the vehicle based on the operator's input, identify the last received image prior to the transmission of commands, estimate a new real-time position, retransform the identified image, and output it for display with warnings. Additionally, the processor can receive depth map data and transform the images using an inverse orthographic projection. The processor estimates the vehicle's real-time positions based on sensor data and can further refine them using vehicle speed or direction data. The method and computer-readable medium include similar steps and configurations. | The present invention is a system and method for video processing and display in relation to remotely controlled vehicles. It involves a workstation that can determine the position of a vehicle based on its surroundings and transform the captured image accordingly. The workstation can also identify previously captured images and transform them based on the estimated real-time position of the vehicle after configuration changes. This enhances the accuracy and realism of video processing and display. The invention includes an apparatus, method, and computer-readable medium for processing and displaying video images captured by a camera mounted on the vehicle. The apparatus includes a processor that estimates the vehicle's real-time position, transforms the images, and outputs them for display. It also includes audio or visual warnings if the displayed image is based on a previously received image. The processor can receive input from the operator to change the vehicle's configuration, transmit commands to the vehicle, and transform the identified image accordingly. Additionally, the processor can receive depth map data and transform the images using an inverse orthographic projection. The method and computer-readable medium involve similar steps and configurations. |  | The present invention relates to systems and methods for processing and displaying video images captured by a video camera mounted on a remotely controlled vehicle. One aspect of the invention involves using a workstation to determine the position of the vehicle when an image of its surroundings was captured, and transforming the image based on the estimated real-time position of the vehicle. Another aspect involves identifying a previously captured image of the surroundings of the vehicle, estimating its real-time position, and transforming the image to represent the view at the estimated real-time position after the vehicle changed its configuration. The invention includes an apparatus with a processor that performs these functions, a method for implementing the processing and display of video images, and a computer-readable medium storing executable instructions for carrying out the method.
A manner of processing bit-interleaved data traffic in a communication network. In the increasingly-common scenario where data traffic is bit interleaved and scrambled using a PRBS (pseudo-random binary sequence) before it is transmitted from a sender to a receiver, the receiver is configured to receive the transmitted bit stream and decimate it, that is, remove the bits of the bit stream that are allocated for the receiver, prior to descrambling. To accomplish this, the receiver employs an LFSR (linear feedback shift register) similar or identical to the one used by the sender to scramble the data. The LFSR is initialized by employing helper bits inserted by the sender or an initialization unit, and may employ other techniques for phase adjustment or state skipping depending on the nature of the transmitted bit stream. | The invention claimed is: 1. A communication system comprising a first receiver, the first receiver comprising: a network interface for receiving a scrambled bit stream interleaved to include bits allocated for the first receiver and bits allocated for at least a second receiver; a extractor downstream of the network interface configured to extract from the interleaved bit stream only bits allocated for the first receiver; and a descrambler downstream of the extractor for descrambling the allocated bits extracted from the interleaved bit stream. 2. The communication system of claim 1, further comprising a transmitter, the transmitter comprising a bit stream scrambler. 3. The communication system of claim 2, wherein the bit stream scrambler comprises an m-bit LFSR (linear feedback shift register). 4. The communication system of claim 1, wherein the first receiver is an ONU. 5. The communication system of claim 1, wherein the first receiver is a wireless device. 6. The communication system of claim 1, wherein the descrambler comprises an m-bit LFSR having a feedback loop comprising at least one XOR gate adder having as a first input the output of the mth register of the LFSR and having as a second input an LFSR tap positioned between the first register of the LFSR and the mth register of the LFSR. 7. The communication system of claim 6, wherein the at least one XOR gate adder comprises a plurality of XOR gate adders in series, each XOR gate adder having as a second input an LFSR tap positioned between the first register of the LFSR and the mth register of the LFSR. 8. The communication system of claim 6, wherein the received interleaved bit stream has been scrambled using a PRBS (pseudo-random binary sequence) characterized by an MLS (maximum length sequence). 9. The communication system of claim 8, wherein the LFSR comprises an input selector having as a first input the output of the feedback loop and as a second input the extracted bit stream from the decimator, wherein input selector selects the input to the first register of the LFSR. 10. The communication system of claim 9, wherein the input selector is configured to select the second input for the first m bits of the extracted bit stream corresponding to a data frame and to select the first input otherwise. 11. The communication system of claim 10, wherein the descrambler further comprises an output XOR gate adder having as a first input the output of the feedback loop and as a second input the allocated bit stream from the decimator, wherein the output of the output XOR gate adder is the descrambled data. 12. The communication system of claim 11, wherein the descrambler further comprises: an output selector having as a first input the output of the mth register of the LFSR and having as a second input the output of the feedback loop; and as a second input the allocated bit stream from the decimator, wherein the output of the output of the output selector is provided to the output XOR gate adder. 13. The communication system of claim 1, further comprising an initialization unit. 14. The communication system of claim 13, further comprising a plurality of input selectors, each input selector having as a first input the output of a preceding register of the LFSR and having as a second input an output of the initialization unit. 15. The communication system of claim 1, further comprising a phase shift computation unit. 16. A method of processing bit-interleaved traffic in a communication system, comprising: receiving at a first receiver a scrambled bit stream interleaved to include bits allocated for the first receiver and bits allocated for at least a second receiver; extracting by the first receiver from the interleaved bit stream only bits allocated for the first receiver; and descrambling the allocated bits extracted from the interleaved bit stream. 17. The method of claim 16, wherein the received interleaved bit stream has been scrambled using a PRBS characterized by an MLS. wherein the received interleaved bit stream has been scrambled using a PRBS (pseudo-random binary sequence) characterized by an MLS (maximum length sequence). 18. The method of claim 17, wherein the descrambler comprises an m-bit LFSR and further comprising initializing the LFSR. 19. The method of claim 18, wherein the bit stream comprises helper bits and initializing the LFSR comprises loading the bits of the received allocation corresponding to the helper bits into the LFSR registers. 20. The method of claim 18, wherein initializing the LFSR comprises loading bits from an initialization unit. 21. The method of claim 16, further comprising discarding by the receiver received bit-stream bits not allocated for the first receiver. 22. The method of claim 16, further comprising interleaving, by a transmitter, a plurality of receiver bit streams to form the interleaved bit stream, scrambling the interleaved bit stream, and transmitting the scrambled interleaved bit stream. | This invention describes a method for processing bit-interleaved data traffic in a communication network. In this method, data traffic is interleaved and scrambled before transmission. The receiver is then configured to receive the transmitted bit stream, decimate it (remove receiver-specific bits), and descramble it. The receiver achieves this by using a linear feedback shift register (LFSR) similar to the one used by the sender for scrambling. The LFSR is initialized using helper bits inserted by either the sender or an initialization unit. Additionally, the receiver may employ other techniques such as phase adjustment or state skipping depending on the characteristics of the transmitted bit stream. | The invention claims a communication system comprising a receiver, a network interface for receiving a scrambled bit stream interleaved with bits allocated for the receiver and at least another receiver, an extractor for extracting only the bits allocated for the receiver from the interleaved bit stream, and a descrambler for descrambling the extracted bits. The system may also include a transmitter with a bit stream scrambler, where the scrambler may be an m-bit LFSR. The receiver may be an ONU or a wireless device. The descrambler may include an m-bit LFSR with a feedback loop containing XOR gate adders, and the received interleaved bit stream may be scrambled using a PRBS characterized by an MLS. The descrambler may also include an input selector and an output XOR gate adder for selecting the input to the first register of the LFSR and obtaining the descrambled data. The system may further include an initialization unit, input selectors, and a phase shift computation unit. Additionally, the invention claims a method for processing bit-interleaved traffic in a communication system, including receiving a scrambled bit stream, extracting the allocated bits for a receiver, and descrambling the extracted bits. The method may involve initializing the LFSR, discarding unallocated bits, interleaving and scrambling the bit stream, and transmitting the scrambled bit stream. | This invention presents a method and system for handling bit-interleaved data traffic in a communication network. The method involves interleaving and scrambling the data before transmission, with the receiver configured to receive the transmitted bit stream. The receiver then decimates the received data by removing receiver-specific bits and descrambles it using a linear feedback shift register (LFSR) similar to the one used by the sender for scrambling. A receiver may also employ additional techniques such as phase adjustment or state skipping based on the characteristics of the received bit stream. The system consists of a receiver, a network interface, an extractor, and a descrambler. The transmitter includes a bit stream scrambler, which can be an m-bit LFSR. The receiver could be an optical network unit (ONU) or a wireless device. The descrambler comprises an m-bit LFSR with XOR gate adders in a feedback loop, used to descramble the extracted bits. The received bit stream is scrambled using a pseudorandom binary sequence characterized by a maximum-length sequence. The descrambler also includes an input selector and an output XOR gate adder for selecting the input to the first register of the LFSR and obtaining the descrambled data. The system may also have an initialization unit, input selectors, and a phase shift computation unit. In addition to the system, a method for processing bit-interleaved traffic in a communication system is described. The method includes receiving a scrambled bit stream, extracting the allocated bits for a receiver, and descrambling the extracted bits. It also involves initializing the LFSR, discarding unallocated bits, interleaving and scrambling the bit stream, and transmitting the scrambled bit stream. |  | This patent describes a method and system for processing bit-interleaved data traffic in a communication network. The system includes a receiver that receives a scrambled bit stream interleaved with bits allocated for multiple receivers. The receiver uses an extractor to extract only the bits allocated for itself, and then uses a descrambler to descramble the extracted bits. The descrambler employs a linear feedback shift register (LFSR) to reverse the scrambling process. The system also includes a transmitter with a bit stream scrambler, and an initialization unit to initialize the LFSR. The method involves receiving the scrambled bit stream, extracting the allocated bits for the receiver, and descrambling the extracted bits. The method may also involve discarding the received bits that are not allocated for the receiver, and interleaving the receiver bit streams, scrambling them, and transmitting the scrambled interleaved bit stream.
A method for maintaining a media stream through a first network equipment while suspending the associated media stream connection in a communication network, comprising receiving within a second network equipment a trigger for suspending a media stream, sending a signalling command for maintaining the media stream and blocking the maintained media stream is provided. | The invention claimed is: 1. A method comprising: maintaining a media stream through a first network equipment while suspending an associated media stream connection in a communication network by receiving, from a first user, within a second network equipment a trigger comprising a first signalling command for temporarily suspending a media stream connection between the first user and a second user, where first signalling command comprises a SIP/SDP-command indicating Call-on-Hold; modifying the first signalling command and instead sending to the second user a second signalling command for maintaining the media stream connection, where the second signalling command comprises a SIP/SDP-command indicating normal send and receive such that the maintaining does not shut down the media stream connection; blocking the maintained media stream connection between the first user and the second user by the second network equipment; and coordinating, by a central controller of the second network equipment, based upon the receiving of the first signal by the second network equipment, both the sending of the second signalling command to the second user for maintaining the media stream and the blocking of the maintained media stream by the second network equipment, where the receiving of the first signal by the second network equipment at least partially triggers both the sending of the second signalling command to the second user for maintaining the media stream and the blocking of the maintained media stream by the second network equipment which are coordinated by the central controller of the second network equipment. 2. The method of claim 1, wherein the second network equipment comprises at least one selected of the group of network equipments consisting of a router, an access router, a session border controller, a border gateway router, a NAT-server, a firewall, a cable-modem head end and a DSLAM. 3. The method of claim 1, further comprising: receiving the trigger by an application function (AF). 4. The method of claim 1, further comprising: blocking the maintained media stream by a border gateway function (BGF). 5. The method of claim 4, further comprising: communicating between an application function (AF) that receives the trigger and the border gateway function (BGF) via a service policy decision function (SPDF). 6. The method of claim 1, wherein the second signalling command for maintaining the media stream comprises a SIP/SDP-command indicating sending/receiving by a SDP attribute line a=send/receive. 7. A non-transitory computer-readable medium, in which a computer program for maintaining a media stream through a network equipment while suspending an associated media stream connection in a communication network is stored, which program, when being executed by a processor, is adapted to carry out the method of claim 1. 8. A program element for maintaining a media stream through a network equipment while suspending an associated media stream connection in a communication network, the program element being stored on a non-transitory computer-readable medium, said program element, when being executed by a processor, is adapted to carry out the method of claim 1. 9. The method of claim 1 further comprising subsequently unblocking the maintained media stream connection by the second network equipment without establishing a new connection. 10. A network equipment for maintaining a media stream through another network equipment while suspending an associated media stream connection in a communication network, the network equipment comprising: a receiving unit (AF); a signalling unit (AF); a blocking unit (BGF); wherein the receiving unit (AF) is adapted to receive, from a first user, a trigger comprising a first signalling command for suspending a media stream connection between the first user and a second user, wherein the trigger comprises a SIP/SDP-command indicating call-on-hold; wherein the signalling unit (AF) is adapted to modify the first signalling command and to instead send, based on the received trigger for suspending, to the second user a second signalling command for maintaining the media stream connection, where the second signalling command for maintaining the media stream comprises a SIP/SDP send/receive command indicating normal send and receive such that the maintaining does not shut down the media stream connection; the blocking unit (BGF) is adapted to block the maintained media stream connection between the first user and the second user; and where the network equipment further comprises a central controller, where the central controller is adapted to coordinate, based upon the receiving of the first signal by the second network equipment, both the sending of the second signalling command to the second user for maintaining the media stream and the blocking the maintained media stream, where the receiving of the first signal by the second network equipment at least partially triggers both the sending of the second signalling command to the second user for maintaining the media stream and the blocking of the maintained media stream by the second network equipment which the central controller of the second network equipment is configured to coordinated. 11. The network equipment of claim 10, wherein the blocking unit (BGF) is adapted to block the media stream within the network equipment. 12. The network equipment of claim 10, wherein at least one of the trigger and the second signalling command for maintaining the media stream comprises a SIP/SDP message. 13. The network equipment of claim 10, wherein the network equipment comprises at least one selected of the group of network equipments consisting of a router, an access router, a session border controller, a border gateway router, a NAT-server, a firewall, a cable-modem head end and a DSLAM. 14. The network equipment of claim 10, the receiving unit (AF) further comprising: an application function (AF); wherein the application function (AF) is adapted to receive the trigger. 15. The network equipment of claim 10, the blocking unit further comprising: a border gateway function (BGF); wherein the border gateway function (BGF) is adapted to block the maintained media stream. 16. The network equipment of claim 15, the network equipment further comprising: a service policy decision function (SPDF); wherein the service policy decision function (SPDF) is adapted to communicate with an application function (AF) and with the border gateway function (BGF); wherein the service policy decision function (SPDF) is adapted to control communication between the application function (AF) and the border gateway function (BGF). 17. The network equipment of claim 10, wherein the second signalling command for maintaining the media stream comprises a SIP/SDP-command indicating sending/receiving by a SDP attribute line a=send/receive. 18. The network equipment of claim 10 where the second network equipment is configured to subsequently unblocking the maintained media stream connection by the second network equipment without establishing a new connection. 19. The network equipment of claim 10 where the receiving unit (AF), the signalling unit (AF), the blocking unit (BGF) and the central controller are inside a common housing. | This invention describes a method for maintaining a media stream in a communication network while suspending the connection. It involves receiving a trigger signal in one network equipment, sending a command to maintain the media stream, and blocking the maintained media stream. This method allows for uninterrupted media streaming even when the connection is temporarily suspended. | The invention claimed is a method and network equipment for maintaining a media stream while suspending an associated media stream connection in a communication network. The method includes receiving, from a first user, a trigger comprising a signaling command for temporarily suspending the media stream connection. The signaling command is modified and sent to the second user to maintain the media stream connection without shutting it down. The maintained media stream connection is then blocked by the second network equipment. The central controller of the second network equipment coordinates the sending of the modified signaling command and the blocking of the media stream. The network equipment includes a receiving unit, a signaling unit, and a blocking unit, along with a central controller for coordination. The network equipment can be a router, access router, session border controller, border gateway router, NAT-server, firewall, cable-modem head end, or DSLAM. | This invention presents a method and network equipment for maintaining uninterrupted media streaming even when the connection is temporarily suspended in a communication network. The method involves receiving a trigger signal to temporarily suspend the media stream connection, modifying and sending a command to the second user to maintain the media stream connection, and blocking the maintained media stream connection. This allows for seamless media streaming even during connection interruptions. The network equipment includes various components such as receiving unit, signaling unit, blocking unit, and a central controller for coordination. These network equipment can be used in routers, access routers, session border controllers, and other communication network devices. |  | The invention is a method and network equipment for maintaining a media stream while suspending the associated media stream connection in a communication network. The method involves receiving a trigger to suspend the media stream connection, modifying the trigger to instead send a command to maintain the media stream, blocking the maintained media stream connection, and coordinating these actions through a central controller. The network equipment includes a receiving unit, a signaling unit, and a blocking unit, all of which are coordinated by a central controller. The invention enables the suspension and maintenance of media streams without the need for establishing a new connection.
VoIP networks and methods are disclosed for distributing media resources in a VoIP network for providing services. VoIP endpoints, media gateways, and/or other network nodes in the VoIP network report available media resources (i.e., available processing capacity) that are able to provide services, such as providing announcements, DTMF digit collection, etc, to a distributed resource server. The distributed resource server then assigns the available media resources among the VoIP endpoints and/or media gateways to perform services for calls in the VoIP network in order to distribute the tasks of performing services among different nodes of the VoIP network. | We claim: 1. A VoIP network, comprising: a plurality of VoIP endpoints, each VoIP endpoint comprising at least one media resource adapted to provide services for calls in the VoIP network; and a distributed resource server adapted to receive information on media resources from available VoIP endpoints of the plurality that are not presently servicing a call, to store the information on the media resources of the available VoIP endpoints, and to assign the media resources of the available VoIP endpoints to provide the services for a call between a first and a second VoIP endpoint that are presently unavailable for providing services via the distributed resource server in the VoIP network, based on the stored information. 2. The VoIP network of claim 1 wherein: the distributed resource server is further adapted to transmit configuration parameters to the available VoIP endpoints to configure the media resources of the available VoIP endpoints to provide the services for calls in the VoIP network. 3. The VoIP network of claim 1 wherein: the distributed resource server is further adapted to monitor a status of the media resources of the available VoIP endpoints. 4. The VoIP network of claim 1 further comprising: an application server adapted to receive a signaling message for a call in the VoIP network, to process the signaling message to determine whether to provide a service for the call, and to transmit a request for media resources to the distributed resource server responsive to a determination to provide the service for the call. 5. The VoIP network of claim 4 wherein: the distributed resource server is further adapted to receive the request for media resources from the application server, to process the stored information on the media resources of the available VoIP endpoints to assign media resources of an identified available VoIP endpoint to provide the service, and to transmit a response to the application server indicating the media resources of the identified VoIP endpoint assigned to provide the service for the call; and the application server is adapted to transmit a request to the identified VoIP endpoint for the assigned media resources to provide the service for the call. 6. The VoIP network of claim 1 wherein: the available VoIP endpoints are adapted to identify media resources, and to transmit the information on the media resources to the distributed resource server. 7. The VoIP network of claim 1 further comprising at least one media gateway having media resources adapted to provide services for calls in the VoIP network, wherein the distributed resource server is further adapted to: receive information on available media resources of the at least one media gateway, to store the information on the available media resources of the at least one media gateway, and to assign the available media resources of the at least one media gateway to provide the services for calls in the VoIP network based on the stored information. 8. A method of operating a VoIP network having a plurality of VoIP endpoints, each VoIP endpoint comprising at least one media resource adapted to provide services for calls in the VoIP network, the method comprising: receiving, in a distributed resource server, information on media resources from available VoIP endpoints that are not presently servicing a call and are able to provide services for calls in the VoIP network; storing the information on the media resources of the available VoIP endpoints; and assigning the media resources of the available VoIP endpoints to provide the services for a call between a first and a second VoIP endpoint that are presently unavailable for providing services via the distributed resource server in the VoIP network, based on the stored information. 9. The method of claim 8 further comprising: transmitting configuration parameters from the distributed resource server to the available VoIP endpoints to configure the media resources of the available VoIP endpoints to provide the services for calls in the VoIP network. 10. The method of claim 8 further comprising: monitoring a status of the media resources of the available VoIP endpoints. 11. The method of claim 8 further comprising: receiving, in an application server, a signaling message for a call in the VoIP network; processing the signaling message to determine whether to provide a service for the call; and transmitting a request for media resources from the application server to the distributed resource server responsive to a determination to provide the service for the call. 12. The method of claim 11 further comprising: receiving, in the distributed resource server, the request for media resources from the application server; processing the stored information on the media resources of the available VoIP endpoints to assign media resources of an identified available VoIP endpoint to provide the service; transmitting a response from the distributed resource server to the application server indicating the assigned media resources of the identified VoIP endpoint; and transmitting a request from the application server to the identified VoIP endpoint for the assigned media resources to provide the service for the call. 13. The method of claim 8 further comprising: identifying media resources in the available VoIP endpoints; and transmitting the information on the media resources from the available VoIP endpoints to the distributed resource server. 14. The method of claim 8 further comprising: receiving, in the distributed resources server, information on available media resources of at least one media gateway to provide services for calls in the VoIP network; storing the information on the available media resources of the at least one media gateway; and assigning the available media resources of the at least one media gateway to provide the services for calls in the VoIP network based on the stored information. 15. A method of operating a distributed resource server in a VoIP network having at least one media server defining a first network node, and having a plurality of VoIP endpoints and at least one media gateway defining other network nodes, the network nodes comprising at least one media resource adapted to provide services for calls in the VoIP network, the method comprising: receiving information on media resources from the other network nodes that are that are not presently servicing a call and are available to provide services for calls in the VoIP network; storing the information on the media resources of the available other network nodes; and assigning the media resources of the available other network nodes based on the stored information to provide the services for a call between a first and a second VoIP endpoint that are presently unavailable for providing services via the distributed resource server in the VoIP network. 16. The method of claim 15 further comprising: transmitting configuration parameters to the other network nodes to configure the media resources of the available other network nodes to provide the services for calls in the VoIP network. 17. The method of claim 15 further comprising: periodically transmitting a status query to the available other network nodes requesting a status of the media resources; and updating the stored information based on the status of the media resources. 18. The method of claim 15 further comprising: receiving a request for media resources from an application server responsive to the application server identifying a need to provide a service for a call in the VoIP network; assigning media resources of an identified available other network node based on the stored information to provide the service for the call in the VoIP network; and transmitting a response to the application server indicating the assigned media resources of the identified other network node. 19. The method of claim 15 wherein: storing the information on the media resources of the available other network nodes comprises storing the information in a resource grid that represents the media resources of the available other network nodes; and assigning the media resources based on the stored information comprises assigning the media resources in the resource grid in order to balance media resource usage among the available other network nodes. 20. The method of claim 19 wherein assigning the media resources in the resource grid in order to balance media resource usage among the available other network nodes further comprises: assigning the media resources in order to balance media resource usage among the at least one media server and the available other network nodes. | This invention relates to VoIP networks and methods for distributing media resources within these networks. The VoIP endpoints, media gateways, and other network nodes report their available resources to a distributed resource server. The server then assigns these resources to perform services for calls in the network, thereby distributing the tasks among various nodes. This enables efficient utilization of resources and ensures effective service provision in the VoIP network. | These claims are related to a VoIP network and a method of operating the network. The network includes a plurality of VoIP endpoints, each with at least one media resource for providing services in the network. The network also includes a distributed resource server responsible for receiving information on available media resources from VoIP endpoints, storing the information, and assigning media resources to provide services for calls between endpoints that are unavailable for providing services. The server may also configure the media resources of the endpoints, monitor their status, and receive requests for media resources from an application server. The method of operating the network involves receiving information on media resources from available endpoints, storing the information, and assigning the resources to provide services for calls between endpoints that are unavailable. The method may also include configuring the media resources, monitoring their status, receiving requests for resources from an application server, and assigning resources based on the stored information. The method may also involve interacting with media gateways and balancing media resource usage among different network nodes. | This invention pertains to the distribution of media resources in VoIP networks. It introduces a distributed resource server that receives information on available resources from VoIP endpoints and assigns them to perform services for calls in the network. This ensures efficient utilization of resources and effective service provision. The network consists of VoIP endpoints with media resources, a distributed resource server, and media gateways. The method of operating the network involves receiving and storing information on available resources, assigning resources for calls, configuring and monitoring the resources, and interacting with media gateways to balance resource usage. | The distributed resource server is responsible for resource allocation in a VoIP network. It is responsible for collecting information from the VoIP endpoints about the specific resources each has available, and assigning those resources to calls as required and requested by each endpoint | This invention relates to VoIP networks and methods for distributing media resources in such networks. In this system, VoIP endpoints and media gateways in the network report available media resources to a distributed resource server. The server stores this information and assigns the available resources to provide services for calls between endpoints that are unable to provide the services themselves. The server can also transmit configuration parameters to the endpoints to configure their media resources, and monitor their status. An application server can request media resources from the distributed resource server based on a determination to provide a service for a call. The server then assigns media resources to the service and informs the application server, which can request the assigned resources from the relevant endpoint. Media gateways can also provide services, and their available resources are similarly reported and assigned by the distributed resource server. The method is similar, with information on media resources being received and stored, and resources being assigned based on the stored information to balance resource usage among different network nodes.
A method, apparatus and computer program product are provided in order to obtain an image from a remote computer with the image being associated with the current location of a mobile terminal via which a user provides input soliciting the image. In the context of a method, the user input representative of a request to obtain an image from a remote computer may be received. The method may then determine a current context including a location of a mobile terminal and may cause the current context to be transmitted to the remote computer. The method may also receive an image from the remote computer based upon the current context of the mobile terminal. In this regard, the image is associated with the location of the mobile terminal upon receiving the user input. The method may also cause the image received from the remote computer to be stored. | That which is claimed: 1. A method comprising: determining whether an image associated with a location of a mobile terminal is available from a remote computer; causing a representation of a user interface element on the mobile terminal to be altered based upon availability of the image associated with the location of the mobile terminal from the remote computer; receiving user input representative of a request to obtain an image from the remote computer, wherein the user input is received via the user interface element in an instance in which the image associated with the location of the mobile terminal is available from the remote computer; determining, using a processor, a current context including the location of the mobile terminal, wherein the current context comprises determining contextual information sensed by one or more sensors coupled to the mobile terminal; causing the current context to be transmitted to the remote computer; receiving an image from the remote computer based upon the current context of the mobile terminal, wherein the image is associated with the location of the mobile terminal upon receiving the user input; and causing the image received from the remote computer to be stored. 2. The method of claim 1, wherein the contextual information further includes at least one of a time of day, a viewing angle, a weather environment, light conditions or a season. 3. The method of claim 1, further comprising causing an image to be captured and causing the image that was captured to be stored along with the image received from the remote computer. 4. The method of claim 3 further comprising causing the image that was captured to be provided to the remote computer. 5. The method of claim 1, further comprising assigning a time value to the image received from the remote computer based upon a time at which the user input was received. 6. The method of claim 1, further comprising receiving user input partially overriding the current context, wherein receiving an image from the remote computer based upon the current context comprises receiving the image from the remote computer based upon the current context as partially overridden by the user input. 7. An apparatus comprising at least one processor and at least one memory including computer program instructions, the at least one memory and the computer program instructions configured to, with the at least one processor, cause the apparatus at least to: determine whether an image associated with a location of a mobile terminal is available from a remote computer; cause a representation of a user interface element on the mobile terminal to be altered based upon availability of the image associated with the location of the mobile terminal from the remote computer; receive user input representative of a request to obtain an image from the remote computer, wherein the user input is received via the user interface element in an instance in which the image associated with the location of the mobile terminal is available from the remote computer; determine a current context including the location of the mobile terminal, wherein the current context comprises determining contextual information sensed by one or more sensors coupled to the mobile terminal; cause the current context to be transmitted to the remote computer; receive an image from the remote computer based upon the current context of the mobile terminal, wherein the image is associated with the location of the mobile terminal upon receiving the user input; and cause the image received from the remote computer to be stored. 8. The apparatus of claim 7, wherein the contextual information further includes at least one of a time of day, a viewing angle, a weather environment, light conditions or a season. 9. The apparatus of claim 7, wherein the at least one memory and the computer program instructions are further configured to, with the at least one processor, cause the apparatus to cause an image to be captured and to cause the image that was captured to be stored along with the image received from the remote computer. 10. The apparatus of claim 9, wherein the at least one memory and the computer program instructions are further configured to, with the at least one processor, cause the apparatus to cause the image that was captured to be provided to the remote computer. 11. The apparatus of claim 7, wherein the at least one memory and the computer program instructions are further configured to, with the at least one processor, cause the apparatus to assign a time value to the image received from the remote computer based upon a time at which the user input was received. 12. The apparatus of claim 7, wherein the at least one memory and the computer program instructions are further configured to, with the at least one processor, cause the apparatus to receive user input partially overriding the current context, wherein the at least one memory and the computer program instructions are configured to, with the at least one processor, cause the apparatus to receive an image from the remote computer based upon the current context by receiving the image from the remote computer based upon the current context as partially overridden by the user input. 13. A computer program product comprising at least one non-transitory computer-readable storage medium bearing computer program instructions embodied therein for use with a computer, the computer program instructions comprising program instructions configured to: determine whether an image associated with a location of a mobile terminal is available from a remote computer; cause a representation of a user interface element on the mobile terminal to be altered based upon availability of the image associated with the location of the mobile terminal from the remote computer; receive user input representative of a request to obtain an image from the remote computer, wherein the user input is received via the user interface element in an instance in which the image associated with the location of the mobile terminal is available from the remote computer; determine a current context including the location of the mobile terminal, wherein the current context comprises determining contextual information sensed by one or more sensors coupled to the mobile terminal; cause the current context to be transmitted to the remote computer; receive an image from the remote computer based upon the current context of the mobile terminal, wherein the image is associated with the location of the mobile terminal upon receiving the user input; and cause the image received from the remote computer to be stored. 14. The computer program product of claim 13, wherein the contextual information further includes at least one of a time of day, a viewing angle, a weather environment, light conditions or a season. 15. The computer program product of claim 13, wherein the program instructions are further configured to cause the apparatus to cause an image to be captured and to cause the image that was captured to be stored along with the image received from the remote computer. 16. The computer program product of claim 13, wherein the program instructions are further configured to cause the image that was captured to be provided to the remote computer. 17. The computer program product of claim 13, wherein the program instructions are further configured to assign a time value to the image received from the remote computer based upon a time at which the user input was received. 18. The computer program product of claim 13, wherein the computer program instructions further comprise program instructions configured to receive user input partially overriding the current context, and wherein the program instructions configured to receive an image from the remote computer based upon the current context comprise program instructions configured to receive the image from the remote computer based upon the current context as partially overridden by the user input. | This invention relates to obtaining images from a remote computer that are associated with the current location of a mobile terminal. The method involves receiving user input requesting an image, determining the current location of the mobile terminal, and transmitting this location to the remote computer. The method then receives an image based on the current location and associates it with the mobile terminal's location. The received image is also stored for future use. Overall, this technology enables users to obtain location-specific images from remote computers using their mobile devices. | Summary: The present disclosure relates to a method, apparatus, and computer program product for obtaining and storing location-based images on a mobile terminal. The method includes determining the availability of an image associated with the location of the mobile terminal from a remote computer and altering a user interface element on the mobile terminal based on the availability of the image. User input requesting the image from the remote computer is received, and the current context, including the location of the mobile terminal and contextual information sensed by the mobile terminal's sensors, is determined and transmitted to the remote computer. An image associated with the location of the mobile terminal is received from the remote computer and stored. The contextual information may include the time of day, viewing angle, weather environment, light conditions, or season. Additionally, the method may capture and store an image captured by the mobile terminal along with the image received from the remote computer. The method also allows for user input to partially override the current context for receiving the image from the remote computer. The apparatus and computer program product embodiments include similar functionalities. | The invention pertains to a method, apparatus, and computer program for accessing and storing location-based images on a mobile device. This method involves determining if an image associated with the mobile device's location is available on a remote computer and adjusting the user interface accordingly. Upon receiving a user request for the image, the method collects information about the device's current context, such as location and sensor data, and sends it to the remote computer. The method then receives and stores an image corresponding to the device's location from the remote computer. The context information can include factors like time, weather, lighting, or season. Furthermore, the method allows users to capture and store images taken by the device alongside the remote images. The apparatus and computer program product variations of the invention operate similarly. | The advantages of this invention are numerous. Access to location-based images allows users to view their surrounding environment more accurately, allowing them to more easily navigate their area, plan trips, or conduct other activities. Furthermore, capturing and storing images taken | This invention relates to a method, apparatus, and computer program product for obtaining an image from a remote computer that is associated with the current location of a mobile terminal. The method involves receiving user input requesting an image from the remote computer, determining the current context of the mobile terminal (including location and other contextual information), and transmitting this information to the remote computer. An image associated with the location of the mobile terminal is received from the remote computer based on the current context, and this image is stored. The user interface element on the mobile terminal is altered based on the availability of the image associated with the location of the mobile terminal from the remote computer. The apparatus and computer program product implement similar steps.
An apparatus comprising: a processor configured to control a flash unit in an exposure time period of an image sensor array, to provide a first non-zero light intensity in a first portion of the exposure time period and to provide a second non-zero fight intensity, different to the first light intensity, in a second portion of the exposure time period. | We claim: 1. An apparatus comprising: at least one processor; and at least one memory including computer program instructions, the at least one memory and the computer program instructions configured to, with the at least one processor, cause the apparatus at least to perform: determining an intensity of ambient light; determining whether the intensity of ambient light is above a threshold light intensity or below said threshold light intensity; if the intensity of ambient light is below said threshold light intensity, controlling the flash unit to provide light only over a time period common to exposure time periods of the plurality of rows of image sensor elements of a rolling shutter image sensor array; and if the intensity of ambient light is above said threshold light intensity, controlling the flash unit to provide light over a time period that is substantially equal to the exposure time of all the sensor elements of the rolling shutter image sensor array. 2. An apparatus as claimed claim 1, wherein the at least one memory and the computer program instructions are configured to, with the at least one processor, cause the apparatus at least to determine a distance of a focal point and to set the threshold light intensity using the determination. 3. An apparatus as claimed in claim 1, wherein the at least one memory and the computer program instructions are configured to, with the at least one processor, cause the apparatus at least to determine whether a focal point is moving and to set the threshold light intensity using the determination. 4. An apparatus as claimed in claim 1, wherein the at least one memory and the computer program instructions are configured to, with the at least one processor, cause the apparatus at least to determine an exposure time of the rolling shutter image sensor array and to set the threshold light intensity using the determination. 5. An apparatus as claimed in claim 1, wherein the at least one memory and the computer program instructions are configured to, with the at least one processor, cause the apparatus at least to determine a frame rate of the rolling shutter image sensor array and to set the threshold light intensity using the determination. 6. An apparatus as claimed in claim 1, wherein the at least one memory and the computer program instructions are configured to, with the at least one processor, cause the apparatus at least to determine a rate at which data is processed from the rolling shutter image sensor array and to set the threshold light intensity using the determination. 7. An apparatus as claimed in claim 1, wherein the at least one memory and the computer program instructions are configured to, with the at least one processor, cause the apparatus at least to control the flash unit to provide a first non-zero light intensity in a first portion of the time period and to provide a second non-zero light intensity, different to the first light intensity, in a second portion of the time period. 8. An apparatus as claimed claim 1, wherein the at least one memory and the computer program instructions are configured to, with the at least one processor, cause the apparatus at least to control the flash unit to provide a first light intensity in a first portion of the time period and to provide a second light intensity, different to the first light intensity, in a second portion of the time period. 9. A device comprising an apparatus as claimed in claim 1. 10. A method comprising: determining an intensity of ambient light; determining whether the intensity of ambient light is above a threshold light intensity or below said threshold light intensity; if the intensity of ambient light is below said threshold light intensity, controlling the flash unit to provide light only over a time period common to exposure time periods of the plurality of rows of image sensor elements of a rolling shutter image sensor array; and if the intensity of ambient light is above said threshold light intensity, controlling the flash unit to provide light over a time period that is substantially equal to the exposure time of all the sensor elements of the rolling shutter image sensor array. 11. A method as claimed in claim 10, further comprising determining a distance of a focal point and setting the threshold light intensity using the determination. 12. A method as claimed in claim 10, further comprising determining whether a focal point is moving and setting the threshold light intensity using the determination. 13. A method as claimed in claim 10, further comprising controlling the flash unit to provide a first light intensity in a first portion of the time period and to provide a second light intensity, different to the first light intensity, in a second portion of the time period. 14. A non-transitory computer readable storage medium, encoded with instructions that, when executed by a processor, perform: determining an intensity of ambient light; determining whether the intensity of ambient light is above a threshold light intensity or below said threshold light intensity; if the intensity of ambient light is below said threshold light intensity, controlling the flash unit to provide light only over the time period common to exposure time periods of the plurality of rows of image sensor elements of a rolling shutter image sensor array; and if the intensity of ambient light is above said threshold light intensity, controlling the flash unit to provide light over a time period that is substantially equal to the exposure time of all the sensor elements of the rolling shutter image sensor array. 15. A computer readable storage medium as claimed in claim 14, encoded with instructions that, when executed by a processor, perform: determining a distance of a focal point and setting the threshold light intensity using the determination. 16. A computer readable storage medium as claimed in claim 14, encoded with instructions that, when executed by a processor, perform: determining whether a focal point is moving and setting the threshold light intensity using the determination. 17. A computer readable storage medium as claimed in claim 14, encoded with instructions that, when executed by a processor, perform: controlling the flash unit to provide a first light intensity in a first portion of the time period and to provide a second light intensity, different to the first light intensity, in a second portion of the time period. | The invention is an apparatus that includes a processor capable of controlling a flash unit in conjunction with an image sensor array. The processor is designed to activate the flash unit for a specific duration, referred to as the exposure time period. During this period, the flash unit emits light with a first non-zero intensity in the initial part of the exposure time period, and then emits light with a second non-zero intensity, which is distinct from the first intensity, in the latter part of the exposure time period. | Claim 1: An apparatus comprises a processor, memory, and computer program instructions that, when executed by the processor, cause the apparatus to perform the following steps: - Determine the intensity of ambient light. - Determine if the ambient light intensity is above or below a threshold. - If the ambient light intensity is below the threshold, control a flash unit to provide light only during a common time period for all rows of an image sensor array with a rolling shutter. - If the ambient light intensity is above the threshold, control the flash unit to provide light during a time period equal to the exposure time of all sensor elements in the rolling shutter image sensor array. Claim 2: The apparatus of claim 1 further includes determining the distance of a focal point and setting the threshold light intensity based on the determination. Claim 3: The apparatus of claim 1 further includes determining if the focal point is moving and setting the threshold light intensity based on the determination. Claim 4: The apparatus of claim 1 further includes determining the exposure time of the rolling shutter image sensor array and setting the threshold light intensity based on the determination. Claim 5: The apparatus of claim 1 further includes determining the frame rate of the rolling shutter image sensor array and setting the threshold light intensity based on the determination. Claim 6: The apparatus of claim 1 further includes determining the rate at which data is processed from the rolling shutter image sensor array and setting the threshold light intensity based on the determination. Claim 7: The apparatus of claim 1 further includes controlling the flash unit to provide a first non-zero light intensity in a first portion of the time period and a second non-zero light intensity, different from the first, in a second portion of the time period. Claim 8: The apparatus of claim 1 further includes controlling the flash unit to provide a first light intensity in a first portion of the time period and a second light intensity, different from the first, in a second portion of the time period. Claim 9: A device comprising the apparatus of claim 1. Claim 10: A method comprising the following steps: - Determine the intensity of ambient light. - Determine if the ambient light intensity is above or below a threshold. - If the ambient light intensity is below the threshold, control a flash unit to provide light only during a common time period for all rows of an image sensor array with a rolling shutter. - If the ambient light intensity is above the threshold, control the flash unit to provide light during a time period equal to the exposure time of all sensor elements in the rolling shutter image sensor array. Claim 11: The method of claim 10 further includes determining the distance of a focal point and setting the threshold light intensity based on the determination. Claim 12: The method of claim 10 further includes determining if the focal point is moving and setting the threshold light intensity based on the determination. Claim 13: The method of claim 10 further includes controlling the flash unit to provide a first light intensity in a first portion of the time period and a second light intensity, different from the first, in a second portion of the time period. Claim 14: A non-transitory computer readable storage medium encoded with instructions that, when executed by a processor, perform the following steps: - Determine the intensity of ambient light. - Determine if the ambient light intensity is above or below a threshold. - If the ambient light intensity is below the threshold, control a flash unit to provide light only during a common time period for all rows of an image sensor array with a rolling shutter. - If the ambient light intensity is above the threshold, control the flash unit to provide light during a time period equal to the exposure time of all sensor elements in the rolling shutter image sensor array. Claim 15: The computer readable storage medium of claim 14 further includes instructions that, when executed by a processor, perform the step of determining the distance of a focal point and setting the threshold light intensity based on the determination. Claim 16: The computer readable storage medium of claim 14 further includes instructions that, when executed by a processor, perform the step of determining if the focal point is moving and setting the threshold light intensity based on the determination. Claim 17: The computer readable storage medium of claim 14 further includes instructions that, when executed by a processor, perform the step of controlling the flash unit to provide a first light intensity in a first portion of the time period and a second light intensity, different from the first, in a second portion of the time period. | An apparatus has been invented that utilizes a processor to control a flash unit and image sensor array. The flash unit emits light with different intensities during specific time periods based on the intensity of ambient light. Several claims outline additional features such as determining the distance and movement of a focal point, adjusting the threshold light intensity, controlling the flash unit to emit different light intensities, and various methods of implementing the apparatus. A computer readable storage medium is also mentioned as an embodiment of the invention. | The apparatus is an imaging system designed to capture images. The processor is used to control the flash unit and its emitted light, as well as the image sensor array. The flash unit emits light at different intensities, based on the measured intensity | The present disclosure describes an apparatus and method for controlling a flash unit in an exposure time period of an image sensor array. The apparatus includes at least one processor and memory configured to perform various functions such as determining the intensity of ambient light, setting a threshold light intensity, controlling the flash unit based on the intensity of ambient light, determining a distance of a focal point, determining if the focal point is moving, determining the exposure time and frame rate of the image sensor array, and controlling the flash unit to provide different light intensities in different portions of the time period. The apparatus can be used in a device or implemented as computer-readable storage medium. The method includes carrying out the various functions described above.
Methods and apparatuses are provided for providing augmented reality client application content to be enabled for one or more nodes. A method may include specifying a bounded area of a mesh network and associating content with the bounded area. The method may additionally include causing, at least in part, a peer-to-peer transmission of the content to one or more nodes within the bounded area over the mesh network. Corresponding apparatuses are also provided. | What is claimed is: 1. A method comprising: sharing sensor data among a plurality of user devices over an ad-hoc mesh network, wherein the sensor data includes (1) a location, a directional heading, a tilt angle, and a speed of each of the user devices, and (2) a location of a real-world object tracked by one or more sensors of the user devices, one or more users of the user devices, or a combination thereof; determining a bounded area covered by the ad-hoc mesh network and shared by the user devices; associating locations visited by the user devices within the bounded area into one or more visited regions; and initiating, at each of the user devices, a presentation that overlays graphic elements of the one or more visited regions, of the real-world object, and of the user devices atop a map of the bounded area based on the respective locations. 2. A method of claim 1, wherein the sensor data further includes one or more sensor types, and the method further comprising: estimating the one or more visited regions using the sensor data; and determining accuracy of the estimating based, at least in part, on the one or more sensor types. 3. A method of claim 2, wherein the ad-hoc mesh network operates using one or more short range radio connections. 4. A method of claim 1, further comprising: generating a recommendation for new search areas, search vectors, or a combination thereof based, at least in part, on the one or more visited regions; and notifying at least one of the user devices of the recommendation. 5. A method of claim 1, wherein the presentation is generated using an augmented reality application, and the presentation further includes the sensor data. 6. A method of claim 5, further comprising: determining whether the real-world object has left the bounded area based on the location, a directional heading, a speed, a movement type, or a combination thereof, of the real-world object. 7. A method of claim 1, wherein the map is an aerial view of the bounded area. 8. A method of claim 1, wherein the real-world object includes a tracking animal, an animal tracked by the tracking animal, or a combination thereof. 9. A method of claim 6, further comprising: selecting another bounded area determined by another group of user devices, another group of users of the another group of user devices, or a combination thereof, and searching for the real-world object based on the location, the directional heading, the speed, the movement type, or a combination thereof, of the real-world object, after determining that the real-world object has left the bounded area. 10. A method of claim 5, further comprising: associating each of the users with a membership class, determining a portion of the sensor data to be presented on a respective user device based on the membership class. 11. An apparatus comprising: at least one processor; and at least one memory including computer program code, the at least one memory and the computer program code configured to, with the at least one processor, cause the apparatus embedded in a user device to perform at least the following, sharing sensor data among a plurality of user devices over an ad-hoc mesh network, wherein the plurality of user devices include the user device, and wherein the sensor data includes (1) a location, a directional heading, a tilt angle, and a speed of each of the user devices, and (2) a location of a real-world object tracked by one or more sensors of the user devices, one or more users of the user devices, or a combination thereof; determine a bounded area covered by the ad-hoc mesh network and shared by the user devices; associate locations visited by the user devices within the bounded area into one or more visited regions; and initiate a presentation that overlays graphic elements of the one or more visited regions, of the real-world object, and of the user devices atop a map of the bounded area based on the respective locations. 12. An apparatus of claim 11, wherein the sensor data further includes one or more sensor types, and the apparatus is further caused to: estimate the one or more visited regions using the sensor data; and determine accuracy of the estimating based, at least in part, on the one or more sensor types. 13. An apparatus of claim 12, wherein the ad-hoc mesh network operates using one or more short range radio connections. 14. An apparatus of claim 11, wherein the apparatus is further caused to: generate a recommendation for new search areas, search vectors, or a combination thereof based, at least in part, on the one or more visited regions; and notify at least one of the user devices of the recommendation. 15. An apparatus of claim 11, wherein the presentation is generated using an augmented reality application, and the presentation further includes the sensor data. 16. An apparatus of claim 15, wherein the apparatus is further caused to: determine whether the real-world object has left the bounded area based on the location, a directional heading, a speed, a movement type, or a combination thereof, of the real-world object. 17. An apparatus of claim 11, wherein the map is an aerial view of the bounded area. 18. An apparatus of claim 11, wherein the real-world object includes a tracking animal, an animal tracked by the tracking animal, or a combination thereof. 19. An apparatus of claim 16, wherein the apparatus is further caused to: select another bounded area determined by another group of user devices, another group of users of the another group of user devices, or a combination thereof, and searching for the real-world object based on the location, the directional heading, the speed, the movement type, or a combination thereof, of the real-world object, after determining that the real-world object has left the bounded area. 20. An apparatus of claim 19, wherein the apparatus is further caused to: associate each of the users with a membership class, determine a portion of the sensor data to be presented on a respective user device based on the membership class. | This technology relates to providing augmented reality content to nodes within a mesh network. A method is described that involves defining a specific area within the mesh network and linking relevant content to that area. The method further includes facilitating the transmission of this content to nodes within the defined area through peer-to-peer communication. The technology also encompasses corresponding devices for implementing these methods. | The claimed invention is a method and apparatus for sharing sensor data among multiple user devices over an ad-hoc mesh network. The sensor data includes information about the location, heading, tilt angle, and speed of each user device, as well as the location of a real-world object being tracked. The method involves determining a bounded area covered by the ad-hoc mesh network and associating locations visited by the user devices within this area into one or more visited regions. The user devices then initiate a presentation that overlays graphic elements of the visited regions, the real-world object, and the user devices on a map of the bounded area based on their respective locations. Other aspects of the invention include estimating visited regions using the sensor data, determining the accuracy of the estimation based on the sensor types used, generating recommendations for new search areas or search vectors based on the visited regions, and notifying user devices of these recommendations. The presentation is generated using an augmented reality application and may include the sensor data. The method also determines if the real-world object has left the bounded area and, if so, selects another bounded area for searching based on the object's location, heading, speed, or movement type. The apparatus for implementing this invention includes a processor and memory that contains the necessary computer program code. The processor runs the code to enable the sharing of sensor data, determination of visited regions, and initiation of the presentation on a user device. The apparatus may also estimate visited regions, generate recommendations, determine the object's movement, select another bounded area, and assign membership classes to users based on which portions of the sensor data are presented on their respective devices. Overall, this invention allows for the efficient sharing of sensor data, tracking of real-world objects, and augmented reality visualization on user devices within a bounded area covered by an ad-hoc mesh network. | This technology involves providing augmented reality content to nodes in a mesh network. It includes a method for defining a specific area within the network and linking relevant content to that area. The content is transmitted to nodes using peer-to-peer communication. The invention also includes devices for implementing this method. Another aspect of the invention is sharing sensor data among user devices in an ad-hoc mesh network. The method involves determining visited regions within a bounded area, overlaying graphic elements on a map based on the locations of user devices and a real-world object being tracked. Recommendations for new search areas can also be generated based on the visited regions. The apparatus includes a processor and memory for implementing this functionality. Overall, this invention enables efficient sharing of sensor data, tracking of objects, and augmented reality visualization within a mesh network. |  | The present invention relates to methods and apparatuses for providing augmented reality client application content. The methods involve sharing sensor data among a plurality of user devices over an ad-hoc mesh network and determining a bounded area covered by the network. The locations visited by the user devices within the bounded area are associated with one or more visited regions. A presentation is then initiated on each user device, overlaying graphic elements of the visited regions, real-world objects, and user devices onto a map of the bounded area. The apparatuses include processors and memory, with computer program code configured to perform the aforementioned functions.
It is provided a method, comprising detecting a request for establishing a session between a peer and a network, wherein the request is received from the peer and comprises an identifier of a user of the network; checking, if the request is detected, whether a first session is established, wherein the first session is a session of the user which is established between the peer and the network; determining, if it is checked that the first session is established, whether the first session is dead or alive; flushing the first session if it is determined that the first session is dead; triggering an establishment of the requested session if it is determined that the first session is dead. | The invention claimed is: 1. An apparatus, comprising: at least one processor; and at least one memory including computer program code, wherein the at least one memory and the computer program code are configured to, with the at least one processor, cause the apparatus at least to: detect a request for establishing a session between a peer and a network, wherein the request is received from the peer and comprises an identifier of a user of the network; check whether the request is detected, wherein when the request is detected, the at least one memory and the computer program code are configured to, with the at least one processor, cause the apparatus at least to check whether a first session is established, wherein the first session is a session of the user which is established between the peer and the network; and determine whether it is checked that the first session is established, wherein when it is checked that the first session is established, the at least one memory and the computer program code are configured to, with the at least one processor, cause the apparatus at least to determine whether the first session is dead or alive, and wherein when it is determined that the first session is dead, the at least one memory and the computer program code are configured to, with the at least one processor, cause the apparatus at least to flush the first session; and trigger an establishment of the requested session. 2. The apparatus according to claim 1, wherein the at least one memory and the computer program code are further configured to, with the at least one processor, cause the apparatus at least to: count a number of established sessions of the user to the network; and inhibit the determination of whether the first session is dead or alive if the number of the established sessions of the user is less than a maximum number. 3. The apparatus according to claim 2, wherein the maximum number is 1. 4. The apparatus according to claim 2, wherein the maximum number is larger than 1, and wherein the at least one memory and the computer program code are further configured to, with the at least one processor, cause the apparatus at least to determine for at least one of all the established sessions of the user to the network, whether the respective session is dead or alive; and flush at least one session of the user which is determined being dead. 5. The apparatus according to claim 4, wherein the at least one memory and the computer program code are further configured to, with the at least one processor, cause the apparatus at least to determine for all of the established sessions of the user to the network, whether the respective session is dead or alive. 6. The apparatus according to claim 4, wherein the at least one memory and the computer program code are further configured to, with the at least one processor, cause the apparatus at least to flush each session of the user which is determined being dead. 7. The apparatus according to claim 4, wherein the at least one memory and the computer program code are further configured to, with the at least one processor, cause the apparatus at least to: determine for at least two of all the established sessions of the user to the network whether the respective session is dead or alive; and prohibit, after determining that one of all the established sessions is dead, determining whether any of all the established sessions of the user is dead or alive for which it has not been determined before it was determined for the one of all the established sessions. 8. The apparatus according to claim 1, wherein the at least one memory and the computer program code are further configured to, with the at least one processor, cause the apparatus at least to: perform a normal session liveliness detection if a transmission from the peer in the first session is not received in order to determine whether the first session is dead or alive; and determine whether the first session is dead or alive by a boosted session liveliness detection faster than the normal session liveliness detection. 9. The apparatus according to claim 1, wherein the network is a virtual private network. 10. A method, comprising detecting a request for establishing a session between a peer and a network, wherein the request is received from the peer and comprises an identifier of a user of the network; checking, upon detection of the request, whether a first session is established, wherein the first session is a session of the user which is established between the peer and the network; determining, upon checking that the first session is established, whether the first session is dead or alive; wherein if it is determined that the first session is dead, the method further comprises: flushing the first session; and triggering an establishment of the requested session. 11. The method according to claim 10, further comprising counting a number of established sessions of the user to the network; inhibiting the determining whether the first session is dead or alive if the number of the established sessions of the user is less than a maximum number. 12. The method according to claim 11, wherein the maximum number is 1. 13. The method according to claim 11, wherein the maximum number is larger than 1, and wherein the determining is adapted to determine for at least one of all the established sessions of the user to the network whether the respective session is dead or alive; the flushing is adapted to flush at least one session of the user which is determined being dead. 14. The method according to claim 13, wherein the determining is adapted to determine for all of the established sessions of the user to the network whether the respective session is dead or alive. 15. The method according to claim 14, wherein the flushing is adapted to flush each session of the user which is determined being dead. 16. The method according to claim 14, wherein the determining is adapted to determine for at least two of all the established sessions of the user to the network whether the respective session is dead or alive; and the method further comprises prohibiting, after it is determined that one of all the established sessions is dead, the determining whether any of all the established sessions of the user is dead or alive for which it has not been determined before it was determined for the one of all the established sessions. 17. The method according to claim 10, further comprising performing a normal session liveliness detection if a transmission from the peer in the first session is not received in order to determine whether the first session is dead or alive; wherein the determining is adapted to determine whether the first session is dead or alive by a boosted session liveliness detection faster than the normal session liveliness detection. 18. The method according to claim 10, wherein the network is a virtual private network. 19. A computer program product embodied on a non-transitory computer-readable medium, said product comprising a set of instructions which, when executed on an apparatus, is configured to cause the apparatus to carry out the method according to claim 10. | The disclosed method involves detecting a request to establish a session between a peer and a network. The request includes a user identifier. The method then checks if a session already exists for the user. If a session exists, the method determines whether the session is still active or has ended. If the session is dead, it is terminated, and the requested session is established. | The invention claimed is an apparatus and method for managing sessions in a network. The apparatus includes at least one processor and at least one memory with computer program code. The apparatus is configured to detect a request for establishing a session between a peer and a network and check whether a first session is already established for the user. If the first session is determined to be dead, the apparatus flushes the first session and triggers the establishment of the requested session. The apparatus may also count the number of established sessions for the user and inhibit the determination of session liveness if the number of sessions is less than a maximum number. The apparatus may also determine the liveness of multiple sessions and flush dead sessions. The method includes the steps performed by the apparatus and can be embodied as a computer program product on a non-transitory computer-readable medium. | The disclosed invention involves a method and apparatus for managing sessions in a network. The method includes detecting a request to establish a session between a user and a network, checking if a session already exists for the user, and determining if the session is still active. If the session is dead, it is terminated and the requested session is established. The apparatus includes a processor and memory with computer program code to perform the method. The apparatus can also count the number of sessions for the user and inhibit session determination if the number is below a maximum. The method can be embodied as a computer program product on a non-transitory medium. | The invention reduces the risk of data loss or corruption during sessions by eliminating session shadows. | The invention described is a method and apparatus for managing network sessions. The method involves detecting a request for establishing a session between a peer and a network, checking if a session is already established for the user, determining if the session is dead or alive, flushing the session if it is dead, and triggering the establishment of the requested session. The apparatus includes a processor and memory that are configured to carry out the steps of the method. The invention also includes various additional features, such as counting established sessions, conducting session liveliness detection, and determining the maximum number of sessions allowed for a user. The invention can be used in virtual private networks and is implemented as a computer program product.
There are disclosed various methods, apparatuses and computer program products for video encoding. In some embodiments the method for encoding comprises examining availability of a depth block co-located with a texture block, determining a prediction method for a texture block on the basis of availability of a co-located depth block; and deriving a first prediction block for the texture block on the basis of the availability of the co-located depth block. The method further comprises deriving a first prediction block for the texture block on the basis of the co-located depth block, if the co-located depth block is available, and otherwise deriving a second prediction block for the texture block without using the co-located depth block. There are also disclosed corresponding method for various methods, apparatuses and computer program products for video decoding. | We claim: 1. A method comprising: examining availability of a depth block co-located with a texture block; on the basis of a co-located depth sample within the co-located depth block being unavailable in said examining, padding or interpolating the co-located depth sample on the basis of one or more available depth samples and treating the co-located depth block as available and determining a prediction method to use the co-located depth block; and deriving a prediction block for the texture block on the basis of the prediction method. 2. The method according to claim 1 further comprising one of the following: encoding the texture block on the basis of the derived prediction block to a bitstream, wherein the bitstream is being formed for comprising one or more encoded texture views and one or more encoded depth views; decoding the texture block on the basis of the derived prediction block from a bitstream comprising one or more encoded texture views and one or more encoded depth views. 3. The method according to claim 2 comprising: determining the prediction method for the derivation of the prediction block on the basis of one or more of the following: the one or more encoded texture views and the one or more encoded depth views, inter-view prediction dependencies of the one or more encoded texture views, inter-view prediction dependencies of the one or more encoded depth views, view component order of the one or more encoded texture views and the one or more encoded depth views, presence of a depth view component having a same sampling or output time as a texture view component including the texture block. 4. The method according to claim 2 comprising: determining the availability of the co-located depth block on the basis of one or more of the following: the one or more encoded texture views and the one or more encoded depth views, inter-view prediction dependencies of the one or more encoded texture views, inter-view prediction dependencies of the one or more encoded depth views, view component order of the one or more encoded texture views and the one or more encoded depth views, presence of a depth view component having a same sampling or output time as a texture view component including the texture block, a texture sampling grid for the texture block and a depth sampling grid for the depth block, a position of the texture sampling grid and a position of the depth sampling grid, a first spatial area covered by a texture view containing the texture block and a second spatial area covered by a depth view containing the depth block, a location and area covered by the texture block within the second spatial area. 5. The method according to claim 2 comprising: receiving one or more input texture views and one or more input depth views; determining which input texture views and input depth views are to be encoded; and encoding one or more indications of the one or more encoded texture views and the one or more encoded depth views. 6. The method according to claim 2 comprising: receiving in a bitstream one or more indications of the one or more encoded texture views and the one or more encoded depth views; and using the one or more indications to determine which input texture views and input depth views have been encoded in the bitstream. 7. An apparatus comprising at least one processor and at least one non-transitory computer-readable medium comprising a computer program code stored thereon, the at least one non-transitory computer-readable medium and the computer program code configured to, with the at least one processor, cause the apparatus to: examine availability of a depth block co-located with a texture block; on the basis of a co-located depth sample within the co-located depth block being unavailable in said examining, pad or interpolate the co-located depth sample on the basis of one or more available depth samples and treat the co-located depth block as available and determine a prediction method to use the co-located depth block; and derive a prediction block for the texture block on the basis of the prediction method. 8. The apparatus according to claim 7, said at least one non-transitory computer-readable medium and the computer program code further configured to, with the at least one processor, cause the apparatus to perform at least one of the following: encode the texture block on the basis of the derived prediction block to a bitstream, wherein the bitstream is being formed for comprising one or more encoded texture views and one or more encoded depth views; decode the texture block on the basis of the derived prediction block from a bitstream comprising one or more encoded texture views and one or more encoded depth views. 9. The apparatus according to claim 8, said at least one non-transitory computer-readable medium and the computer program code further configured to, with the at least one processor, cause the apparatus to: determine the prediction method for the derivation of the prediction block on the basis of one or more of the following: the one or more encoded texture views and the one or more encoded depth views, inter-view prediction dependencies of the one or more encoded texture views, inter-view prediction dependencies of the one or more encoded depth views, view component order of the one or more encoded texture views and the one or more encoded depth views. 10. The apparatus according to claim 8, said at least one non-transitory computer-readable medium and the computer program code further configured to, with the at least one processor, cause the apparatus to: determine the availability of the co-located depth block on the basis of one or more of the following: the one or more encoded texture views and the one or more encoded depth views, inter-view prediction dependencies of the one or more encoded texture views, inter-view prediction dependencies of the one or more encoded depth views, view component order of the one or more encoded texture views and the one or more encoded depth views, a texture sampling grid for a texture block and a depth sampling grid for a depth block, a position of the texture sampling grid and a position of the depth sampling grid, a spatial area covered by a texture view containing the texture block and a spatial area covered by a depth view containing the depth block. 11. The apparatus according to claim 7, said at least one non-transitory computer-readable medium and the computer program code further configured to, with the at least one processor, cause the apparatus to: receive one or more input texture views and one or more input depth views; determine which input texture views and input depth views are to be encoded; and encode one or more indications of the one or more encoded texture views and the one or more encoded depth views. 12. The apparatus according to claim 7, said at least one non-transitory computer-readable medium and the computer program code further configured to, with the at least one processor, cause the apparatus to: receive in a bitstream one or more indications of the one or more encoded texture views and the one or more encoded depth views; and use the one or more indications to determine which input texture views and input depth views have been encoded in the bitstream. | This invention relates to video encoding techniques, particularly in relation to the availability of depth blocks co-located with texture blocks. The disclosed methods involve examining the availability of a depth block, determining a prediction method for a texture block based on the availability of the co-located depth block, and deriving a prediction block for the texture block accordingly. If the co-located depth block is available, a first prediction block is derived using the co-located depth block, whereas if it is not available, a second prediction block is derived without using the co-located depth block. Corresponding decoding methods, apparatuses, and computer program products for video decoding are also disclosed. | Claim 1: The claim describes a method for deriving a prediction block for a texture block based on the availability of a co-located depth block. If the co-located depth sample within the depth block is unavailable, the method involves padding or interpolating the depth sample based on available depth samples and treating the depth block as available. The prediction method for the derivation of the prediction block is determined based on the availability of the depth block. Claim 2: This claim expands upon claim 1 by including additional steps. The method involves encoding the texture block based on the derived prediction block to form a bitstream comprising encoded texture and depth views. Alternatively, the method involves decoding the texture block based on the derived prediction block from a bitstream comprising encoded texture and depth views. Claim 3: This claim further expands upon claim 2 by specifying additional criteria for determining the prediction method. The prediction method is determined based on factors such as the encoded texture and depth views, inter-view prediction dependencies, view component order, and the presence of a depth view component with the same sampling or output time as the texture view component. Claim 4: This claim expands upon claim 2 by providing additional criteria for determining the availability of the co-located depth block. The availability is determined based on factors such as the encoded texture and depth views, inter-view prediction dependencies, view component order, texture and depth sampling grids, and the spatial area covered by the texture and depth views. Claim 5: The claim describes a method for receiving input texture and depth views, determining which views to encode, and encoding indications of the encoded views. Claim 6: This claim involves receiving a bitstream containing indications of encoded texture and depth views and using these indications to determine which input views have been encoded. Claim 7: The claim describes an apparatus that performs the method described in claim 1. The apparatus includes at least one processor and a non-transitory computer-readable medium that stores the necessary program code. Claim 8: This claim expands upon claim 7 by including the encoding and decoding steps described in claim 2. Claim 9: This claim further expands upon claim 8 by specifying additional factors for determining the prediction method, such as the encoded texture and depth views, inter-view prediction dependencies, and view component order. Claim 10: This claim expands upon claim 8 by providing additional factors for determining the availability of the co-located depth block, such as the encoded texture and depth views, inter-view prediction dependencies, view component order, texture and depth sampling grids, and the spatial area covered by the views. Claim 11: The claim describes an apparatus that receives input texture and depth views, determines which views to encode, and encodes indications of the encoded views. Claim 12: This claim involves an apparatus that receives a bitstream containing indications of encoded texture and depth views and uses these indications to determine which input views have been encoded. | The invention relates to video encoding techniques that involve the availability of depth blocks co-located with texture blocks. The methods include examining the availability of a depth block, determining a prediction method for a texture block based on the availability of the co-located depth block, and deriving a prediction block accordingly. If the co-located depth block is available, a first prediction block is derived using the co-located depth block. If it is not available, a second prediction block is derived without using the co-located depth block. The invention also includes decoding methods, apparatuses, and computer program products for video decoding. The claims detail the specific steps and criteria involved in the methods, as well as the apparatuses used for encoding and decoding. |  | The present disclosure relates to methods, apparatuses, and computer program products for video encoding and decoding. In one embodiment, a method for encoding includes examining the availability of a depth block co-located with a texture block. The method further includes determining a prediction method for the texture block based on the availability of the co-located depth block, and deriving a first prediction block for the texture block based on the availability of the co-located depth block. If the co-located depth block is not available, a second prediction block for the texture block is derived without using the co-located depth block. The method also includes encoding the texture block based on the derived prediction block to a bitstream, and encoding one or more indications of the encoded texture views and the encoded depth views. Corresponding methods for video decoding, as well as apparatuses and computer program products, are also disclosed.
A method, apparatus, and computer program product are disclosed for compression of a 2D-plus-depth representation based on spatial downsampling of an initial depth map. By utilizing the color image accompanying the initial depth map, it is possible to infer structural information that refines and reconstructs the initial depth map out of a heavily subsampled version of the depth map. In the process, no indexing of the exact positions of the subsampled depth values is needed, which leads to very efficient compression. An example method causes segmentation of the color image into a set of super-pixel segments, and causes downsampling of the initial depth map based on the set of super-pixel segments. The method subsequently causes generation and storage of a compressed representation based on the segmented color image and the downsampled depth map. A corresponding apparatus and computer program product are also provided. | What is claimed is: 1. A method comprising: receiving a two-dimensional (2D)-plus-depth representation, the 2D-plus-depth representation comprising a color image and an original depth map; causing segmentation of the color image into a set of super-pixel segments that group data of similar color, pattern, or texture; causing, by a processor, downsampling of the original depth map based on the set of super-pixel segments; causing generation of a compressed representation based on the segmented color image and the downsampled depth map, wherein the compressed representation includes one or more segmentation parameters associated with the segmentation of the color image and one or more downsampling parameters associated with the downsampling of the original depth map, wherein the compressed representation includes a binary tree that comprises depth intensity values and compressed representations for different layers of the binary tree; and causing storage of the compressed representation. 2. The method of claim 1, wherein the downsampling of the original depth map comprises: identifying portions of the original depth map that correspond to segments of the set of super-pixel segments; for each identified portion of the original depth map, identifying a depth intensity value, and modifying the portion of the original depth map based on the identified depth intensity value, wherein the one or more downsampling parameters include the identified depth intensity values. 3. The method of claim 2, wherein, in an instance in which the original depth map comprises floating point data, identifying the depth intensity value comprises: applying a thin-plate spline fitting function to the portion of the original depth map. 4. The method of claim 2, further comprising: causing reconstruction of depth data from the downsampled depth map using an enhancement filter; and causing determination of filter parameters of the enhancement filter and depth intensity values that maximize a quality of the reconstruction, wherein the identified depth intensity values comprise the determined depth intensity values, and wherein the one or more downsampling parameters further include the determined filter parameters. 5. The method of claim 1, further comprising: calculating a size of the compressed representation and a quality of the compressed representation; in an instance in which the calculated size fails to satisfy a size threshold or the calculated quality fails to satisfy a quality threshold, causing segmentation of a segment from the set of segments into sub-segments, causing further downsampling of the downsampled depth map based on the set of sub-segments, causing updating of the compressed representation based on the further downsampling, and re-calculating the size of the compressed representation and the quality of the compressed representation. 6. The method of claim 1, further comprising: generating the binary tree to capture index information associated with the segmentation of the color image and the downsampled depth map. 7. The method of claim 6, further comprising: causing application of predictive and arithmetic coding to the downsampled depth map prior to generation of the compressed representation. 8. The method of claim 1, further comprising: causing embedding of the downsampled depth map in the compressed representation. 9. The method of 8, further comprising: causing quantization of the color image by removing a set of least significant bits associated with the color image, wherein the downsampled depth map is embedded in the quantized color image of the compressed representation. 10. The method of claim 1, wherein the segmentation parameters and the downsampling parameters included in the compressed representation are located in a header of the compressed representation. 11. The method of claim 1, wherein the color image is segmented into the set of super-pixel segments via simple linear iterative clustering or super-pixel extraction via energy-driven sampling. 12. An apparatus comprising at least one processor and at least one memory including computer program code, the at least one memory and the computer program code configured to, with the at least one processor, cause the apparatus to: receive a two-dimensional (2D)-plus-depth representation, the 2D-plus-depth representation comprising a color image and an original depth map; segment the color image into a set of super-pixel segments that group data of similar color, pattern, or texture; downsample the original depth map based on the set of super-pixel segments; generate a compressed representation based on the segmented color image and the downsampled depth map, wherein the compressed representation includes one or more segmentation parameters associated with the segmentation of the color image and one or more downsampling parameters associated with the downsampling of the original depth map, wherein the compressed representation includes a binary tree that comprises depth intensity values and compressed representations for different layers of the binary tree; and cause storage of the compressed representation. 13. The apparatus of claim 12, wherein the downsampling the original depth map comprises: identifying portions of the original depth map that correspond to segments of the set of super-pixel segments; for each identified portion of the original depth map, identifying a depth intensity value, and modifying the portion of the original depth map based on the identified depth intensity value, wherein the one or more downsampling parameters include the identified depth intensity values. 14. The apparatus of claim 13, wherein the at least one memory and the computer program code are configured to, with the at least one processor, cause the apparatus to: reconstruct depth data from the downsampled depth map using an enhancement filter; and determine filter parameters of the enhancement filter and depth intensity values that maximize a quality of the reconstruction, wherein the identified depth intensity values comprise the determined depth intensity values, and wherein the one or more downsampling parameters further include the determined filter parameters. 15. The apparatus of claim 12, wherein the at least one memory and the computer program code are configured to, with the at least one processor, cause the apparatus to: calculate a size of the compressed representation and a quality of the compressed representation; in an instance in which the calculated size fails to satisfy a size threshold or the calculated quality fails to satisfy a quality threshold, segment a segment from the set of segments into sub-segments, further downsample the downsampled depth map based on the sub-segments, update the compressed representation based on the further downsampling, and re-calculate the size of the compressed representation and the quality of the compressed representation. 16. The apparatus of claim 12, wherein the at least one memory and the computer program code are configured to, with the at least one processor, cause the apparatus to: generate the binary tree to capture index information associated with the segmentation of the color image and the downsampled depth map; and causing application of predictive and arithmetic coding to the downsampled depth map prior to generation of the compressed representation. 17. The apparatus of claim 12, wherein the at least one memory and the computer program code are configured to, with the at least one processor, cause the apparatus to embed the downsampled depth map in the compressed representation. 18. A computer program product comprising at least one non-transitory computer-readable storage medium having computer-executable program code portions stored therein, the computer-executable program code portions comprising program code instructions that, when executed, cause an apparatus to: receive a two-dimensional (2D)-plus-depth representation, the 2D-plus-depth representation comprising a color image and an original depth map; segment the color image into a set of super-pixel segments that group data of similar color, pattern, or texture; downsample the original depth map based on the set of super-pixel segments; generate a compressed representation based on the segmented color image and the downsampled depth map, wherein the compressed representation includes one or more segmentation parameters associated with the segmentation of the color image and one or more downsampling parameters associated with the downsampling of the original depth map, wherein the compressed representation includes a binary tree that comprises depth intensity values and compressed representations for different layers of the binary tree; and cause storage of a compressed representation. 19. The computer program product of claim 18, wherein the program code instructions, when executed, cause the apparatus to: reconstruct depth data from the downsampled depth map using an enhancement filter; and determine filter parameters of the enhancement filter and depth intensity values that maximize a quality of the reconstruction, wherein the one or more downsampling parameters include the determined filter parameters and depth intensity values. 20. An apparatus comprising: means for receiving a two-dimensional (2D)-plus-depth representation, the 2D-plus-depth representation comprising a color image and an original depth map; means for segmenting the color image into a set of super-pixel segments that group data of similar color, pattern, or texture; means for downsampling the original depth map based on the set of super-pixel segments; means for generating a compressed representation based on the segmented color image and the downsampled depth map, wherein the compressed representation includes one or more segmentation parameters associated with the segmentation of the color image and one or more downsampling parameters associated with the downsampling of the original depth map, wherein the compressed representation includes a binary tree that comprises depth intensity values and compressed representations for different layers of the binary tree; and means for causing storage of the compressed representation. | This disclosure presents an approach for compressing a 2D-plus-depth representation by spatially downsampling an initial depth map. By utilizing the accompanying color image, the method can infer structural information to refine and reconstruct the heavily subsampled depth map. This compression technique eliminates the need for indexing the exact positions of the subsampled depth values, resulting in highly efficient compression. The method involves segmenting the color image into super-pixel segments and downsampling the initial depth map based on these segments. Finally, a compressed representation is generated and stored using the segmented color image and downscaled depth map. | The claimed invention is a method and apparatus for compressing and storing a two-dimensional (2D)-plus-depth representation, which includes a color image and an original depth map. The method involves the following steps: 1. Receiving a 2D-plus-depth representation. 2. Segmenting the color image into a set of super-pixel segments that group data of similar color, pattern, or texture. 3. Downsampling the original depth map based on the set of super-pixel segments. 4. Generating a compressed representation based on the segmented color image and the downsampled depth map. 5. Storing the compressed representation. The compressed representation includes segmentation parameters associated with the segmentation of the color image and downsampling parameters associated with the downsampling of the original depth map. It also includes a binary tree that contains depth intensity values and compressed representations for different layers of the tree. Additional steps and features of the method include: - Identifying portions of the original depth map that correspond to segments of the super-pixel segments. - Modifying each identified portion of the depth map based on a determined depth intensity value. - Reconstructing depth data from the downsampled depth map using an enhancement filter and determining filter parameters and depth intensity values that maximize the quality of the reconstruction. - Calculating the size and quality of the compressed representation, and if they fail to satisfy certain thresholds, further segmenting the segments into sub-segments and performing additional downsampling. - Generating the binary tree to capture index information associated with the segmentation of the color image and the downsampling of the depth map. - Applying predictive and arithmetic coding to the downsampled depth map prior to generating the compressed representation. - Embedding the downsampled depth map in the compressed representation by quantizing the color image and removing the least significant bits. The apparatus consists of at least one processor and memory with computer program code that can perform the steps described above. The computer program code can also be stored in a computer program product comprising a non-transitory computer-readable storage medium. In summary, the invention provides an efficient method and apparatus for compressing and storing 2D-plus-depth representations by segmentation and downsampling, thereby reducing storage requirements while preserving image quality. | This disclosure presents a method and apparatus for compressing and storing a 2D-plus-depth representation, which includes a color image and an original depth map. The method involves segmenting the color image into super-pixel segments and downsampling the depth map based on these segments. By utilizing the color image, the method can infer structural information to refine and reconstruct the heavily subsampled depth map. This compression technique eliminates the need for indexing the exact positions of the subsampled depth values, resulting in highly efficient compression. The compressed representation includes segmentation and downsampling parameters, as well as a binary tree that contains depth intensity values and compressed representations for different layers. The apparatus consists of a processor and memory with computer program code to perform the compression steps. Overall, this invention provides a method and apparatus for reducing storage requirements while preserving image quality in 2D-plus-depth representations. |  | This patent application describes a method, apparatus, and computer program product for compressing a 2D-plus-depth representation. The method involves segmenting a color image into super-pixel segments and downsampling the original depth map based on these segments. A compressed representation is then generated and stored, which includes segmentation and downsampling parameters. The method also includes reconstructing depth data from the downsampled depth map using an enhancement filter and determining filter parameters that optimize the quality of reconstruction. If the size or quality of the compressed representation does not meet certain thresholds, the method can perform further downsampling and update the compressed representation accordingly. The compressed representation includes a binary tree that captures index information associated with the segmentation and downsampling. The downsampling can be done using a thin-plate spline fitting function. The method can also involve quantizing the color image by removing least significant bits and embedding the downsampled depth map in the quantized color image. The compressed representation can store the segmentation and downsampling parameters in a header. The color image segmentation can be achieved through simple linear iterative clustering or super-pixel extraction via energy-driven sampling. In addition, the method applies predictive and arithmetic coding to the downsampled depth map. The apparatus and computer program product implement the same steps as the method.
A method and apparatus for substantially minimizing overhead over-provisioning costs in machine configurations is disclosed. The method involves the steps of: clustering a plurality of given machine configurations into a quantity of clusters less than or equal to a pre-specified amount; determining a respective dominant provisioning machine configuration for each cluster of the quantity of clusters; and determining an overall over-provisioning resource cost associated with the respective quantity of clusters and associated respective dominant provisioning machine configurations; and assigning to a mapping function the respective associated dominant provisioning machine configuration of each respective cluster of the quantity of clusters as the target for the given machine configurations of each respective cluster of the quantity of clusters. The method for substantially minimizing overhead over-provisioning costs in machine configurations provides advantages over systems known in the art by allowing minimization of average overhead due to over-provisioning costs as well as minimizing the maximum overhead due to over-provisioning costs. | What is claimed is: 1. A method of identifying a set of pre-provisioned machine configurations and an associated mapping function for mapping each of a plurality of given machine configurations to said set of pre-provisioned machine configurations so as to produce a resource cost for said set of pre-provisioned machine configurations, the method comprising the steps of: clustering said plurality of given machine configurations into a quantity of clusters less than or equal to a pre-specified amount based on a distance from each of the plurality of the given machine configurations to the center of each of the quantity of a clusters; determining a respective dominant provisioning machine configuration by determining a respective tightest point that dominates the plurality of given machine configurations in each cluster of said quantity of clusters; determining an overall over-provisioning resource cost associated with the respective quantity of clusters and associated respective dominant provisioning machine configurations; and assigning to said mapping function the respective associated dominant provisioning machine configuration of each respective cluster of said quantity of clusters as the target for the given machine configurations of each respective cluster of said quantity of clusters. 2. A method as claimed in claim 1 wherein said resource cost is selected from the group consisting of an average cost, a maximum cost, and a maximum cost quantified using ratio points. 3. A method as claimed in claim 2 further comprising the steps of: varying said quantity of clusters to determine a quantity less than said pre-specified amount for which said overall over-provisioning resource cost is substantially minimized; and using that quantity of clusters for which said overall over-provisioning resource cost is substantially minimized in the assigning step. 4. A method as claimed in claim 2 wherein said set of respective dominant provisioning machine configurations is selected from a pre-provisioned set of provisioned machine configurations. 5. A method as claimed in claim 4 further comprising the steps of: varying said quantity of clusters to determine a quantity less than said pre-specified amount for which said overall over-provisioning resource cost is substantially minimized; and using that quantity of clusters for which said overall over-provisioning resource cost is substantially minimized in the assigning step. 6. A method as claimed in claim 4 further comprising the steps of: associating an operating cost with each of said given set of provisioned machine configurations; and including said operating costs in the determining step. 7. A method as claimed in claim 6 further comprising the steps of varying said quantity of clusters to determine a quantity less than said pre-specified amount for which said overall over-provisioning resource cost is substantially minimized; and using that quantity of clusters for which said overall over-provisioning resource cost is substantially minimized in the assigning step. 8. A method as claimed in claim 1 wherein varying said quantity of clusters to determine a quantity less than said pre-specified amount for which said overall over-provisioning resource cost is substantially minimized; and using that quantity of clusters for which said overall over-provisioning resource cost is substantially minimized in the assigning step. 9. A method as claimed in claim 1 wherein said set of respective dominant provisioning machine configurations is selected from a pre-provisioned set of provisioned machine configurations. 10. A method as claimed in claim 9 further comprising the steps of: varying said quantity of clusters to determine a quantity less than said pre-specified amount for which said overall over-provisioning resource cost is substantially minimized; and using that quantity of clusters for which said overall over-provisioning resource cost is substantially minimized in the assigning step. 11. A method as claimed in claim 9 further comprising the steps of: associating an operating cost with each of said given set of provisioned machine configurations; and including said operating costs in the determining step. 12. A method as claimed in claim 11 further comprising the steps of varying said quantity of clusters to determine a quantity less than said pre-specified amount for which said overall over-provisioning resource cost is substantially minimized; and using that quantity of clusters for which said overall over-provisioning resource cost is substantially minimized in the assigning step. 13. A method as claimed in claim 1 further comprising the steps of: associating an operating cost with each of said given set of provisioned machine configurations; and including said operating costs in the determining step. 14. A method as claimed in claim 13 further comprising the steps of varying said quantity of clusters to determine a quantity less than said pre-specified amount for which said overall over-provisioning resource cost is substantially minimized; and using that quantity of clusters for which said overall over-provisioning resource cost is substantially minimized in the assigning step. 15. An apparatus for identifying a set of pre-provisioned machine configurations and an associated mapping function for mapping each of a plurality of given machine configurations to said set of pre-provisioned machine configurations so as to produce a resource cost for said set of pre-provisioned machine configurations, the apparatus comprising: a data storage; and a processor communicatively connected to the data storage, the processor being configured to: cluster said plurality of given machine configurations into a quantity of clusters less than or equal to a pre-specified amount based on a distance from each of the plurality of the given machine configurations to the center of each of the quantity of a clusters; determine a respective dominant provisioning machine configuration by determining a respective tightest point that dominates the plurality of given machine configurations in each cluster of said quantity of clusters; and determine an overall over-provisioning resource cost quantified using point ratios associated with the respective quantity of clusters and associated respective dominant provisioning machine configurations; and assign to said mapping function the respective associated dominant provisioning machine configuration of each respective cluster of said quantity of clusters as the target for the given machine configurations of each respective cluster of said quantity of clusters. 16. An apparatus as claimed in claim 15 wherein said resource cost is selected from the group consisting of an average cost, a maximum cost, and a maximum cost quantified using ratio points. 17. An apparatus as claimed in claim 16 wherein the processor is further configured to vary said quantity of clusters to determine a quantity less than said pre-specified amount for which said overall over-provisioning resource cost is substantially minimized; and use that quantity of clusters for which said overall over-provisioning resource cost is substantially minimized in the assigning step. 18. An apparatus as claimed in claim 16 wherein said set of respective dominant provisioning machine configurations is selected from a pre-provisioned set of provisioned machine configurations. 19. An apparatus as claimed in claim 18 wherein the processor is further configured to vary said quantity of clusters to determine a quantity less than said pre-specified amount for which said overall over-provisioning resource cost is substantially minimized; and use that quantity of clusters for which said overall over-provisioning resource cost is substantially minimized in the assigning step. 20. An apparatus as claimed in claim 18 wherein the processor is further configured to associate an operating cost with each of said given set of provisioned machine configurations; and include said operating costs in the determining step. 21. An apparatus as claimed in claim 20 wherein the processor is further configured to vary said quantity of clusters to determine a quantity less than said pre-specified amount for which said overall over-provisioning resource cost is substantially minimized; and use that quantity of clusters for which said overall over-provisioning resource cost is substantially minimized in the assigning step. 22. An apparatus as claimed in claim 15 wherein the processor is further configured to vary said quantity of clusters to determine a quantity less than said pre-specified amount for which said overall over-provisioning resource cost is substantially minimized; and use that quantity of clusters for which said overall over-provisioning resource cost is substantially minimized in the assigning step. 23. An apparatus as claimed in claim 15 wherein said set of respective dominant provisioning machine configurations is selected from a pre-provisioned set of provisioned machine configurations. 24. An apparatus as claimed in claim 23 wherein the processor is further configured to vary said quantity of clusters to determine a quantity less than said pre-specified amount for which said overall over-provisioning resource cost is substantially minimized; and use that quantity of clusters for which said overall over-provisioning resource cost is substantially minimized in the assigning step. 25. An apparatus as claimed in claim 23 wherein the processor is further configured to associate an operating cost with each of said given set of provisioned machine configurations; and include said operating costs in the determining step. 26. An apparatus as claimed in claim 25 wherein the processor is further configured to vary said quantity of clusters to determine a quantity less than said pre-specified amount for which said overall over-provisioning resource cost is substantially minimized; and use that quantity of clusters for which said overall over-provisioning resource cost is substantially minimized in the assigning step. 27. An apparatus as claimed in claim 15 wherein the processor is further configured to associate an operating cost with each of said given set of provisioned machine configurations; and include said operating costs in the determining step. 28. An apparatus as claimed in claim 27 wherein the processor is further configured to vary said quantity of clusters to determine a quantity less than said pre-specified amount for which said overall over-provisioning resource cost is substantially minimized; and use that quantity of clusters for which said overall over-provisioning resource cost is substantially minimized in the assigning step. | The present invention relates to a method and apparatus for minimizing over-provisioning costs in machine configurations. The method includes clustering a group of machine configurations into a smaller number of clusters, identifying a dominant provisioning machine configuration for each cluster, and determining the overall over-provisioning resource cost for the clusters. This approach reduces the average and maximum overhead costs associated with over-provisioning in machine configurations, offering improvements over existing systems. | The claimed invention is a method and apparatus for identifying a set of pre-provisioned machine configurations and an associated mapping function. The method involves clustering a plurality of given machine configurations based on their distance from the center of each cluster. A dominant provisioning machine configuration is determined for each cluster. The overall over-provisioning resource cost is also determined. The mapping function is then assigned the associated dominant provisioning machine configuration for each cluster. The resource cost can be an average cost, maximum cost, or maximum cost quantified using point ratios. The quantity of clusters is varied to find the number that minimizes the overall over-provisioning resource cost. The set of dominant provisioning machine configurations can be selected from a pre-provisioned set, and operating costs can also be included in the determining step. The apparatus includes a data storage and a processor that performs the steps of the method. | The invention described is a method and apparatus for reducing over-provisioning costs in machine configurations. By clustering a group of machine configurations and identifying a dominant provisioning machine configuration for each cluster, the approach minimizes overhead costs associated with over-provisioning. The method involves determining the overall over-provisioning resource cost for the clusters and assigning a mapping function to associate each cluster with its dominant provisioning machine configuration. The quantity of clusters is adjusted to optimize the overall resource cost. The apparatus includes a data storage and processor to carry out the steps of the method. | The data storage may contain data related to machine configurations, usage metrics and cluster information. The processor may use artificial intelligence, machine learning and/or a Genetic Algorithm to make decisions. | The present disclosure describes a method and apparatus for minimizing overhead over-provisioning costs in machine configurations. The method involves clustering a group of machine configurations into a smaller number of clusters and determining a dominant provisioning machine configuration for each cluster. The overall over-provisioning resource cost is then determined based on the dominant provisioning machine configurations. A mapping function is assigned to map each given machine configuration to its respective dominant provisioning machine configuration. The method aims to minimize both the average overhead due to over-provisioning costs and the maximum overhead due to over-provisioning costs. The apparatus includes a data storage and a processor configured to carry out the steps of the method.
Difficulties in grounding a non-integral, deep drawn resonator (DDR) to the filter body of a cavity may be substantially eliminated by preventing the movement of the DDR away from a grounding contact area on the filter body. The addition of a compression plate and stop limiter in the connection of the non-integral DR to the filter body helps insure that any such movement is eliminated or substantially reduced. | We claim: 1. A cavity filter comprising: a filter body; a resonator connected to the filter body and in contact with the filter body at a contact area to ground the resonator, said resonator including a bottom portion having a stop limiter; and a compression plate positioned such that the stop limiter is located between the compression plate and the filter body to substantially eliminate movement of the resonator away from the contact area of the filter body. 2. The cavity filter as in claim 1, wherein the resonator comprises a deep drawn resonator. 3. The cavity filter as in claim 1, wherein the cavity filter is a part of a tower mounted amplifier or antenna. 4. The cavity filter as in claim 1, wherein the compression plate comprises a metallic material. 5. The cavity filter as in claim 1, wherein the compression plate comprises a non-ferrous metallic material. 6. The cavity filter as in claim 1, wherein the resonator operates over a range of frequencies selected from at least 698 MHz to 960 MHz and 1700 MHz to 2700 MHz. 7. The cavity filter as in claim 1, wherein the stop limiter is configured as a stepped stop limiter. 8. A method for grounding a resonator comprising: connecting a filter body and the resonator so as to place the resonator in contact with the filter body at a contact area, the resonator comprising a bottom portion having a stop limiter to ground the resonator; and positioning a compression plate such that the stop limiter is located between the compression plate and the filter body to substantially eliminate movement of the resonator away from the contact area of the filter body. 9. The method as in claim 8 further comprising configuring the stop limiter as a stepped stop limiter. 10. The method as in claim 8, wherein the resonator comprises a deep drawn resonator. 11. The method as in claim 8, wherein the cavity filter is a part of a tower mounted amplifier or antenna. 12. The method as in claim 8, wherein the compression plate comprises a metallic material. 13. The method as in claim 8, wherein the compression plate comprises a non-ferrous metallic material. 14. The method as in claim 8, further comprising operating the resonator over a range of frequencies selected from at least 698 MHz to 960 MHz and 1700 MHz to 2700 MHz. 15. A cavity filter comprising: a filter body; a resonator connected to the filter body and in contact with the filter body at a contact area to ground the resonator, said resonator including a bottom portion having a concentric ring stop limiter; and a compression plate positioned such that the stop limiter is located between the compression plate and the filter body to substantially eliminate movement of the resonator away from the contact area of the filter body. 16. The cavity filter as in claim 15, wherein the resonator comprises a deep drawn resonator. 17. The cavity filter as in claim 15, wherein the cavity filter is a part of a tower mounted amplifier or antenna. 18. The cavity filter as in claim 15, wherein the compression plate comprises a metallic material or a non-ferrous metallic material. | The problem of grounding a non-integral, deep drawn resonator (DDR) to a cavity filter body can be resolved by implementing measures to prevent the DDR from moving away from the grounding contact area on the filter body. This can be achieved by incorporating a compression plate and stop limiter in the connection between the non-integral DDR and the filter body. These additions effectively eliminate or greatly minimize any movement that may occur, ensuring the successful grounding of the DDR. | Claim 1: A cavity filter comprising a filter body, a resonator connected to the filter body and grounded at a contact area, and a compression plate that prevents movement of the resonator away from the contact area. Claim 2: The cavity filter of claim 1, wherein the resonator is a deep drawn resonator. Claim 3: The cavity filter of claim 1, wherein the cavity filter is part of a tower mounted amplifier or antenna. Claim 4: The cavity filter of claim 1, wherein the compression plate is made of a metallic material. Claim 5: The cavity filter of claim 1, wherein the compression plate is made of a non-ferrous metallic material. Claim 6: The cavity filter of claim 1, wherein the resonator operates over a frequency range of at least 698 MHz to 960 MHz and 1700 MHz to 2700 MHz. Claim 7: The cavity filter of claim 1, wherein the bottom portion of the resonator includes a stepped stop limiter. Claim 8: A method for grounding a resonator in a cavity filter, including connecting the resonator to a filter body to create a contact area and using a compression plate to prevent movement of the resonator away from the contact area. Claim 9: The method of claim 8, further comprising configuring the stop limiter as a stepped stop limiter. Claim 10: The method of claim 8, wherein the resonator is a deep drawn resonator. Claim 11: The method of claim 8, wherein the cavity filter is part of a tower mounted amplifier or antenna. Claim 12: The method of claim 8, wherein the compression plate is made of a metallic material. Claim 13: The method of claim 8, wherein the compression plate is made of a non-ferrous metallic material. Claim 14: The method of claim 8, further comprising operating the resonator over a frequency range of at least 698 MHz to 960 MHz and 1700 MHz to 2700 MHz. Claim 15: A cavity filter comprising a filter body, a resonator connected to the filter body and grounded at a contact area, and a compression plate that prevents movement of the resonator away from the contact area, wherein the bottom portion of the resonator includes a concentric ring stop limiter. Claim 16: The cavity filter of claim 15, wherein the resonator is a deep drawn resonator. Claim 17: The cavity filter of claim 15, wherein the cavity filter is part of a tower mounted amplifier or antenna. Claim 18: The cavity filter of claim 15, wherein the compression plate is made of a metallic material or a non-ferrous metallic material. | In order to ground a non-integral, deep drawn resonator (DDR) to a cavity filter body, a compression plate and stop limiter can be used to prevent the DDR from moving away from the grounding contact area. This approach ensures the successful grounding of the DDR, eliminating or minimizing any movement that may occur. The cavity filter comprises a filter body, a resonator connected to the filter body and grounded at a contact area, and a compression plate that prevents movement of the resonator away from the contact area. The compression plate can be made of a metallic or non-ferrous metallic material. The cavity filter may operate over a frequency range of at least 698 MHz to 960 MHz and 1700 MHz to 2700 MHz. The bottom portion of the resonator can include a stepped or concentric ring stop limiter. This method can be applied to grounding a resonator in a cavity filter, making it suitable for use in tower mounted amplifiers or antennas. |  | The invention relates to cavity filters, and specifically to grounding a non-integral, deep drawn resonator (DDR) to the filter body of a cavity. The problem of difficulties in grounding the DDR to the filter body is addressed by preventing movement of the DDR away from a grounding contact area on the filter body. This is achieved by adding a compression plate and stop limiter in the connection between the non-integral DDR and the filter body, ensuring that any movement is eliminated or substantially reduced. The compression plate is positioned such that the stop limiter, which is located on the bottom portion of the DDR, is between the compression plate and the filter body. The invention also includes a method for grounding a resonator, which involves connecting the filter body and the resonator and positioning the compression plate to eliminate movement of the resonator away from the contact area. The resonator may operate over a range of frequencies and the stop limiter can be configured as a stepped or concentric ring stop limiter.
For decoding a video stream, an encoded video stream is received with an indication of a prediction mode and an indication of one or more prediction helper values. While decoding this encoded video stream, a predicted value is calculated for each of at least one sample based on the indicated prediction mode and on the prediction helper value(s). The decoded video stream, incorporating each of the at least one samples as decoded using the respective calculated predicted value, is then output to at least one of a computer readable memory and a graphical display. An optional step function can be utilized to aid the helper values and enable non-linear prediction values in a given row or column of a prediction unit. At the encoder side the encoder decides the prediction helper values that it uses to encode the video stream that is stored or transmitted to the decoder. | What is claimed is: 1. A method for decoding a video stream, the method comprising: receiving with an encoded video stream an indication of a prediction mode and an indication of one or more prediction helper values; while decoding the encoded video stream, calculating a predicted value for each of at least one sample based on the received indication of the prediction mode and on the received one or more prediction helper values, wherein for each said sample having a corresponding non-zero prediction helper value the predicted value is calculated by applying the predicted helper value to a corresponding value of a reference sample that is located along a prediction direction relative to said sample, where the prediction direction is given by the prediction mode; and tangibly outputting the decoded video stream to at least one of a computer readable memory and a graphical display, such that the decoded video stream that is output incorporates each of the at least one sample as decoded using the respective calculated predicted value. 2. The method according to claim 1, wherein the indication of the prediction mode indicates at least one of: vertical prediction mode, horizontal prediction mode, combined vertical and horizontal prediction mode, merge mode, scalable mode in which the encoded video stream comprises a base layer and at least one enhancement layer, direct current mode, and planar mode. 3. The method according to claim 1, wherein the indication of the one or more prediction helper values are indicated in sets of prediction helper values, each set corresponding to one prediction unit of a coding unit within the encoded video stream. 4. The method according to claim 3, wherein for at least one of the sets the predicted values for at least two samples of the set in a same row or same column of the prediction unit are non-linear due to applying a step function to a common prediction helper value when calculating the predicted values for the same row or same column in which lay the at least two samples. 5. The method according to claim 4, wherein for each other set for which no step function is used when calculating the predicted values, for a given row or column of the prediction block corresponding to a non-zero prediction helper value the calculated predicted values accumulate linearly in the direction of prediction by the corresponding non-zero prediction helper value. 6. The method according to claim 1, wherein the prediction helper values are restricted to only intra prediction in which the sample and a reference sample are in a same image frame of the decoded video stream. 7. The method according to claim 1, wherein each of the at least one samples is a pixel and the respective prediction helper value indicates a respective index of a color palette for coloring the respective pixel as compared to another index of the color palette for coloring a corresponding reference pixel. 8. An apparatus for decoding a video stream, the apparatus comprising: at least one computer readable memory storing computer program instructions; and at least one processor; wherein the computer readable memory with the computer program instructions is configured, with the at least one processor, to cause the apparatus to at least: receive with an encoded video stream an indication of a prediction mode and an indication of one or more prediction helper values; while decoding the encoded video stream, calculate a predicted value for each of at least one sample based on the received indication of the prediction mode and on the received one or more prediction helper values, wherein for each said sample having a corresponding non-zero prediction helper value the predicted value is calculated by applying the predicted helper value to a corresponding value of a reference sample that is located along a prediction direction relative to said sample, where the prediction direction is given by the prediction mode; and output the decoded video stream to at least one of a computer readable memory and a graphical display, such that the decoded video stream that is output incorporates each of the at least one sample as decoded using the respective calculated predicted value. 9. The apparatus according to claim 8, wherein the indication of the prediction mode indicates at least one of: vertical prediction mode, horizontal prediction mode, combined vertical and horizontal prediction mode, merge mode, scalable mode in which the encoded video stream comprises a base layer and at least one enhancement layer, direct current mode, and planar mode. 10. The apparatus according to claim 8, wherein the indication of the one or more prediction helper values are indicated in sets of prediction helper values, each set corresponding to one prediction unit of a coding unit within the encoded video stream. 11. The apparatus according to claim 10, wherein for at least one of the sets the predicted values for at least two samples of the set in a same row or same column of the prediction unit are non-linear due to applying a step function to a common prediction helper value when calculating the predicted values for the same row or same column in which lay the at least two samples. 12. The apparatus according to claim 11, wherein for each other set for which no step function is used when calculating the predicted values, for a given row or column of the prediction block corresponding to a non-zero prediction helper value the calculated predicted values accumulate linearly in the direction of prediction by the corresponding non-zero prediction helper value. 13. The apparatus according to claim 8, wherein the prediction helper values are restricted to only intra prediction in which the sample and a reference sample are in a same image frame of the decoded video stream. 14. The apparatus according to claim 8, wherein each of the at least one samples is a pixel and the respective prediction helper value indicates a respective index of a color palette for coloring the respective pixel as compared to another index of the color palette for coloring a corresponding reference pixel. 15. A computer readable memory storing computer program instructions that, when executed by one or more processors, cause a host decoder device to perform actions directed to decoding a video stream, the actions comprising: receiving with an encoded video stream an indication of a prediction mode and an indication of one or more prediction helper values; while decoding the encoded video stream, calculating a predicted value for each of at least one sample based on the received indication of the prediction mode and on the received one or more prediction helper values, wherein for each said sample having a corresponding non-zero prediction helper value the predicted value is calculated by applying the predicted helper value to a corresponding value of a reference sample that is located along a prediction direction relative to said sample, where the prediction direction is given by the prediction mode; and tangibly outputting the decoded video stream to at least one of a computer readable memory and a graphical display, such that the decoded video stream that is output incorporates each of the at least one sample as decoded using the respective calculated predicted value. 16. The computer readable memory according to claim 15, wherein the indication of the one or more prediction helper values are indicated in sets of prediction helper values, each set corresponding to one prediction unit of a coding unit within the encoded video stream. 17. The computer readable memory according to claim 16, wherein for at least one of the sets the predicted values for at least two samples of the set in a same row or same column of the prediction unit are non-linear due to applying a step function to a common prediction helper value when calculating the predicted values for the same row or same column in which lay the at least two samples. | This method involves decoding an encoded video stream by calculating predicted values for each sample based on prediction mode and predictor helper values. The decoded video stream is then output to a computer memory or display. Additionally, a step function can be used to facilitate the helper values and allow non-linear prediction values within a specific row or column of a prediction unit. The encoder determines the prediction helper values used to encode the video stream. | 1. A method for decoding a video stream, including receiving an encoded video stream, an indication of a prediction mode, and one or more prediction helper values. The method involves decoding the encoded video stream by calculating a predicted value for each sample based on the prediction mode and the prediction helper values. The decoded video stream is then outputted to a computer readable memory or a graphical display. 2. The method of claim 1 further includes indicating the prediction mode, which can include vertical prediction mode, horizontal prediction mode, combined vertical and horizontal prediction mode, merge mode, scalable mode with a base layer and enhancement layers, direct current mode, and planar mode. 3. The method of claim 1 includes indicating the prediction helper values in sets, where each set corresponds to one prediction unit of a coding unit in the encoded video stream. 4. The method of claim 3 includes using a step function to calculate predicted values for at least two samples in the same row or column of a prediction unit in a set when the prediction helper value is non-zero. 5. The method of claim 4 includes linearly accumulating the calculated predicted values in the direction of prediction by the non-zero prediction helper value in sets where no step function is used. 6. The method of claim 1 restricts the prediction helper values to only intra prediction, where the sample and reference sample are in the same image frame of the decoded video stream. 7. The method of claim 1 applies the prediction helper value as an index of a color palette to color the respective pixel compared to another index of the color palette used for a corresponding reference pixel. 8. An apparatus for decoding a video stream, including at least one computer readable memory storing computer program instructions, and at least one processor. The memory and processor are configured to receive an encoded video stream, an indication of a prediction mode, and one or more prediction helper values. The apparatus decodes the video stream by calculating predicted values for each sample based on the prediction mode and the prediction helper values. The decoded video stream is then outputted to a computer readable memory or a graphical display. 9. The apparatus of claim 8 further includes indicating the prediction mode, which can include vertical prediction mode, horizontal prediction mode, combined vertical and horizontal prediction mode, merge mode, scalable mode with a base layer and enhancement layers, direct current mode, and planar mode. 10. The apparatus of claim 8 includes indicating the prediction helper values in sets, where each set corresponds to one prediction unit of a coding unit in the encoded video stream. 11. The apparatus of claim 10 includes using a step function to calculate predicted values for at least two samples in the same row or column of a prediction unit in a set when the prediction helper value is non-zero. 12. The apparatus of claim 11 includes linearly accumulating the calculated predicted values in the direction of prediction by the non-zero prediction helper value in sets where no step function is used. 13. The apparatus of claim 8 restricts the prediction helper values to only intra prediction, where the sample and reference sample are in the same image frame of the decoded video stream. 14. The apparatus of claim 8 applies the prediction helper value as an index of a color palette to color the respective pixel compared to another index of the color palette used for a corresponding reference pixel. 15. A computer readable memory storing computer program instructions that, when executed by one or more processors, cause a host decoder device to decode a video stream. This includes receiving an encoded video stream, an indication of a prediction mode, and one or more prediction helper values. The instructions involve calculating predicted values for each sample based on the prediction mode and the prediction helper values, and outputting the decoded video stream to a computer readable memory or a graphical display. | A method for decoding a video stream involves receiving an encoded video stream, a prediction mode, and prediction helper values. The method calculates predicted values for each sample based on the prediction mode and predictor helper values, and outputs the decoded video stream to a computer memory or display. The prediction mode can include vertical, horizontal, combined vertical and horizontal, merge, scalable, direct current, and planar modes. The prediction helper values are indicated in sets, with each set corresponding to a prediction unit in the video stream. A step function can be used to calculate predicted values for samples in the same row or column of a prediction unit when the prediction helper value is non-zero. The predicted values can be linearly accumulated in the direction of prediction. The prediction helper values can be restricted to intra prediction, where the sample and reference sample are in the same image frame. Additionally, the prediction helper values can be used as indices in a color palette to color respective pixels in comparison to reference pixels. An apparatus and computer memory storing program instructions for decoding the video stream are also provided. |  | The invention relates to decoding a video stream using prediction modes and prediction helper values. The method involves receiving an encoded video stream with indications of the prediction mode and prediction helper values. The encoded stream is decoded and predicted values are calculated for each sample based on the prediction mode and helper values. The decoded video stream is then output. The prediction helper values can be aided by a step function to enable non-linear prediction values in a row or column of a prediction unit. The encoder decides the prediction helper values that are used to encode the video stream. The invention also includes an apparatus and computer readable memory for carrying out the decoding method.
An apparatus including: a display configured to display a user movable item; a controller configured to logically divide the display into one or more areas of stability and one or more areas of instability, and configured to control movement of the item in the display in response to user input when the item is located within an area of stability and configured to automatically control movement of the item in the display towards an area of stability without user input when the item is located within an area of instability. | I claim: 1. An apparatus comprising: a display having a contoured surface, said contoured surface being a permanent physical characteristic of said display, said contoured surface including one or more areas having a curved cross section; one or more processors; and one or more memories including computer program code, the one or more memories and the computer program code configured, with the one or more processors, to cause the apparatus to perform the following: divide the display into one or more areas of stability and one or more areas of instability, said one or more areas of instability corresponding to areas of said contoured surface having a curved cross section; control movement of a user movable item in the display in response to user input when the user movable item is located within an area of stability; and control movement of the user movable item in the display automatically towards an area of stability without user input when the item is located within an area of instability. 2. The apparatus as claimed in claim 1, wherein the display has a first display area having a first permanent physical characteristic and a second display area having a second permanent physical characteristic, said second permanent physical characteristic being different from said first permanent physical characteristic, and wherein the first display area is coincident with an area of stability and the second display area is coincident with an area of instability. 3. The apparatus as claimed in claim 1, wherein the display has a first area having high relief and a second area having low relief and wherein the first area is coincident with an area of stability and the second area is coincident with an area of instability. 4. The apparatus as claimed in claim 3, wherein the first area is comprised in a concave area. 5. The apparatus as claimed in claim 4, wherein the second area is comprised in a convex area. 6. The apparatus as claimed in claim 1, wherein the display has areas of isolated high relief that correspond to areas of instability. 7. The apparatus as claimed in claim 1, wherein the display has areas of isolated low relief that correspond to areas of stability. 8. The apparatus as claimed in claim 1, wherein the display has a peripheral portion that corresponds to an area of stability. 9. The apparatus as claimed in claim 1, wherein the display has a first portion and a second portion mounted for relative movement, wherein the first portion has a first high relief area that corresponds with an area of stability and a first low relief area that corresponds with an area of instability and wherein the second portion has a second high relief area that corresponds with an area of stability and a second low relief area that corresponds with an area of instability. 10. The apparatus as claimed in claim 9, wherein the first portion and the second portion have a configuration in which the first high relief area and the second high relief area abut at a join between the first and second portions to form a continuous high relief area of the display. 11. The apparatus as claimed in claim 10, wherein the join between the first portion and the second portion of the display is hinged for relative rotational movement to enable the first portion and the second portion to rotate thereabout relative to one another to create the configuration. 12. The apparatus as claimed in claim 1, wherein automatic movement of the user movable item located in an area of instability towards an area of stability is dependent upon the location of the user movable item within the area of instability. 13. The apparatus as claimed in claim 1, wherein an area of instability has a contiguous area of stability and the area of instability comprises a first subarea and a second subarea contiguous to the first subarea, and wherein the one or more memories and the computer program code are further configured, with the one or more processors, to cause the apparatus to control the user movable item to have first kinematic characteristics within the first subarea and to have second kinematic characteristics within the second subarea. 14. The apparatus as claimed in claim 13, wherein the second subarea circumscribes the first subarea. 15. The apparatus as claimed in claim 1, wherein an area of instability has a contiguous area of stability and the area of instability comprises a first subarea and a second subarea contiguous to the first subarea and a third subarea contiguous to the second subarea and the area of stability, and wherein the one or more memories and the computer program code are further configured, with the one or more processors, to cause the apparatus to control the user movable item to have first kinematic characteristics within the first subarea, second kinematic characteristics within the second subarea and third kinematic characteristics within the third subarea. 16. The apparatus as claimed in claim 15, wherein the first, second and third kinematic characteristics result in the user movable item being moved automatically faster in the second subarea than in the first subarea or the third subarea. 17. A module comprising circuitry configured to: logically divide a display for displaying a user movable item into one or more areas of stability and one or more areas of instability, said display having a contoured surface, said contoured surface being a permanent physical characteristic of said display, said contoured surface including one or more areas having a curved cross section, said one or more areas of instability corresponding to areas of said contoured surface having a curved cross section; control movement of the user movable item in the display in response to user input when the user movable item is located within an area of stability; and control movement of the user movable item in the display automatically towards an area of stability without user input when the item is located within an area of instability. 18. A computer program product comprising a non-transitory computer-readable storage medium bearing computer program code embodied therein for use with a computer, the computer program code comprising code for performing at least the following: dividing a display for displaying a user movable item into one or more areas of stability and one or more areas of instability, said display having a contoured surface, said contoured surface being a permanent physical characteristic of said display, said contoured surface including one or more areas having a curved cross section, said one or more areas of instability corresponding to areas of said contoured surface having a curved cross section; moving the user movable item in the display in response to user input when the user movable item is located within an area of stability; and moving the user movable item in the display automatically towards an area of stability without user input when the user movable item is located within an area of instability. 19. A method comprising: dividing a display for displaying a user movable item into one or more areas of stability and one or more areas of instability, said display having a contoured surface, said contoured surface being a permanent physical characteristic of said display, said contoured surface including one or more areas having a curved cross section, said one or more areas of instability corresponding to areas of said contoured surface having a curved cross section; moving the user movable item in the display in response to user input when the user movable item is located within an area of stability; and automatically moving the user movable item in the display towards an area of stability without user input when the item is located within an area of instability. 20. The method as claimed in claim 19, wherein the display has a first display area having a first permanent physical characteristic and a second display area having a second permanent physical characteristic, said second permanent physical characteristic being different from said first permanent physical characteristic, and wherein the first display area is coincident with an area of stability and the second display area is coincident with an area of instability. | This invention describes an apparatus with a display that can showcase a movable item. The display is divided into areas of stability and areas of instability. A controller manages the movement of the item on the display based on user input when the item is in a stable area. When the item is in an unstable area, the controller automatically moves it towards a stable area without any user input. | Claim 1: An apparatus with a display having a contoured surface, one or more processors, and one or more memories. The apparatus is configured to divide the display into areas of stability and areas of instability based on the contoured surface, control movement of a user movable item in response to user input when it is within an area of stability, and automatically move the user movable item towards an area of stability without user input when it is within an area of instability. Claim 2: The apparatus according to claim 1, wherein the display has a first display area with a first permanent physical characteristic coinciding with an area of stability, and a second display area with a second permanent physical characteristic different from the first, coinciding with an area of instability. Claim 3: The apparatus according to claim 1, wherein the display has a first area with high relief coinciding with an area of stability, and a second area with low relief coinciding with an area of instability. Claim 4: The apparatus according to claim 3, wherein the first area is concave. Claim 5: The apparatus according to claim 4, wherein the second area is convex. Claim 6: The apparatus according to claim 1, wherein the display has isolated areas of high relief corresponding to areas of instability. Claim 7: The apparatus according to claim 1, wherein the display has isolated areas of low relief corresponding to areas of stability. Claim 8: The apparatus according to claim 1, wherein the display's peripheral portion corresponds to an area of stability. Claim 9: The apparatus according to claim 1, wherein it consists of a first portion and a second portion mounted for relative movement. The first portion has a first high relief area corresponding to an area of stability and a first low relief area corresponding to an area of instability. The second portion has a second high relief area corresponding to an area of stability and a second low relief area corresponding to an area of instability. Claim 10: The apparatus according to claim 9, wherein the first high relief area and the second high relief area abut at a join between the first and second portions to form a continuous high relief area of the display. Claim 11: The apparatus according to claim 10, wherein the join between the first portion and the second portion is hinged for relative rotational movement to enable the first portion and the second portion to rotate thereabout relative to one another. Claim 12: The apparatus according to claim 1, wherein the automatic movement of the user movable item towards an area of stability in an area of instability depends on the location of the user movable item within the area of instability. Claim 13: The apparatus according to claim 1, wherein an area of instability consists of a first subarea and a second subarea contiguous to the first subarea, with a contiguous area of stability. The apparatus is further configured to control the user movable item to have different kinematic characteristics within each subarea. Claim 14: The apparatus according to claim 13, wherein the second subarea circumscribes the first subarea. Claim 15: The apparatus according to claim 1, wherein an area of instability consists of a first subarea, a second subarea contiguous to the first subarea, and a third subarea contiguous to the second subarea and the area of stability. The apparatus is further configured to control the user movable item to have different kinematic characteristics within each subarea. Claim 16: The apparatus according to claim 15, wherein the user movable item moves automatically faster in the second subarea compared to the first subarea or the third subarea. Claim 17: A module comprising circuitry configured to divide a contoured surface display into areas of stability and areas of instability based on the contoured surface, control movement of a user movable item in response to user input within an area of stability, and automatically move the user movable item towards an area of stability without user input within an area of instability. Claim 18: A computer program product stored in a non-transitory computer-readable storage medium for use with a computer. The program code includes instructions to divide a contoured surface display into areas of stability and areas of instability based on the contoured surface, move the user movable item in response to user input within an area of stability, and automatically move the user movable item towards an area of stability without user input within an area of instability. Claim 19: A method including dividing a contoured surface display into areas of stability and areas of instability based on the contoured surface, moving a user movable item in response to user input within an area of stability, and automatically moving the user movable item towards an area of stability without user input within an area of instability. Claim 20: The method according to claim 19, wherein the contoured surface display has a first display area coinciding with an area of stability and a second display area coinciding with an area of instability. | This invention describes an apparatus with a display that can showcase a movable item. The display is divided into areas of stability and areas of instability. A controller manages the movement of the item on the display based on user input when the item is in a stable area. When the item is in an unstable area, the controller automatically moves it towards a stable area without any user input. The apparatus can have a contoured surface, and the display can have different physical characteristics in the stable and unstable areas, such as high and low relief or concave and convex shapes. The invention also includes variations of the apparatus, such as one with separate portions for relative movement and one with different kinematic characteristics in different subareas of instability. Additionally, the invention encompasses a module, a computer program product, and a method for implementing these features on a contoured surface display. |  | The present invention is an apparatus that includes a display and a controller. The display is configured to display a user movable item, while the controller is configured to divide the display into areas of stability and areas of instability. When the user movable item is located within an area of stability, the controller will control its movement in response to user input. However, when the item is located within an area of instability, the controller will automatically control its movement towards an area of stability without user input. The invention also includes various configurations of the display, such as contoured surfaces with areas of curved cross sections, high relief and low relief areas, isolated high relief and low relief areas, and a peripheral portion corresponding to an area of stability. The invention further includes a method and a computer program product for performing these operations.
Methods and apparatuses for providing services for a mobile device with access to a cellular system are disclosed. In accordance with a method a mobile device sends to a cellular system a request for a service by a machine type device. The request includes information identifying the machine type device for use by the cellular system that is then used in exchange of information in relation to at least one of authentication, authorization and configuration. Information associated with configuration of a device-to-machine connection to the machine type device is then sent to the mobile device. The device-to-machine connection for use of the service is then established between the machine type device and the mobile device based on the received information. In another embodiment the mobile device contact the machine type device first and provides the machine type device with information assigned by the cellular system. | The invention claimed is: 1. A method in a wireless system, comprising: transmitting, by a machine type device via a device-to-machine connection, information relating to the machine type device and/or a service offered by the machine type device; receiving, by the machine type device from a mobile device, a request for authorization to receive the service provided by the machine type device, the request including information of an identity of the mobile device assigned by a cellular system, contacting, by the machine type device, the cellular system to authenticate and/or authorise the mobile device, the contacting causing the mobile device to have an access facility to the cellular system, receiving, by the machine type device, authentication and/or authorisation from the cellular system, and enabling, by the machine type device, communications for the mobile device to access the service from the machine type device via the device-to-machine connection when the mobile device is connected to the cellular system. 2. A method as claimed in claim 1, further comprising maintaining an access facility for the mobile device for at least the duration of use of the service and/or maintaining the mobile device in a radio resource control idle state where context information is maintained in the cellular system or radio resource control connected state with advance discontinuous reception while the mobile device communicates via the device-to-machine connection. 3. A method as claimed in claim 1, further comprising communicating, via the device-to-machine connection, at least one of a radio resource control connection or scheduling request to the cellular system, information regarding dedicated resources allocated by the cellular system to the mobile device, and data to the cellular system when the mobile device is in radio resource control idle state. 4. A method as claimed in claim 1, further comprising providing a part of information for accessing the machine type device by the cellular system and a second part of the information for accessing the machine type device by the machine type device. 5. A method as claimed in claim 1, comprising receiving, by the machine type device from the mobile device via the device-to-machine connection while the mobile device is in idle state with respect to the cellular system and then reporting to the cellular system, information relating to the device-to-machine connection and/or termination of the device-to-machine connection. 6. A method as claimed in claim 1, further comprising providing information of the machine type device by means of at least one of an air interface between the machine type device and the mobile device, an air interface between a station of the cellular system and the mobile device, and an advertisement visible at the location of the machine type device. 7. A method as claimed in claim 1, further comprising authenticating and authorising the machine type device and the mobile device between a second communication system or a server in a second communication system and the cellular system for a service requested by the mobile device. 8. A method as claimed in claim 1, further comprising communicating at least one of capability and/or compatibility information of the mobile device, cell identity, a radio network temporary identifier, a public landline mobile network identity, a permanent mobile number, current paging identity, information on security keys, barring information, system information, information on a requested service, information relating to charging, information relating to the location of the machine type device, end of the device-to-machine connection, deletion of data associated with the mobile device. 9. A method as claimed in claim 1, further comprising deleting data associated with the mobile device from the machine type device and/or an entity serving the machine type device in response to termination of the device-to-machine connection. 10. A method as claimed in claim 1, further comprising serving by the machine type device only mobile devices capable of camping in predefined one or more cells of the cellular system. 11. A method as claimed in claim 1, further comprising selecting by the mobile device whether to request for the service from the machine type device or from the cellular system. 12. An apparatus for enabling use of services, the apparatus comprising at least one processor, and at least one memory including computer program code, wherein the at least one memory and the computer program code are configured, with the at least one processor, to: transmit, by a machine type device via a device-to-machine connection, information relating to the machine type device and/or a service offered by the machine type device; receive, by the machine type device from a mobile device, a request for the service provided by the machine type device, the request including information of an identity of the mobile device assigned by a cellular system, contact, by the machine type device, the cellular system to authenticate and/or authorise the mobile device, the contacting causing the mobile device to have an access facility to the cellular system, receive, by the machine type device, authentication and/or authorisation from the cellular system, and enable communications for the mobile device to access the service from the machine type device via the device-to-machine connection when the mobile device is connected to the cellular system. 13. The apparatus of claim 12, wherein the apparatus is further caused to: maintain an access facility for the mobile device for at least the duration of use of the service and/or maintaining the mobile device in a radio resource control idle state where context information is maintained in the cellular system or radio resource control connected state with advance discontinuous reception while the mobile device communicates via the device-to-machine connection. 14. The apparatus of claim 12, wherein the apparatus is further caused to: communicate, via the device-to-machine connection, at least one of a radio resource control connection or scheduling request to the cellular system, information regarding dedicated resources allocated by the cellular system to the mobile device, and data to the cellular system when the mobile device is in radio resource control idle state. 15. The apparatus of claim 12, wherein the apparatus is further caused to: provide a part of information for accessing the machine type device by the cellular system and a second part of the information for accessing the machine type device by the machine type device. 16. The apparatus of claim 12, wherein the apparatus is further caused to: receive, by the machine type device from the mobile device via the device-to-machine connection while the mobile device is in idle state with respect to the cellular system and then report to the cellular system, information relating to the device-to-machine connection and/or termination of the device-to-machine connection. 17. The apparatus of claim 12, wherein the apparatus is further caused to: provide information of the machine type device by means of at least one of an air interface between the machine type device and the mobile device, an air interface between a station of the cellular system and the mobile device, and an advertisement visible at the location of the machine type device. 18. The apparatus of claim 12, wherein the apparatus is further caused to: authenticate and authorise the machine type device and the mobile device between a second communication system or a server in a second communication system and the cellular system for a service requested by the mobile device. 19. The apparatus of claim 12, wherein the apparatus is further caused to: communicate at least one of capability and/or compatibility information of the mobile device, cell identity, a radio network temporary identifier, a public landline mobile network identity, a permanent mobile number, current paging identity, information on security keys, barring information, system information, information on a requested service, information relating to charging, information relating to the location of the machine type device, end of the device-to-machine connection, deletion of data associated with the mobile device. 20. The apparatus of claim 12, wherein the apparatus is further caused to: delete data associated with the mobile device from the machine type device and/or an entity serving the machine type device in response to termination of the device-to-machine connection. 21. The apparatus of claim 12, wherein the apparatus is further caused to: serve by the machine type device only mobile devices capable of camping in predefined one or more cells of the cellular system. 22. The apparatus of claim 12, wherein the apparatus is further caused to: select by the mobile device whether to request for the service from the machine type device or from the cellular network. | This disclosure relates to methods and devices for providing services for a mobile device with access to a cellular system. The mobile device sends a request to the cellular system for a service using a machine type device. The request includes information identifying the machine type device, which is used by the cellular system for authentication, authorization, and configuration. The mobile device then receives information related to configuring a device-to-machine connection to the machine type device. Based on this information, a device-to-machine connection is established between the machine type device and the mobile device for using the service. In another embodiment, the mobile device contacts the machine type device first and provides it with information assigned by the cellular system. | The invention relates to a method and apparatus for enabling communication services in a wireless system. The method includes the following steps: 1. Transmits information about a machine type device and/or a service offered by the machine type device via a device-to-machine connection. 2. Receives a request for authorization from a mobile device to access the service provided by the machine type device. The request includes information about the identity of the mobile device assigned by a cellular system. 3. Contacts the cellular system to authenticate and authorize the mobile device. This contact allows the mobile device to have access to the cellular system. 4. Receives authentication and authorization from the cellular system. 5. Enables communication for the mobile device to access the service from the machine type device via the device-to-machine connection when the mobile device is connected to the cellular system. The apparatus includes at least one processor and at least one memory with computer program code to perform the above steps. Additional steps and features may include maintaining an access facility for the mobile device, communicating with the cellular system, providing information for accessing the machine type device, reporting information to the cellular system, providing information of the machine type device, authenticating and authorizing the machine type device and the mobile device, communicating capability and compatibility information, deleting data associated with the mobile device, serving only mobile devices capable of camping in predefined cells, and selecting the service request source. | This disclosure describes methods and devices for providing services to mobile devices with access to a cellular system. The mobile device sends a request for a service using a machine type device, including information about the machine type device for authentication, authorization, and configuration. The mobile device then receives information on configuring a device-to-machine connection to the machine type device, allowing the establishment of a connection for using the service. In another embodiment, the mobile device contacts the machine type device first and provides assigned information from the cellular system. The invention also includes an apparatus with a processor and memory for executing these methods, along with additional features such as maintaining access facilities, communicating with the cellular system, and authenticating and authorizing devices. | This invention provides a method and apparatus for providing services to mobile devices with access to a cellular system. The mobile device sends a request for a service using a machine type device, including information about the machine type device for authentication, authorization, and | This patent application describes methods and apparatuses for providing services for mobile devices with access to a cellular system. The method involves the mobile device sending a request for a service by a machine-type device to the cellular system. The request includes information identifying the machine-type device. The cellular system then exchanges information with the mobile device relating to authentication, authorization, and configuration. Information associated with the configuration of a device-to-machine connection to the machine-type device is sent to the mobile device. The device-to-machine connection is then established between the machine-type device and the mobile device based on the received information. The patent also covers the authentication and authorization of both the machine-type device and the mobile device for a requested service. The apparatus for enabling the use of services includes a processor and memory.
The present invention provides a method for image processing, a corresponding apparatus and a computer program product. The method comprises performing face detection of an image, obtaining a coarse face segmentation region of at least one face and a contour edge of the at least one face based on the face detection; and adjusting the coarse face segmentation region based on the contour edge to obtain a fine face segmentation region. By using the method, corresponding apparatus and computer program product of the present invention, the coarse face region in an image can be precisely segmented, which provides a good basis for the subsequent image processing based on the fine face segmentation region. | The invention claimed is: 1. A method, comprising: performing face detection of an image; obtaining a coarse face segmentation region of at least one face and a contour edge of the at least one face based on the face detection; searching the contour edge within a preset position adjusting range in a lateral or longitudinal direction to locate a plurality of updated contour edge points, wherein the preset position adjusting range is based upon a two dimensional coordinate of (x,y) and includes a lateral search range of (x, x+) and a longitudinal search range of (y, y+), wherein varies from one two dimensional coordinate to another, and wherein is selected so as to define a weight of contour edge information; and adjusting the coarse face segmentation region based on the contour edge, the weight of the contour edge information as defined by , and the plurality of updated contour edge points to obtain a fine face segmentation region. 2. The method of claim 1, wherein said obtaining a coarse face segmentation region of at least one face comprises: building a skin color model by using a partial region of the at least one face; and applying the skin color model to the at least one face to obtain the coarse face segmentation region of the at least one face. 3. The method of claim 1, wherein the contour edge of the at least one face is obtained by using a wavelet transform. 4. The method of claim 1, wherein said adjusting the coarse face segmentation region based on the contour edge to obtain a fine face segmentation region comprises: adjusting the coarse face segmentation region along at least one of the lateral direction and the longitudinal direction with the contour edge as a reference, so as to fill the whole contour with the coarse face segmentation region. 5. The method of claim 4, wherein said adjusting the coarse face segmentation region comprises: detecting whether edge pixels of the coarse face segmentation region deviate from the contour edge within the preset position adjusting range; and when detecting that the deviation is within the position adjusting range, adjusting the deviated edge pixels to points on the contour edge aligning with these pixels in the lateral or longitudinal direction. 6. The method of claim 5, further comprising: detecting whether the edge pixels are protruding outward from the contour edge and exceeding the position adjusting range; and when detecting that the protrusion exceeds the position adjusting range, removing a portion of the coarse face segmentation region protruding from the contour edge. 7. The method of claim 6, further comprising: detecting whether the contour edge is disconnected; and when detecting that the contour edge is disconnected, performing an interpolation operation between the disconnected two end points. 8. The method of claim 1, further comprising: determining grey values of all pixels within the fine face segmentation region; dividing all pixels into at least two classes based on the grey values; and adjusting the grey values of each class of pixels according to different levels, so as to realize whitening processing on the fine face segmentation region. 9. The method of claim 8, wherein said dividing all pixels into at least two classes based on the grey values comprises: taking statistics of the grey values of all pixels within the fine face segmentation region; determining at least one threshold value for the grey values based on the statistics; and dividing all pixels into at least two classes based on the at least one threshold value. 10. The method of claim 9, wherein said determining at least one threshold value for the grey values comprises: ranking the grey values of all pixels; selecting a predetermined number of pixels in sequence; and averaging the grey values of the selected pixels to determine the at least one threshold value. 11. The method of claim 8, further comprising: selecting a plurality of different levels for each class of pixels for the adjustment, so as to realize the whitening processing with a plurality of corresponding different effects. 12. The method of claim 1, further comprising: determining grey value differences between each pixel within the fine face segmentation region and respective neighboring pixels in a neighboring region; comparing each of the grey value differences with the predetermined threshold value to determine smoothing weights of the each pixel over respective neighboring pixels, wherein the smoothing weight is inversely proportional to the grey value difference; and adjusting the grey value of the each pixel based on the grey values and the smoothing weights of the respective neighboring pixels, and spatial distances between the respective neighboring pixels and the each pixel, so as to realize smoothing processing on the fine face segmentation region. 13. The method of claim 12, wherein the predetermined threshold value is obtained by the following operations: calculating gradient values of all pixels within the fine face segmentation region; ranking the gradient values of all pixels; selecting a predetermined number of pixels in sequence; and averaging the gradient values of the selected pixels to obtain the predetermined threshold value. 14. An apparatus, comprising: at least one processor and at least one memory containing computer program code; the processor and the memory are configured to, with the processor, cause the apparatus to at least: perform face detection of an image; obtain a coarse face segmentation region of at least one face and a contour edge of the at least one face based on the face detection; search the contour edge within a preset position adjusting range in a lateral or longitudinal direction to locate a plurality of updated contour edge points, wherein the preset position adjusting range is based upon a two dimensional coordinate of (x, y) and includes a lateral search range of (x, x+) and a longitudinal search range of (y, y+), wherein varies from one two dimensional coordinate to another, and wherein is selected so as to define a weight of contour edge information; and adjust the coarse face segmentation region based on the contour edge, the weight of the contour edge information as defined by , and the plurality of updated contour edge points to obtain a fine face segmentation region. 15. The apparatus of claim 14, wherein the processor and the memory are configured to, with the processor, cause the apparatus to at least: build a skin color model by using a partial region of the at least one face; and apply the skin color model to the at least one face to obtain the coarse face segmentation region of the at least one face. 16. The apparatus of claim 14, wherein the contour edge of the at least one face is obtained by using a wavelet transform. 17. The apparatus of claim 14, wherein the processor and the memory are configured to, with the processor, cause the apparatus to at least: adjust the coarse face segmentation region along at least one of the lateral direction and the longitudinal direction with the contour edge as a reference, so as to fill the whole contour with the coarse face segmentation region. 18. The apparatus of claim 17, wherein the processor and the memory are configured to, with the processor, cause the apparatus to at least: detect whether edge pixels of the coarse face segmentation region deviate from the contour edge within the preset position adjusting range; and when detecting that the deviation is within the position adjusting range, adjust the deviated edge pixels to points on the contour edge aligning with these pixels in the lateral or longitudinal direction. 19. The apparatus of claim 18, wherein the processor and the memory are configured to, with the processor, cause the apparatus to further: detect whether the edge pixels are protruding outward from the contour edge and exceeding the position adjusting range; and when detecting that the protrusion exceeds the position adjusting range, remove a portion of the coarse face segmentation region protruding from the contour edge. 20. The apparatus of claim 19, wherein the processor and the memory are configured to, with the processor, cause the apparatus to further: detect whether the contour edge is disconnected; and when detecting that the contour edge is disconnected, perform an interpolation operation between the disconnected two end points. 21. The apparatus of claim 14, wherein the processor and the memory are configured to, with the processor, cause the apparatus to further: determine grey values of all pixels within the fine face segmentation region; divide all pixels into at least two classes based on the grey values; and adjust the grey values of each class of pixels according to different levels, so as to realize whitening processing on the fine face segmentation region. 22. The apparatus of claim 21, wherein the processor and the memory are configured to, with the processor, cause the apparatus to at least: take statistics of the grey values of all pixels within the fine face segmentation region; determine at least one threshold value for the grey values based on the statistics; divide all pixels into at least two classes based on the at least one threshold value. 23. The apparatus of claim 22, wherein the processor and the memory are configured to, with the processor, cause the apparatus to at least: rank the grey values of all pixels; select a predetermined number of pixels in sequence; and average the grey values of the selected pixels to determine the at least one threshold value. 24. The apparatus of claim 21, wherein the processor and the memory are configured to, with the processor, cause the apparatus to at least: select a plurality of different levels for each class of pixels for the adjustment, so as to realize the whitening processing with a plurality of corresponding different effects. 25. The apparatus of claim 14, wherein the processor and the memory are configured to, with the processor, cause the apparatus to further: determine grey value differences between each pixel within the fine face segmentation region and respective neighboring pixels in a neighboring region; compare each of the grey value differences with the predetermined threshold value to determine smoothing weights of the each pixel over respective neighboring pixels, wherein the smoothing weight is inversely proportional to the grey value difference; and adjust the grey value of the each pixel based on the grey values and the smoothing weights of the respective neighboring pixels, and spatial distances between the respective neighboring pixels and the each pixel, so as to realize smoothing processing on the fine face segmentation region. 26. The apparatus of claim 25, wherein the processor and the memory are configured to, with the processor, cause the apparatus to obtain the predetermined threshold value by performing at least the following operations: computing gradient values of all pixels within the fine face segmentation region; ranking the gradient values of all pixels; selecting a predetermined number of pixels in sequence; and averaging the gradient values of the selected pixels to obtain the predetermined threshold value. 27. A non-transitory computer program product comprising at least one computer-readable storage medium having computer-executable program code portions stored therein, the computer-executable program code portions comprising: program code instructions causing performing face detection of an image; program code instructions causing obtaining a coarse face segmentation region of at least one face and a contour edge of the at least one face based on the face detection; program code instructions causing searching the contour edge within a preset position adjusting range in a lateral or longitudinal direction to locate a plurality of updated contour edge points, wherein the preset position adjusting range is based upon a two dimensional coordinate of (x, y) coarse face segmentation region and includes a lateral search range of (x, x+) and a longitudinal search range of (y, y+), wherein varies from one two dimensional coordinate to another, and wherein is selected so as to define a weight of contour edge information; and program code instructions causing adjusting the coarse face segmentation region based on the contour edge, the weight of the contour edge information as defined by , and the plurality of updated contour edge points to obtain a fine face segmentation region. | The present invention introduces a method, apparatus, and computer program product for image processing. The method involves performing face detection on an image and obtaining a rough face segmentation region and contour edge based on the detected face. The coarse face segmentation region is then adjusted using the contour edge to obtain a more precise fine face segmentation region. This allows for accurate segmentation of the face region in an image, providing a solid foundation for subsequent image processing using the fine face segmentation region. | The invention claimed is a method and apparatus for fine face segmentation. The method includes performing face detection on an image, obtaining a coarse face segmentation region and a contour edge based on the face detection, and searching the contour edge within a preset position adjusting range to locate updated contour edge points. The method further involves adjusting the coarse face segmentation region based on the contour edge and the updated contour edge points to obtain a fine face segmentation region. The apparatus includes at least one processor and memory containing computer program code to perform the method steps. | The present invention introduces a method, apparatus, and computer program product for accurate segmentation of the face region in an image. The method involves detecting faces in an image and obtaining a rough face segmentation region and contour edge based on the detected faces. The rough face segmentation region is then adjusted using the contour edge to obtain a more precise fine face segmentation region. This allows for improved image processing using the fine face segmentation region. The apparatus includes a processor and memory containing computer program code to perform the method steps. | In one embodiment, the method involves detecting the faces in the image using a CNN or a Haar-feature-based classifier, which is a type of classifier used in computer vision to detect objects in an image. The method then | The present invention describes a method, apparatus, and computer program product for image processing. The method involves detecting faces in an image, obtaining a coarse face segmentation region and a contour edge based on the face detection, and adjusting the coarse face segmentation region using the contour edge to obtain a refined face segmentation region. The invention allows for precise segmentation of face regions in images, providing a basis for further image processing. The apparatus and computer program product implement the method using a processor and memory.
A method, apparatus, computer program product and system are provided for facilitating video and/or image summarization based on facial expressions. In this regard, a method is provided that includes receiving one or more first frames and one or more second frames, determining information regarding one or more facial expressions contained in the one or more second frames, and causing the information regarding the one or more facial expressions to be associated with at least one of the one or more first frames. | What is claimed is: 1. A method comprising: receiving one or more first frames and one or more second frames, wherein the one or more second frames were captured by a front camera of a mobile device during a shooting process while the one or more first frames were captured by a back camera of the mobile device during the shooting process; determining information regarding one or more facial expressions contained in the one or more second frames, wherein the information comprises the one or more facial expressions recognized during the shooting process of the front camera of the mobile device; and causing the information regarding the one or more facial expressions to be associated with at least one of the one or more first frames. 2. The method of claim 1, wherein: the one or more first frames comprise a first still image and the one or more second frames comprise a second still image; determining information regarding one or more facial expressions contained in the one or more second frames comprises determining information regarding one or more facial expressions contained in the second still image; and causing the information regarding the one or more facial expressions to be associated with at least one of the one or more first frames comprises causing the first still image to be tagged with an indication of the information regarding the one or more facial expressions contained in the second still image. 3. The method of claim 1, wherein: the one or more first frames comprise a first plurality of video frames and the one or more second frames comprise a second plurality of video frames, the method further comprising determining, in the first plurality of video frames, at least one video segment; determining information regarding one or more facial expressions contained in the one or more second frames comprises detecting, in the second plurality of video frames, at least one facial expression change and determining, based at least in part on the at least one facial expression change, at least one key frame of the at least one video segment; and causing the information regarding the one or more facial expressions to be associated with at least one of the one or more first frames comprises causing the at least one key frame to be associated with the at least one video segment. 4. An apparatus comprising at least one processor and at least one memory including program code instructions, the memory and program code instructions being configured to, with the at least one processor, cause the apparatus to at least: receive one or more first frames and one or more second frames, wherein the one or more second frames were captured by a front camera of a mobile device during a shooting process while the one or more first frames were captured by a back camera of the mobile device during the shooting process; determine information regarding one or more facial expressions contained in the one or more second frames, wherein the information comprises the one or more facial expressions recognized during the shooting process of the front camera of the mobile device; and cause the information regarding the one or more facial expressions to be associated with at least one of the one or more first frames. 5. The apparatus of claim 4, wherein: the one or more first frames comprise a first still image and the one or more second frames comprise a second still image; the apparatus is caused to determine information regarding one or more facial expressions contained in the one or more second frames by determining information regarding one or more facial expressions contained in the second still image; and the apparatus is caused to cause the information regarding the one or more facial expressions to be associated with at least one of the one or more first frames by causing the first still image to be tagged with an indication of the information regarding the one or more facial expressions contained in the second still image. 6. The apparatus of claim 4, wherein: the one or more first frames comprise a first plurality of video frames and the one or more second frames comprise a second plurality of video frames, the apparatus being further caused to determine, in the first plurality of video frames, at least one video segment; the apparatus is caused to determine information regarding one or more facial expressions contained in the one or more second frames by detecting, in the second plurality of video frames, at least one facial expression change and determining, based at least in part on the at least one facial expression change, at least one key frame of the at least one video segment; and the apparatus is caused to cause the information regarding the one or more facial expressions to be associated with at least one of the one or more first frames by causing the at least one key frame to be associated with the at least one video segment. 7. The apparatus of claim 6, wherein determining, in the first plurality of video frames, at least one video segment comprises determining at least one potential segment boundary. 8. The apparatus of claim 7, wherein determining at least one potential segment boundary comprises calculating difference values for frames in the first plurality of video frames and comparing the one or more difference values to a threshold, wherein the apparatus is further caused to, in an instance in which a difference value is determined to exceed the threshold, select for further processing one or more frames following the frame whose difference value exceeds the threshold. 9. The apparatus of claim 8, further comprising causing the threshold to be adjusted at least one of: based on a fusion value of one or more previous frames; and according to a focal length. 10. The apparatus of claim 8, wherein the apparatus is further caused to calculate difference values for frames that were selected for further processing, the apparatus being further caused to, in an instance in which the difference values calculated for a predetermined number of consecutive frames do not exceed the threshold value, select for even further processing, one or more of the frames preceding the last of the consecutive frames whose difference value does not exceed the threshold and which were selected for further processing. 11. The apparatus of claim 10, wherein the apparatus is further caused to calculate an accumulative motion vector for the frames selected for even further processing; wherein the apparatus is caused to determine at least one video segment by determining, based at least in part on the accumulative motion vector, whether the one or more frames selected for even further processing comprise a video segment. 12. The apparatus of claim 11, wherein the apparatus is further caused to calculate a difference between the first and last of the frames selected for even further processing; wherein the apparatus is caused to determine at least one video segment by, or further by, determining, based at least in part on the difference between the first and last of the frames selected for even further processing, whether the one or more frames selected for even further processing comprise a video segment. 13. The apparatus of claim 8, wherein calculating the difference value of a frame comprises at least one of: calculate a pixel difference between the frame and an adjacent frame; and calculate a block color histogram difference between the frame and an adjacent frame. 14. The apparatus of claim 6, wherein determining, based at least in part on the at least one facial expression change, at least one key frame of the at least one video segment comprises selecting a last frame of the at least one video segment as an initial key frame and updating the key frame based on one or more frames corresponding to the detected facial expression change. 15. The apparatus of claim 6, wherein the apparatus is further caused to cause the key frame to be presented as an identifier of the at least one video segment. 16. The apparatus of claim 4, wherein the one or more first frames and the one or more second frames are received at substantially the same time. 17. The apparatus of claim 4, wherein the one or more first frames are received from a first imaging source and the one or more second frames are received from a second imaging source. 18. The apparatus of claim 17, wherein the first and second imaging sources respectively comprise first and second cameras of a device, the first camera being directed substantially away from an operator of the device and the second camera being directed substantially towards the operator of the device. 19. The apparatus of claim 18, wherein the device comprises a mobile phone. 20. The apparatus of claim 4, wherein the apparatus is further caused to cause a summary of the one or more first frames to be displayed based on the information regarding the one or more facial expressions. | The present invention relates to video and image summarization utilizing facial expressions. The method involves receiving first and second frames, analyzing the facial expressions in the second frames, and associating this information with the first frames. This allows for more efficient and accurate summarization of videos and images based on facial expressions. | In summary, the claimed invention is a method and apparatus for associating facial expressions captured by a front camera with frames captured by a back camera during a shooting process on a mobile device. The method involves receiving first frames captured by the back camera and second frames captured by the front camera, determining information about facial expressions in the second frames, and associating the information with at least one of the first frames. The apparatus includes a processor and memory for carrying out these steps. Additionally, the apparatus may also display a summary of the first frames based on the information about facial expressions. | The present invention improves video and image summarization by utilizing facial expressions. It involves analyzing facial expressions in frames and associating this information with corresponding frames. This method results in more efficient and accurate summarization of videos and images based on facial expressions. It is implemented through a mobile device and includes steps such as receiving frames from front and back cameras, determining facial expression information, and associating it with frames. The invention also includes a processor, memory, and the capability to display a summary based on the facial expression information. | The summarizations created using the system provide a more meaningful and useful summary than traditional video and image summarization methods. | This patent describes a method and apparatus for generating video and image summaries based on facial expressions. The method involves receiving first frames and second frames, determining facial expressions in the second frames, and associating the facial expression information with the first frames. The apparatus includes a processor and memory configured to receive and process the frames to generate the summaries.
A process is provided for communication security certificate revocation status verification by using the client device as a proxy in online status verification protocol. The process utilizes a nonce of an authentication protocol request message (nonce_A) to derive the nonce for the revocation status protocol request (nonce_S) to reduce the number of message exchanges needed between the client and the verifier devices, and a mechanism to send the nonce (nonce_S) prior to actual authentication protocol execution to ease the connectivity requirement of client device from on-demand connectivity to periodic connectivity. Similar functionality is achieved using a random seed established between the verifier and client. The verifier picks a seed for random number generation and sends that seed to the client. The client derives the nonce_S from the seed before status protocol execution, and the verifier derives the nonce_S from the seed before proxied status response verification. | What is claimed is: 1. A method comprising: receiving a nonce as at least a portion of an authentication protocol request message; determining, using a processor, whether a new revocation status response is to be obtained based on at least the portion of the authentication protocol request message; deriving, using the processor, a secure nonce for a revocation status protocol request using the nonce from the authentication protocol request as an operator of a key derivation function; determining, using the processor, whether a cached status response is usable: upon determination that the cached status response is usable, providing an authentication protocol response comprising the nonce and the secure nonce, wherein the authentication protocol response is configured for verification based on the nonce; and generating, using the processor, a revocation status response that is configured for verification based on the secure nonce, and upon determination that the cached status response is not usable, executing the new revocation status response that is configured for verification based on a second secure nonce. 2. The method of claim 1 further comprising: receiving a revocation status protocol response. 3. The method of claim 2 further comprising: verifying the revocation status protocol response using the secure nonce. 4. The method of claim 1 wherein only two messages are necessary to exchange in an authentication protocol for a single authentication protocol request. 5. A method comprising: receiving a random nonce at a client device before authentication protocol execution; determining, using a processor, whether a new revocation status response is to be obtained based on at least a portion of an authentication protocol request message cached status response is usable: obtaining revocation status information using the random nonce in the client device when network connectivity is available; determining, using the processor, whether a cached status response is usable: upon determination that the cached status response is usable, executing the authentication protocol with the processor, wherein the authentication protocol response is verified based on the nonce; and generating, using the processor, a revocation status response corresponding to the revocation status information that is configured for verification based on the secure nonce, and upon determination that the cached status response is not usable, executing the new revocation status response that is configured for verification based on a second secure nonce. 6. The method of claim 5 wherein executing the authentication protocol further comprises: receiving an authentication protocol request having an authentication nonce. 7. The method of claim 6 wherein executing the authentication protocol further comprises: returning the authentication nonce and the random nonce for authentication. 8. The method of claim 5 further comprising: starting a timer when the random nonce is sent to the client device. 9. The method of claim 8 wherein the authentication protocol is executed only if the timer has not expired. 10. A method comprising: receiving a random seed value at a client device from a verifier device; deriving at the client device a revocation status nonce for a revocation status protocol request; determining, using a processor, whether a new revocation status response is to be obtained based on at least a portion of the revocation status protocol request; determining, using the processor, whether a cached status response is usable: upon determination that the cached status response is usable, verifying, using the processor, an authentication protocol response with an authentication protocol nonce; and verifying, using the processor, a revocation status response with the revocation status nonce, wherein the revocation status nonce is configured for a second derivation, via the verifier device, according to the random seed value prior to proxied status response verification, and upon determination that the cached status response is not usable, executing the new revocation status response that is configured for verification based on a second secure nonce. 11. The method of claim 10, further comprising: starting a timer when the seed value for the revocation status nonce is sent to the client device. 12. The method of claim 11 wherein the authentication protocol is executed only if the timer has not expired. 13. An apparatus comprising a processor, and a memory in communication with the processor and having computer coded instructions stored therein, said instructions configured, when executed by the processor, to cause the apparatus to perform: receiving a nonce as at least a portion of an authentication protocol request message; determining, using the processor, whether a new revocation status response is to be obtained based on at least the portion of the authentication protocol request message; deriving, using the processor, a secure nonce for a revocation status protocol request using the nonce from the authentication protocol request as an operator of a key derivation function; determining, using the processor, whether a cached status response is usable: upon determination that the cached status response is usable, providing an authentication protocol response comprising the nonce and the secure nonce, wherein the authentication protocol response is configured for verification based on the nonce; and generating, using the processor, a revocation status response that is configured for verification based on the secure nonce, and upon determination that the cached status response is not usable, executing the new revocation status response that is configured for verification based on a second secure nonce. 14. The apparatus of claim 13, further comprising instructions configured to cause the apparatus to perform: receiving a revocation status protocol response. 15. The apparatus of claim 14, further comprising instructions configured to cause the apparatus to perform: verifying the revocation status protocol response using the secure nonce. 16. The apparatus of claim 13 wherein only two messages are necessary to exchange in an authentication protocol for a single authentication protocol request. 17. An apparatus comprising a processor, and a memory in communication with the processor and having computer coded instructions stored therein, said instructions configured, when executed by the processor, to cause the apparatus to perform: receiving a random nonce at a client device before authentication protocol execution; determining, using the processor, whether a new revocation status response is to be obtained based on at least a portion of an authentication protocol request message; obtaining revocation status information using the random nonce in the client device when network connectivity is available; determining, using the processor, whether a cached status response is usable: upon determination that the cached status response is usable, executing the authentication protocol, wherein the authentication protocol response is verified based on the nonce; and generating, using the processor, a revocation status response corresponding to the revocation status information that is configured for verification based on the secure nonce, and upon determination that the cached status response is not usable, executing the new revocation status response that is configured for verification based on a second secure nonce. 18. The apparatus of claim 17 wherein executing the authentication protocol comprises: receiving an authentication protocol request having an authentication nonce. 19. The apparatus of claim 18 wherein executing the authentication protocol further comprises: returning the authentication nonce and the random nonce for authentication. 20. The apparatus of claim 17, further comprising instructions configured to cause the apparatus to perform: starting a timer when the random nonce is sent to the client device. 21. The apparatus of claim 17 wherein the authentication protocol is executed only if the timer has not expired. 22. An apparatus comprising a processor, and a memory in communication with the processor and having computer coded instructions stored therein, said instructions configured, when executed by the processor, to cause the apparatus to perform: receiving a random seed value at a client device from a verifier device; deriving at the client device a revocation status nonce for a revocation status protocol request; determining, using the processor, whether a new revocation status response should be obtained based on at least a portion of the revocation status protocol request; determining, using the processor, whether a cached status response is usable; upon determination that the cached status response is usable, verifying, using the processor, an authentication protocol response with an authentication protocol nonce; verifying, using the processor, the revocation status response with the revocation status nonce, wherein the revocation status nonce is configured for a second derivation, via the verifier device, according to the random seed value prior to proxied status response verification, and upon determination that the cached status response is not usable, executing the new revocation status response that is configured for verification based on a second secure nonce. 23. The apparatus of claim 22 wherein executing the authentication protocol further comprises: starting a timer when the seed value for the revocation status nonce is sent to the client device. 24. The apparatus of claim 23 wherein the authentication protocol is executed only if the timer has not expired. | This process outlines a method for verifying the revocation status of a communication security certificate by utilizing the client device as a proxy in an online status verification protocol. It achieves this by using a nonce in the authentication protocol request message to derive a nonce for the revocation status protocol request, thereby reducing the number of message exchanges required between the client and verifier devices. Additionally, a mechanism is employed to send the derived nonce before the actual authentication protocol execution, making it easier for the client device to maintain connectivity. Similarly, a random seed is established between the verifier and client, where the verifier chooses a seed for random number generation and sends it to the client. The client then derives the nonce for the status protocol from this seed, and the verifier does the same for the proxied status response verification. | Claim 1: A method for obtaining a revocation status response in an authentication protocol. The method involves receiving a nonce as part of an authentication protocol request message, determining whether a new revocation status response is needed, deriving a secure nonce for a revocation status protocol request, determining if a cached status response is usable, providing an authentication protocol response including the nonce and secure nonce if the cached response is usable, and generating a revocation status response based on the secure nonce if the cached response is not usable. Claim 2: The method of claim 1 further includes receiving a revocation status protocol response. Claim 3: The method of claim 2 further includes verifying the revocation status protocol response using the secure nonce. Claim 4: The method of claim 1 states that only two messages are needed to exchange in an authentication protocol for a single authentication request. Claim 5: A method for obtaining a revocation status response before executing an authentication protocol. The method involves receiving a random nonce at a client device, determining whether a new revocation status response is needed, obtaining revocation status information using the random nonce when network connectivity is available, determining if a cached status response is usable, executing the authentication protocol with the random nonce and generating a revocation status response based on the secure nonce if the cached response is not usable. Claim 6: The method of claim 5 includes receiving an authentication protocol request with an authentication nonce during the authentication protocol execution. Claim 7: The method of claim 6 includes returning the authentication nonce and random nonce for authentication. Claim 8: The method of claim 5 includes starting a timer when the random nonce is sent to the client device. Claim 9: The authentication protocol is only executed if the timer has not expired, as stated in claim 8. Claim 10: A method for obtaining a revocation status response using a random seed value. The method involves receiving a random seed value at a client device from a verifier device, deriving a revocation status nonce for a revocation status protocol request, determining whether a new revocation status response is needed, determining if a cached status response is usable, verifying an authentication protocol response with an authentication nonce, and verifying the revocation status response with the revocation status nonce derived using the seed value. Claim 11: The method of claim 10 includes starting a timer when the seed value for the revocation status nonce is sent to the client device. Claim 12: The authentication protocol is executed only if the timer has not expired, as stated in claim 11. Claim 13: An apparatus configured to perform the method described in claim 1. Claim 14: The apparatus of claim 13 is configured to also receive a revocation status protocol response. Claim 15: The apparatus of claim 14 is configured to verify the revocation status protocol response using the secure nonce. Claim 16: The apparatus of claim 13 states that only two messages are needed to exchange in an authentication protocol for a single authentication request. Claim 17: An apparatus configured to perform the method described in claim 5. Claim 18: The apparatus of claim 17 is configured to also receive an authentication protocol request with an authentication nonce. Claim 19: The apparatus of claim 18 is configured to return the authentication nonce and random nonce for authentication. Claim 20: The apparatus of claim 17 includes instructions to start a timer when the random nonce is sent to the client device. Claim 21: The authentication protocol is executed only if the timer has not expired, as stated in claim 20. Claim 22: An apparatus configured to perform the method described in claim 10. Claim 23: The apparatus of claim 22 includes instructions to start a timer when the seed value for the revocation status nonce is sent to the client device. Claim 24: The authentication protocol is executed only if the timer has not expired, as stated in claim 23. | This process describes a method for verifying the revocation status of a communication security certificate using the client device as a proxy. The method involves using a nonce in the authentication protocol request message to derive a nonce for the revocation status protocol request, reducing the number of message exchanges between the client and verifier devices. A random seed is established between the verifier and client to derive the nonce for the status protocol. The method includes steps for receiving a nonce, determining if a new revocation status response is needed, and providing a revocation status response based on the secure nonce. The method also includes steps for receiving and verifying the revocation status protocol response. Additionally, there are claims for an apparatus configured to perform the described methods. | 1. Generate a nonce: The client and verifier devices generate and exchange a "random seed" to derive a nonce. 2. Send request message: The client device sends a request message to the verifier device | This patent application describes a method for verifying the revocation status of a communication security certificate. The method utilizes the client device as a proxy to reduce the number of message exchanges needed between the client and verifier devices. It involves deriving a secure nonce for the revocation status request based on a nonce received in the authentication protocol request, and determining whether a cached status response is usable. If the response is usable, an authentication protocol response is provided with the nonce and secure nonce for verification. If not, a new revocation status response is executed with a second secure nonce. The method also includes receiving a revocation status protocol response and verifying it using the secure nonce. Another method involves receiving a random nonce at the client device before authentication protocol execution, obtaining revocation status information using the random nonce, and executing the authentication protocol with the nonce for verification. A third method receives a random seed value from the verifier device, derives a revocation status nonce based on the seed value, and verifies the authentication and revocation status responses using the corresponding nonces. The application also includes apparatus claims for implementing these methods.
A method comprising determining to provide for adjustment of a first setting, causing display of a first curvilinear slider interface element that relates to a value of the first setting, receiving an indication of a drag input associated with the first curvilinear slider interface element, causing adjustment movement of the selection point relative to the curvilinear slider interface element in proportion to the drag input, and determining a value of the first setting is based, at least in part, on a position of the first selection point relative to curvilinear slider interface element is disclosed. | What is claimed in: 1. An apparatus, comprising: at least one processor; at least one memory including computer program code, the memory and the computer program code configured to, working with the processor, cause the apparatus to perform at least the following: causation of display of an operation actuator relating to an operation that is associated with one or more settings, the operation being at least one of an image capture operation, a video capture operation, or a high dynamic range image capture operation; causation of display of one or more curvilinear slider interface elements, wherein each of the one or more curvilinear slider interface elements relates to a value of a different one of the one or more settings; receipt of an indication of a first drag input associated with the operation actuator, the first drag input having a terminus within a default setting zone and an origin outside of the default setting zone; and causation of the value of each of the one or more settings related to the one or more displayed curvilinear slider interface elements to be set to a default value based, at least in part, on the first drag input, wherein at least one of the displayed one or more curvilinear slider interface elements at least partially overlaps with the default setting zone. 2. The apparatus of claim 1, wherein the default setting zone is confined to a half of a display region that comprises the operation actuator. 3. The apparatus of claim 2, wherein the memory includes computer program code configured to, working with the processor, cause the apparatus to perform causation of display of an indication of the default setting zone. 4. The apparatus of claim 2, wherein the memory includes computer program code configured to, working with the processor, cause the apparatus to perform: causation of display of a first one of the one or more curvilinear slider interface elements that relates to a value of a first one of the one or more settings; causation of display of a second one of the one or more curvilinear slider interface elements that relates to a value of a second one of the one or more settings associated with the operation actuator; receipt of an indication of a second drag input indicative of a non-adjustment movement of the first curvilinear slider interface element; and causation of non-adjustment movement of the first curvilinear slider interface element based, at least in part, on the second drag input. 5. The apparatus of claim 4, wherein the non-adjustment movement causes at least one of: an increase in distance between the first curvilinear slider interface element and the second curvilinear slider interface element, or a decrease in distance between the first curvilinear slider interface element and the second curvilinear slider interface element. 6. The apparatus of claim 4, wherein the memory includes computer program code configured to, working with the processor, cause the apparatus to perform causation of non-adjustment movement of the second curvilinear slider interface element in correspondence with the non-adjustment movement of the first curvilinear slider interface element, such that a distance between the first curvilinear slider interface element and the second curvilinear slider interface element is retained. 7. The apparatus of claim 4, wherein the non-adjustment movement relates to at least one of: curvilinear expansion, or curvilinear contraction. 8. The apparatus of claim 4, wherein the memory includes computer program code configured to, working with the processor, cause the apparatus to perform: receipt of an indication of a third drag input associated with the operation actuator; and causation of non-adjustment movement of the first curvilinear slider interface element and the operation actuator based, at least in part, on the third drag input. 9. The apparatus of claim 1, wherein the apparatus comprises a display, and the causation of display of the operation actuator comprises displaying of the operation actuator on the display. 10. A method comprising: causing display of an operation actuator relating to an operation that is associated with one or more settings, the operation being at least one of an image capture operation, a video capture operation, or a high dynamic range image capture operation; displaying one or more curvilinear slider interface elements, wherein each of the one or more curvilinear slider interface elements relates to a value of a different one of the one or more settings; receiving an indication of a first drag input associated with the operation actuator, the first drag input having a terminus within a default setting zone and an origin outside of the default setting zone; and causing the value of each of the one or more settings related to the one or more displayed curvilinear slider interface elements to be set to a default value based, at least in part, on the first drag input, wherein at least one of the displayed one or more curvilinear slider interface elements at least partially overlaps with the default setting zone. 11. The method of claim 10, wherein the default setting zone is confined to a half of a display region that comprises the operation actuator. 12. The method of claim 11, further comprising causation of display of an indication of the default setting zone. 13. The method of claim 11, further comprising: causing display of a first one of the one or more curvilinear slider interface elements that relates to a value of a first one of the one or more settings; causing display of a second one of the one or more curvilinear slider interface elements that relates to a value of a second one of the one or more settings associated with the operation actuator; receiving an indication of a second drag input indicative of a non-adjustment movement of the first curvilinear slider interface element; and causing non-adjustment movement of the first curvilinear slider interface element based, at least in part, on the second drag input. 14. The method of claim 13, wherein the non-adjustment movement causes at least one of: an increase in distance between the first curvilinear slider interface element and the second curvilinear slider interface element, or a decrease in distance between the first curvilinear slider interface element and the second curvilinear slider interface element. 15. The method of claim 13, further comprising causing non-adjustment movement of the second curvilinear slider interface element in correspondence with the non-adjustment movement of the first curvilinear slider interface element, such that a distance between the first curvilinear slider interface element and the second curvilinear slider interface element is retained. 16. The method of claim 13, wherein the non-adjustment movement relates to at least one of: curvilinear expansion, or curvilinear contraction. 17. At least one non-transitory computer-readable medium encoded with instructions that, when executed by a processor, perform: causation of display of an operation actuator relating to an operation that is associated with one or more settings, the operation being at least one of an image capture operation, a video capture operation, or a high dynamic range image capture operation; causation of display of one or more curvilinear slider interface elements, wherein each of the one or more curvilinear slider interface elements relates to a value of a different one of the one or more settings; receipt of an indication of a first drag input associated with the operation actuator, the first drag input having a terminus within a default setting zone and an origin outside of the default setting zone; and causation of the value of each of the one or more settings associated with related to the one or more displayed curvilinear slider interface elements to be set to a default value based, at least in part, on the first drag input, wherein at least one of the displayed one or more curvilinear slider interface elements at least partially overlaps with the default setting zone. 18. The non-transitory computer-readable medium of claim 17, wherein the default setting zone is confined to a half of a display region that comprises the operation actuator. 19. The non-transitory computer-readable medium of claim 18, further encoded with instructions that, when executed by a processor, perform causation of display of an indication of the default setting zone. 20. The non-transitory computer-readable medium of claim 19, further encoded with instructions that, when executed by a processor, perform: causation of display of a first one of the one or more curvilinear slider interface element that relates to a value of a first one of the one or more settings; causation of display of a second one of the one or more curvilinear slider interface elements that relates to a value of a second one of the one or more settings associated with the operation actuator; receipt of an indication of a second drag input indicative of a non-adjustment movement of the first curvilinear slider interface element; and causation of non-adjustment movement of the first curvilinear slider interface element based, at least in part, on the second drag input. | This method describes a process for adjusting a setting using a curvilinear slider interface. The method involves displaying a curvilinear slider element that corresponds to a specific value of the setting. When a drag input is received from the user on the slider element, the selection point on the slider moves proportionally to the drag input. The value of the setting is then determined based on the position of the selection point on the slider. | The claimed invention is an apparatus, method, and computer-readable medium for controlling settings in an electronic device. The apparatus includes a processor and memory that work together to cause the display of an operation actuator related to a specific operation (e.g., image capture, video capture) and one or more curvilinear slider interface elements representing different settings. The apparatus receives user input in the form of a drag input starting outside a default setting zone and ending within the zone. Based on this input, the value of each setting related to the displayed curvilinear slider interface elements is set to a default value. The default setting zone can be confined to a specific region of the display. Additional functionalities include displaying an indication of the default setting zone, causing non-adjustment movement of the curvilinear slider interface elements based on certain drag inputs, and maintaining a specific distance between the curvilinear slider interface elements. The method and computer-readable medium offer similar functionalities. | This invention describes a process for adjusting settings using a curvilinear slider interface. The method involves displaying a slider element that represents a specific value of the setting and allowing users to drag the slider to change the value. The invention also includes an apparatus, method, and computer-readable medium for controlling settings in an electronic device. The apparatus displays an operation actuator and curvilinear slider interface elements for different settings. Users can set default values by dragging the slider within a specific zone on the display. The invention also offers additional functionalities such as indicating the default setting zone, enabling non-adjustment movement of the sliders, and maintaining a specific distance between them. The method and computer-readable medium provide similar capabilities. | The invention a curvilinear slider interface for adjusting settings in an electronic device. The aim of this invention is to provide an intuitive way to adjust settings while keeping the interface simple and easy to understand. The invention comprises a display screen with | The presented invention discloses a method and apparatus for adjusting settings using a curvilinear slider interface element. The method involves displaying a curvilinear slider interface element that corresponds to a specific setting, receiving a drag input associated with the slider element, and adjusting the value of the setting based on the drag input. The apparatus includes a processor and memory that store instructions to perform various functions such as displaying an operation actuator and curvilinear slider interface elements, receiving drag inputs, and setting default values based on the inputs. Additionally, the apparatus may display a default setting zone and allow for non-adjustment movement of the slider elements. The method and apparatus aim to provide an intuitive and efficient way for users to adjust settings in various operations such as image capture or video capture.
Techniques are provided for anonymizing data in a data stream. In various embodiments, data in a data stream is anonymized by obtaining a partitioning of a space into a plurality of regions based on previously obtained data elements associated with the space; receiving a data stream comprising a plurality of newly obtained data elements associated with the space, each comprising an identifying portion and an associated sensitive portion; assigning each of the plurality of newly obtained data elements to one of the plurality of regions based on the identifying portion; determining if a full buffer criterion is satisfied for a buffer that stores at least a portion of the plurality of newly obtained data elements; and selecting one of the plurality of regions having a largest number of the newly obtained data elements and recording the associated sensitive portions of the newly obtained data elements in the selected one of the plurality of regions to a non-volatile storage medium on the condition that the full buffer criterion is satisfied. | We claim: 1. A method, comprising: obtaining a partitioning of a feature space comprising a distribution of previously obtained data elements into a plurality of regions based on said distribution; receiving a data stream comprising a plurality of newly obtained data elements, wherein each of said newly obtained data elements comprises an identifying portion and an associated sensitive portion; assigning, using at least one processing device, each of said plurality of newly obtained data elements to one of said plurality of regions based on said identifying portion; determining, using said at least one processing device, if a full buffer criterion is satisfied for a buffer that stores at least a portion of said plurality of newly obtained data elements; and selecting, using said at least one processing device, one of said plurality of regions having a largest number of said newly obtained data elements and recording said associated sensitive portions of said newly obtained data elements in said selected one of said plurality of regions to a non-volatile storage medium on the condition that said full buffer criterion is satisfied. 2. The method of claim 1, wherein each of said plurality of regions has a substantially equal number of said previously obtained data elements. 3. The method of claim 1, wherein said obtaining further comprises partitioning said feature space into N regions, wherein each of said plurality of regions has a population that is less than or substantially equal to 1/N of a number of said previously obtained data elements. 4. The method of claim 1, wherein said full buffer criterion comprises determining if one of said plurality of regions comprises at least k data elements, where k is an anonymity parameter. 5. The method of claim 1, wherein said buffer has a fixed size, M, and wherein said obtaining further comprises partitioning said feature space into M/k regions, where k is an anonymity parameter. 6. The method of claim 1, wherein said buffer has a fixed size, M, and wherein said obtaining further comprises partitioning said feature space into approximately 2M/k regions, where k is an anonymity parameter. 7. The method of claim 1, wherein said buffer has a fixed size, M, and wherein said obtaining further comprises defining 2M/k target regions, where k is an anonymity parameter, and recursively repartitioning said feature space into successively smaller regions to obtain a number, N, of regions of substantially equal size, wherein said repartitioning continues on the condition that there exists a region b such that a probability that a given one of said newly obtained data elements is assigned to said region b is greater than 1/N. 8. The method of claim 1, wherein said obtaining substantially equalizes a probability that a given one of said previously obtained data elements is assigned to any one of said plurality of regions. 9. The method of claim 8, wherein said buffer has a fixed size, M, and wherein said obtaining further comprises: defining 2M/k target regions, where k is an anonymity parameter, and determining a first boundary that divides a region b into two regions b1 and b2 such that a probability, p(b1), that a given one of said data elements is assigned to said region b1 is substantially equal to a probability, p(b2), that said given one of said data elements is assigned to said region b2; determining a second boundary that further divides region b1 into two regions b3 and b4 such that a probability, p(b3), that a given one of said data elements is assigned to said region b3 is substantially equal to a probability, p(b4), that said given one of said data elements is assigned to said region b4; and determining a third boundary that further divides region b2 into two regions b5 and b6 such that a probability, p(b5), that a given one of said data elements is assigned to said region b5 is substantially equal to a probability, p(b6), that said given one of said data elements is assigned to said region b6. 10. The method of claim 1, wherein said obtaining reduces an expected area of said selected one of said plurality of regions. 11. The method of claim 10, wherein said buffer has a fixed size, M, and wherein said obtaining further comprises: defining 2M/k target regions, where k is an anonymity parameter; determining a first boundary that divides a region b into two regions b1 and b2 so as to substantially minimize a weighted area A(b1)p(b1)+A(b2)p(b2) along said first boundary, where A(b1) is an area of region b1, A(b2) is an area of region b2, p(b1) is a probability that a given one of said data elements is assigned to said region b1 and p(b2) is a probability that said given one of said data elements is assigned to said region b2; determining a second boundary that further divides region b1 into two regions b3 and b4 so as to substantially minimize a weighted area A(b3)p(b3)+A(b4)p(b4) along said second boundary, where A(b3) is an area of region b3, A(b4) is an area of region b4, p(b3) is a probability that a given one of said data elements is assigned to said region b3 and p(b4) is a probability that said given one of said data elements is assigned to said region b4; and determining a third boundary that divides region b2 into two regions b5 and b6 so as to substantially minimize a weighted area A(b5)p(b5)+A(b6)p(b6) along said third boundary, where A(b5) is an area of region b5, A(b6) is an area of region b6, p(b5) is a probability that a given one of said data elements is assigned to said region b5 and p(b6) is a probability that said given one of said data elements is assigned to said region b6. 12. The method of claim 1, wherein said plurality of regions comprise geographic regions. 13. A non-transitory machine-readable recordable storage medium, wherein one or more software programs stored thereon implement the steps of the method of claim 1 when executed by one or more processing devices. 14. A system, comprising: a memory; and at least one processing device, coupled to the memory, operative to: obtain a partitioning of a feature space comprising a distribution of previously obtained data elements into a plurality of regions based on said distribution; receive a data stream comprising a plurality of newly obtained data elements, wherein each of said newly obtained data elements comprises an identifying portion and an associated sensitive portion; assign, using said at least one processing device, each of said plurality of newly obtained data elements to one of said plurality of regions based on said identifying portion; determine, using said at least one processing device, if a full buffer criterion is satisfied for a buffer that stores at least a portion of said plurality of newly obtained data elements; and select, using said at least one processing device, one of said plurality of regions having a largest number of said newly obtained data elements and record said associated sensitive portions of said newly obtained data elements in said selected one of said plurality of regions to a non-volatile storage medium on the condition that said full buffer criterion is satisfied. 15. The system of claim 14, wherein each of said plurality of regions has a substantially equal number of said previously obtained data elements. 16. The system of claim 14, wherein said obtaining further comprises partitioning said feature space into N regions, wherein each of said plurality of regions has a population that is less than or substantially equal to 1/N of a number of said previously obtained data elements. 17. The system of claim 14, wherein said full buffer criterion comprises determining if one of said plurality of regions comprises at least k data elements, where k is an anonymity parameter. 18. The system of claim 14, wherein said buffer has a fixed size, M, and wherein said obtaining comprises partitioning said feature space into M/k regions, where k is an anonymity parameter. 19. The system of claim 14, wherein said buffer has a fixed size, M, and wherein said obtaining further comprises partitioning said feature space into approximately 2M/k regions, where k is an anonymity parameter. 20. The system of claim 14, wherein said buffer has a fixed size, M, and wherein said obtaining further comprises defining 2M/k target regions, where k is an anonymity parameter, and recursively repartitioning said feature space into successively smaller regions to obtain a number, N, of regions of substantially equal size, wherein said repartitioning continues on the condition that there exists a region b such that a probability that a given one of said newly obtained data elements is assigned to said region b is greater than 1/N. 21. The system of claim 14, wherein said obtaining substantially equalizes a probability that a given one of said previously obtained data elements is assigned to any one of said plurality of regions. 22. The system of claim 14, wherein said obtaining reduces an expected area of said selected one of said plurality of regions. 23. A method, comprising: configuring at least one processing system element to obtain a partitioning of a feature space comprising a distribution of previously obtained data elements into a plurality of regions based on said distribution; configuring at least one processing system element to receive a data stream comprising a plurality of newly obtained data elements, wherein each of said newly obtained data elements comprises an identifying portion and an associated sensitive portion; configuring at least one processing system element to assign each of said plurality of newly obtained data elements to one of said plurality of regions based on said identifying portion; configuring at least one processing system element to determine if a full buffer criterion is satisfied for a buffer that stores at least a portion of said plurality of newly obtained data elements; and configuring at least one processing system element to select one of said plurality of regions having a largest number of said newly obtained data elements and record said associated sensitive portions of said newly obtained data elements in said selected one of said plurality of regions to a non-volatile storage medium on the condition that said full buffer criterion is satisfied. | The disclosed techniques involve anonymizing data in a data stream by dividing a space into regions based on previously collected data elements. The techniques then receive a data stream containing new data elements, each with an identifying part and a sensitive part. The new data elements are assigned to regions based on their identifying parts. A full buffer criterion is used to determine if a buffer, which stores some of the new data elements, is full. If the criterion is met, the techniques select the region with the highest number of new data elements and store the associated sensitive parts of those elements in a non-volatile storage medium. | Methods and systems are claimed for managing data elements in a data stream. The method includes obtaining a partitioning of a feature space, which represents a distribution of previously obtained data elements, into a plurality of regions based on the distribution. A data stream comprising newly obtained data elements is received, wherein each newly obtained data element includes an identifying portion and an associated sensitive portion. Each of the newly obtained data elements is assigned to one of the plurality of regions based on the identifying portion. The method also includes determining if a full buffer criterion is satisfied for a buffer that stores at least a portion of the newly obtained data elements. If the criterion is met, the method further includes selecting one of the plurality of regions having the largest number of newly obtained data elements and recording the associated sensitive portions of the newly obtained data elements in the selected region to a non-volatile storage medium. | The disclosed techniques involve anonymizing data by dividing a space into regions based on previously collected data elements. New data elements in a data stream are assigned to regions based on their identifying parts and the sensitive parts are stored in a non-volatile storage medium. Methods and systems are claimed for managing data elements in a data stream, including assigning data elements to regions and recording sensitive portions of the data elements in a selected region to a non-volatile storage medium. | The data elements are received from a plurality of sources, each source having a group of identifiers associated with each element. The received data elements are segmented into identifying parts and sensitive parts for each group of identifiers The received data elements are assigned to regions based | The techniques described in this patent involve anonymizing data in a data stream. The process begins by partitioning a feature space based on previously obtained data elements. This partitioning divides the space into multiple regions. Then, a data stream containing newly obtained data elements is received. Each newly obtained data element includes an identifying portion and a sensitive portion. The newly obtained data elements are assigned to one of the regions based on their identifying portion. The process checks if a buffer storing the newly obtained data elements has reached a full state. If it has, the process selects the region with the largest number of data elements and records the sensitive portions of the data elements in that region to a non-volatile storage medium. This recording only occurs if the full buffer criterion is satisfied. The goal of these techniques is to anonymize the data by distributing the sensitive portions across different regions. This way, even if someone gains access to the data in one particular region, they won't have access to the sensitive portions for all the data elements. The patent also includes various methods for optimizing the partitioning and selection process, such as equalizing the probability of data elements being assigned to each region or minimizing the expected area of regions. The patent also describes that the techniques can be implemented using software programs stored on a machine-readable storage medium and executed by processing devices. Additionally, a system is described that includes memory and at least one processing device to carry out these techniques. Finally, the patent covers configuring processing system elements to perform these techniques.
An apparatus for recognizing faces with different illuminations may include a processor and memory storing executable computer program code causing the apparatus to at least perform operations including detecting and extracting face data of a first candidate face of a first image and a second candidate face of a second image. The first image is associated with a first light intensity and the second image associated with a second light intensity different from the first light intensity. The computer program code may further cause the apparatus to analyze face data to determine whether the first candidate face corresponds to an area in the first image that is substantially the same as an area of the second candidate face and evaluate data of the first and second areas to determine whether the first and second candidate faces are valid or invalid faces. Corresponding methods and computer program products are also provided. | We claim: 1. A method comprising: detecting and extracting face data corresponding to at least a first candidate face of a first image and a second candidate face of a second image, the first image is associated with a first light intensity and the second image is associated with a second light intensity that is different from the first light intensity; analyzing the face data to determine whether the first candidate face corresponds to a first area in the first image that is substantially the same as a second area of the second candidate face in the second image; evaluating, via a processor, data associated with the first and second areas to determine whether the first and second candidate faces are valid faces or invalid faces of at least one individual; determining that the first area and second areas are the same in an instance in which a location of the first area is within a predetermined threshold of a corresponding location of the second area, wherein the predetermined threshold is equal to zero when images with varying light intensities, provided by an image capturing device, are captured with no movement between the image capturing device, and the first and second candidate faces; in an instance when the first and second candidate faces are valid, enabling conversion of the extracted face data of the first and second images into one or more facial features to obtain corresponding images of the first and second candidate faces; normalizing the converted facial features to obtain at least one representation associated with an image of a face corresponding to a person; and analyzing data associated with the at least one representation and data uniquely identifying the person based upon the normalized converted facial features associated with the at least one representation to recognize the one or more corresponding faces. 2. The method of claim 1, further comprising: determining that the first and second candidate faces are valid faces in response to determining that the first area in the first image corresponds to substantially the same location of the second area in the second image. 3. The method of claim 1, further comprising: determining that the first and second candidate faces are invalid faces in response to determining that the first area in the first image does not correspond to substantially the same location of the second area in the second image. 4. The method of claim 1 wherein: the second light intensity is generated based in part on a flash of light provided by the imaging capture device and the first light intensity is generated without the flash. 5. The method of claim 3, further comprising: enabling removal of the first and second candidate faces from consideration in response to determining that the first and second candidate faces are invalid. 6. The method of claim 3, further comprising: enabling provision of display of visible indicia denoting that the first and second candidate faces correspond to detection of false faces in response to determining that the first and second candidate faces correspond to the invalid faces. 7. The method of claim 1, further comprising: detecting whether another determined representation associated with another face of at least one of the images corresponds to the representation; and determining that the another face corresponds to the face of the person in an instance in which the determined representation corresponds to the representation. 8. An apparatus comprising: at least one processor; and at least one memory including computer program code, the at least one memory and the computer program code configured to, with the at least one processor, cause the apparatus to perform at least the following: detect and extract face data corresponding to at least a first candidate face of a first image and a second candidate face of a second image, the first image is associated with a first light intensity and the second image is associated with a second light intensity that is different from the first light intensity; analyze the face data to determine whether the first candidate face corresponds to a first area in the first image that is substantially the same as a second area of the second candidate face in the second image; evaluate data associated with the first and second areas to determine whether the first and second candidate faces are valid faces or invalid faces of at least one individual; determine that the first area and the second area are the same in an instance in which a location of the first area is within a predetermined threshold of a corresponding location of the second area, wherein the predetermined threshold is equal to zero when images with varying light intensities, provided by an image capturing device, are captured with no movement between the image capturing device, and the first and second candidate faces; in an instance when the first and second candidate faces are valid, enable conversion of the extracted face data of the first and second images into one or more facial features to obtain corresponding images of the first and second candidate faces; normalize the converted facial features to obtain at least one representation associated with an image of a face corresponding to a person; and analyze data associated with the at least one representation and data uniquely identifying the person based upon the normalized converted facial features associated with the at least one representation to recognize the one or more corresponding faces. 9. The apparatus of claim 8, wherein the at least one memory and the computer program code are further configured to, with the processor, cause the apparatus to: determine that the first and second candidate faces are valid faces in response to determining that the first area in the first image corresponds to substantially the same location of the second area in the second image. 10. The apparatus of claim 8, wherein the at least one memory and the computer program code are further configured to, with the processor, cause the apparatus to: determine that the first and second candidate faces are invalid faces in response to determining that the first area in the first image does not correspond to substantially the same location of the second area in the second image. 11. The apparatus of claim 8 wherein the second light intensity is generated based in part on a flash of light provided by the imaging capture device and the first light intensity is generated without the flash. 12. The apparatus of claim 10, wherein the at least one memory and the computer program code are further configured to, with the processor, cause the apparatus to: enable removal of the first and second candidate faces from consideration in response to determining that the first and second candidate faces are invalid. 13. The apparatus of claim 10, wherein the at least one memory and the computer program code are further configured to, with the processor, cause the apparatus to: enable provision of display of visible indicia denoting that the first and second candidate faces correspond to detection of false faces in response to determining that the first and second candidate faces correspond to the invalid faces. 14. The apparatus of claim 8, wherein the at least one memory and the computer program code are further configured to, with the processor, cause the apparatus to: detect whether another determined representation associated with another face of at least one of the images corresponds to the representation; and determine that the another face corresponds to the face of the person in an instance in which the determined representation corresponds to the representation. 15. A computer program product comprising at least one non-transitory computer-readable storage medium having computer-executable program code instructions stored therein, the computer-executable program code instructions configured to: enable detection and extraction of face data corresponding to at least a first candidate face of a first image and a second candidate face of a second image, the first image is associated with a first light intensity and the second image is associated with a second light intensity that is different from the first light intensity; analyze the face data to determine whether the first candidate face corresponds to a first area in the first image that is substantially the same as a second area of the second candidate face in the second image; evaluate data associated with the first and second areas to determine whether the first and second candidate faces are valid faces or invalid faces of at least one individual; determine that the first area and second areas are the same in an instance in which a location of the first area is within a predetermined threshold of a corresponding location of the second area, wherein the predetermined threshold is equal to zero when images with varying light intensities, provided by an image capturing device, are captured with no movement between the image capturing device, and the first and second candidate faces; in an instance when the first and second candidate faces are valid, enable conversion of the extracted face data of the first and second images into one or more facial features to obtain corresponding images of the first and second candidate faces; normalize the converted facial features to obtain at least one representation associated with an image of a face corresponding to a person; and analyze data associated with the at least one representation and data uniquely identifying the person based upon the normalized converted facial features associated with the at least one representation to recognize the one or more corresponding faces. 16. The computer program product of claim 15, further comprising program code instructions configured to: determine that the first and second candidate faces are valid faces in response to determining that the first area in the first image corresponds to substantially the same location of the second area in the second image. 17. The method of claim 7, further comprising: enabling storage of the another determined representation associated with another face of at least one of the newly captured images in an instance in which the another face is valid. 18. The apparatus of claim 14, wherein the at least one memory and the computer program code are further configured to, with the processor, cause the apparatus to: enable storage of the another determined representation associated with another face of at least one of the newly captured images in an instance in which the another face is valid. | The invention is for an apparatus that can recognize faces in varying lighting conditions. The apparatus includes a processor and memory with computer program code to perform various operations. These operations involve detecting and extracting face data from different images, each associated with a distinct light intensity. The apparatus then analyzes this data to determine if the faces in the images correspond to each other and evaluates the quality of the candidate faces. Methods and computer program products related to this invention are also described. | Claim 1 describes a method for detecting and analyzing face data in images with varying light intensities to determine if candidate faces are valid or invalid. If the candidate faces are valid, the method enables conversion of the extracted face data into facial features and normalizes them to obtain a representation associated with a person's face. The method then analyzes the representation and data uniquely identifying the person to recognize the corresponding faces. Claim 2 states that if the first and second candidate faces correspond to the same location in their respective images, they are determined to be valid faces. Claim 3 states that if the first and second candidate faces do not correspond to the same location, they are determined to be invalid faces. Claim 4 specifies that the second light intensity is generated with a flash, while the first light intensity is generated without a flash. Claim 5 mentions that if the first and second candidate faces are determined to be invalid, they can be removed from consideration. Claim 6 states that if the first and second candidate faces are determined to be invalid, there can be a visible indication denoting the detection of false faces. Claim 7 describes a scenario where another determined representation of a face corresponds to the representation obtained from the first and second candidate faces, indicating that another face in the image corresponds to the person's face. Claim 8 introduces an apparatus with at least one processor and memory that performs the method described in Claim 1. Claim 9 states that if the first area in the first image corresponds to the same location as the second area in the second image, the first and second candidate faces are determined to be valid. Claim 10 states that if the first area in the first image does not correspond to the same location as the second area in the second image, the first and second candidate faces are determined to be invalid. Claim 11 specifies that the second light intensity is generated with a flash, and the first light intensity is generated without a flash. Claim 12 mentions that if the first and second candidate faces are determined to be invalid, they can be removed from consideration. Claim 13 states that if the first and second candidate faces are determined to be invalid, there can be a visible indication denoting the detection of false faces. Claim 14 describes a scenario where another determined representation of a face corresponds to the representation obtained from the first and second candidate faces, indicating that another face in the image corresponds to the person's face. Claim 15 pertains to a computer program product that includes computer-executable program code instructions for performing the method described in Claim 1. Claim 16 states that if the first area in the first image corresponds to the same location as the second area in the second image, the first and second candidate faces are determined to be valid. Claim 17 mentions the storage of another determined representation of a face in an instance where it is valid. Claim 18 describes the storage of another determined representation of a face in an instance where it is valid. | The invention is for a device that can recognize faces in different lighting conditions. It includes a processor and memory with computer program code for detecting and analyzing face data from images with varying light intensities. The method involves determining if candidate faces are valid or invalid, converting the face data into facial features, and analyzing them to recognize corresponding faces. There are claims related to the determination of valid and invalid faces based on their location in different images, the use of flash for different light intensities, and the removal of invalid faces from consideration. Additionally, there are claims for visible indications of false faces and the storage of determined face representations. There is also a claim for a computer program product that performs the described method. |  | The invention relates to an apparatus, method, and computer program product for recognizing faces under different lighting conditions. The apparatus includes a processor and memory storing executable computer program code. The apparatus detects and extracts face data from images with different light intensities. The face data is analyzed to determine if the candidate faces are valid or invalid. If valid, the face data is converted into facial features and normalized to obtain a representation of the face. This representation is then analyzed and compared with data identifying the person to recognize the corresponding face. The method and computer program product include similar steps. The apparatus and method also allow for the removal of invalid candidate faces and display of indicia denoting false detections. The apparatus further supports the storage and recognition of multiple faces captured in different images.
A quantum-state-refresh module of a memory system is configured to detect an error in an entangled qubit state stored therein by performing a redundant measurement of syndrome values corresponding to a quantum stabilizer code, with the redundant measurement being based on a block error-correction code. The quantum-state-refresh module includes a plurality of measurement sub-modules, each configured to measure a respective syndrome value or a respective parity value corresponding to the entangled qubit state. The total number of the measurement sub-modules is smaller than the codeword length of the block error-correction code, and the initial approximation of the punctured syndrome values is replaced in the decoding process by erasure values. With the block error-correction code appropriately constructed for the use of erasure values, the quantum-state-refresh module is advantageously capable of providing reliable error detection with fewer quantum gates than that used for the full-length measurement of the codeword. | What is claimed is: 1. An apparatus comprising: a register configured to store a coded entangled qubit state generated using a quantum stabilizer code; a measurement circuit configured to perform a redundant measurement of a set of syndrome values corresponding to the coded entangled qubit state, wherein the redundant measurement is performed based on a block error-correction code; an erasure-value generator configured to generate a set of erasure values; and a decoder configured to determine a probable syndrome vector corresponding to the coded entangled qubit state using the block error-correction code and the redundant measurement of the set of syndrome values, and further configured to apply the set of erasure values generated by the erasure-value generator to a set of variable nodes not configured to receive a measured syndrome value from the measurement circuit. 2. The apparatus of claim 1, further comprising a state-recovery circuit configured to correct an error in the coded entangled qubit state based on the probable syndrome vector determined by the decoder. 3. The apparatus of claim 2, wherein the state-recovery circuit is further configured to: determine, based on the probable syndrome vector, an error operator corresponding to a probable error in the coded entangled qubit state; and process the coded entangled qubit state based on the error operator in a manner that corrects the probable error therein. 4. The apparatus of claim 3, further comprising a qubit array configured to store a plurality of coded entangled qubit states, wherein the apparatus is configured to: transfer a selected coded entangled qubit state from the qubit array to the register; and transfer the selected coded entangled qubit state from the register to the qubit array in response to modifying the selected entangled qubit state based on the error operator. 5. The apparatus of claim 1, wherein the measurement circuit comprises: a first set of measurement modules coupled to the register, wherein each measurement module in the first set is configured to measure a respective syndrome value corresponding to the coded entangled qubit state based on a respective one of first binary vectors, each of said first binary vectors being a generator of the quantum stabilizer code; and a second set of measurement modules coupled to the register, wherein each measurement module in the second set is configured to measure a respective parity value corresponding to the coded entangled qubit state based on a respective one of second binary vectors, wherein each parity value is related to a respective subset of syndrome values of the quantum stabilizer code as defined by the block error-correction code. 6. The apparatus of claim 5, wherein a total number of the measurement modules in the first set is smaller than a total number of generators of the quantum stabilizer code. 7. The apparatus of claim 6, wherein a total combined number of the measurement modules in the first set and the second set is smaller than a codeword length of the block error-correction code. 8. The apparatus of claim 5, wherein a total combined number of the measurement modules in the first set and second set is smaller than a codeword length of the block error-correction code. 9. The apparatus of claim 5, wherein: a measurement module in the first set comprises a respective soft-output detector configured to generate the respective syndrome value as a log-likelihood-ratio (LLR) value; and a measurement module in the second set comprises a respective soft-output detector configured to generate the respective parity value as an LLR value. 10. The apparatus of claim 1, wherein the decoder is configured to determine the probable syndrome vector by executing a message-passing decoding algorithm corresponding to the block error-correction code; and wherein the decoder is configured to initialize said message-passing decoding algorithm using the set of erasure values generated by the erasure-value generator. 11. The apparatus of claim 1, wherein a measurement module in the measurement circuit comprises: a sequence of quantum gates connected to the register and configured to process a reference multi-qubit state by coupling the coded entangled qubit state to the reference multi-qubit state; and a logic circuit configured to estimate a syndrome value or a parity value corresponding to the coded entangled qubit state from measurements on the processed reference multi-qubit state performed by the sequence of quantum gates. 12. The apparatus of claim 11, wherein the logic circuit is configured to: estimate a respective binary syndrome sub-value or a respective binary parity sub-value from a measurement on individual qubits of the processed reference multi-qubit state; and the circuit comprises a multi-input XOR gate configured to process said binary sub-values to estimate the syndrome value or the parity value. 13. The apparatus of claim 11, wherein the logic circuit comprises a soft-output detector configured to generate a soft estimate of the syndrome value or of the parity value. 14. The apparatus of claim 1, wherein the decoder is configured to determine the probable syndrome vector by executing a decoding algorithm corresponding to the block error-correction code. 15. The apparatus of claim 14, wherein the decoder is configured to initialize said decoding algorithm using LLR values generated by the measurement circuit during the redundant measurement and further using the set of erasure values generated by the erasure-value generator. 16. The apparatus of claim 1, wherein the decoder is configured to use the set of erasure values generated by the erasure-value generator as an initial approximation for punctured syndrome bits of the probable syndrome vector. 17. The apparatus of claim 1, wherein the decoder is configured to use the set of erasure values generated by the erasure-value generator to construct an initial approximation of a codeword corresponding to the coded entangled qubit state, said codeword being a codeword of the block error-correction code. 18. The apparatus of claim 17, wherein the decoder is further configured to use, in the initial approximation of the codeword corresponding to the coded entangled qubit state, LLR values generated by the measurement circuit during the redundant measurement. 19. A method of mitigating loss of fidelity of coded entangled qubit states stored in a memory system, the method comprising: performing a redundant measurement of a set of syndrome values corresponding to a coded entangled qubit state generated using a quantum stabilizer code, wherein the redundant measurement is performed using a measurement circuit corresponding to a block error-correction code; and determining a probable syndrome vector corresponding to the coded entangled qubit state using the block error-correction code and the redundant measurement of the set of syndrome values; and wherein the step of determining comprises applying a set of erasure values to a set of variable nodes not configured to receive a measured syndrome value from the measurement circuit. 20. The method of claim 19, wherein the step of determining further comprises using the set of erasure values to construct an initial approximation of a codeword corresponding to the coded entangled qubit state, said codeword being a codeword of the block error-correction code, wherein the initial approximation of the codeword includes LLR values generated during the redundant measurement of the set of syndrome values corresponding to the coded entangled qubit state. | This patent application describes a quantum-state-refresh module for a memory system that can detect errors in entangled qubit states. The module utilizes a redundant measurement of syndrome values using a block error-correction code. The module consists of multiple measurement sub-modules, each measuring a syndrome value or parity value corresponding to the qubit state. The number of sub-modules is smaller than the block error-correction code's codeword length. In the decoding process, the initial approximation of punctured syndrome values is replaced with erasure values. This approach allows for reliable error detection using fewer quantum gates compared to the full-length measurement of the codeword. | In summary, the claimed invention is an apparatus and method for mitigating loss of fidelity of coded entangled qubit states stored in a memory system. The apparatus includes a register, a measurement circuit, an erasure-value generator, and a decoder. The register stores a coded entangled qubit state generated using a quantum stabilizer code. The measurement circuit performs a redundant measurement of a set of syndrome values corresponding to the coded entangled qubit state based on a block error-correction code. The erasure-value generator generates a set of erasure values. The decoder determines a probable syndrome vector corresponding to the coded entangled qubit state using the block error-correction code and the redundant measurement of the set of syndrome values, and applies the set of erasure values to a set of variable nodes not configured to receive a measured syndrome value from the measurement circuit. The method includes performing the redundant measurement and determining the probable syndrome vector using the block error-correction code and the redundant measurement of the set of syndrome values, and applying the set of erasure values to the set of variable nodes. | This patent application describes a novel quantum-state-refresh module designed to detect errors in entangled qubit states in a memory system. The module utilizes a block error-correction code to perform a redundant measurement of syndrome values, which are then used to determine the probable state of the qubits. The module consists of multiple measurement sub-modules, each measuring a specific syndrome or parity value. By using fewer sub-modules than the code's length, the module can reliably detect errors while minimizing the number of quantum gates used. The invention aims to maintain the fidelity of coded entangled qubit states stored in a memory system by efficiently identifying and correcting errors. | The quantum-state-refresh module comprises a measurement sub-module, a controller logic sub-module, and a correction sub-module. The measurement sub-module performs redundant, simultaneous measurements of the syndrome and parity values associated with the | Researchers have developed a quantum-state-refresh module for a memory system that can detect errors in entangled qubit states. The module uses a redundant measurement of syndrome values based on a block error-correction code. It includes several measurement sub-modules that measure syndrome values or parity values corresponding to the entangled qubit state. The total number of measurement sub-modules is smaller than the codeword length of the error-correction code. The module replaces the initial approximation of the punctured syndrome values with erasure values in the decoding process. With the appropriate construction of the error-correction code for the use of erasure values, the module can provide reliable error detection using fewer quantum gates than a full-length measurement.
An apparatus including a wireless configuration interface system configured to assist in establishing a wireless short range communication connection of the apparatus with at least one device; and a wireless short range communication system which, after the wireless communication connection has been established with the at least one device, is configured to separately transmit to each of the at least one device at least one channel of multichannel media for either at least two of the devices to each play a different one of the channels of the multichannel media, or at least two of the apparatus and the at least one device to each play a different one of the channels of the multichannel media. | What is claimed is: 1. A method comprising: presenting on a touch screen of an apparatus a plurality of indicia corresponding to channels of multichannel media, where at least two of the channels comprise audio signals of a sound source, where the plurality of indicia are indicative of at least one of: a front channel, a back channel, a center channel, a right channel, and a left channel; based upon the apparatus being moved into close proximity to a first device, establishing a wireless short range Communication connection of the apparatus with the first device via a first type of connectivity; after a first one of the indicia on the touch screen corresponding to at least a first one of the channels has been selected by a user, the apparatus associating the first device with the first channel for playing of the first channel of the multichannel media by the first device, where the associating of the first device with the first channel, after the first indicia on the touch screen has been selected by a user, is initiated based upon the establishment of the wireless short range communication connection of the apparatus with the first device via the first type of connectivity; and after the wireless short range communication connection has been established between the apparatus and the first device and after the apparatus associating the first device with the first channel for playing of the first channel of the multichannel media by the first device, transmitting the first channel of the multichannel media from the apparatus to the first device. 2. A method as in claim 1 where the plurality of indicia comprises a plurality of separate indicia each having an indication to a user of the apparatus how to associate the one of the channels with the first device and at least one other device. 3. A method as in claim 1 where the plurality of indicia comprises a channel diagram corresponding to a 5.1 surround sound setup, and wherein the audio signals in the at least two channels comprise audio signals from an at least partially common sound source. 4. A method as in claim 1 where the plurality of indicia comprises an indicate to a user to tap an icon on the touch screen and touch the apparatus to the first device to associate the first device with the first channel. 5. A method as in claim 1 where the wireless short range communication connection is a NFC connection. 6. A method as in claim 5 where transmitting the first channel of the multichannel media from the apparatus to the first device is via a different second type of connectivity which does not comprises the NFC connection. 7. An apparatus comprising: a user interface, a wireless short range communication system comprising electronic circuitry which is configured to separately transmit at least one channel of multichannel media for: at least two devices to each play a different one of the channels of the multichannel media, and/or at least two of the apparatus and at least one device to each play a different one of the channels of the multichannel media; a controller connected to the user interface, where the controller comprises at least one processor, and at least one non-transitory memory including computer program code, the at least one memory and the computer program code configured to, with the at least one processor, cause the apparatus to: allow a user to use the user interface to selectively configure which of the channels are assigned to each of the apparatus and/or the device(s), where after a user has selected a first indicia on the user interface corresponding to at least a first one of the channels, and based upon an establishment of a wireless short range communication connection of the apparatus with a first one of the device(s), the apparatus associates the first device with the first channel for playing of the first channel of the multichannel media by the first device, where the associating of the first device with the first channel, after the user has selected the first indicia, is initiated based upon the establishment of the wireless short range communication connection of the apparatus with the first device via a first type of connectivity, where at least two of the channels comprise audio signals of a sound source, where the plurality of indicia are indicative of at least one of: a front channel, a back channel, a center channel, a right channel, and a left channel. 8. An apparatus as in claim 7 where the controller is configured to present on the user interface a plurality of the indicia corresponding to each of the channels of multichannel media; and based upon the apparatus being moved into close proximity to the first device, establish the wireless short range communication connection of the apparatus with the first device via the first type of connectivity, where the wireless short range communication system is configured to separately transmit the at least one channel of multichannel media via a second different type of connectivity. 9. An apparatus as in claim 8 where the controller is configured to display a plurality of separate indicia on the user interface, including the first indicia, at a same time, where each of the indicia has an indication to the user regarding how to associate the channels with the first device and at least one other device and/or the apparatus. 10. An apparatus as in claim 7 where the controller is configured to display on the user interface a channel diagram corresponding to a 5.1 surround sound setup along with the first indicia at a same time. 11. An apparatus as in claim 7 where the controller is configured to display on the user interface the first indicia comprising an indication to a user to tap an icon on the user interface and touch the apparatus to the first device to associate the first device with the first channel. 12. An apparatus as in claim 7 further comprising a NFC wireless configuration interface comprising electronic circuitry configured to assist in establishing the wireless short range communication connection by the wireless short range communication system of the apparatus with the first device, where the wireless configuration interface is configured to communicate with the first device via the first type of connectivity comprising NFC communication. 13. An apparatus as in claim 12 where the wireless short range communication system is configured to separately transmit the at least one channel of multichannel media to the device(s) via a different second type of connectivity which does not comprise NFC communication. 14. An apparatus comprising: a wireless configuration interface comprising electronic circuitry configured to assist in establishing a wireless short range communication connection of the apparatus with at least one device, where the wireless configuration interface is configured to communicate with the at least one device via a first type of connectivity; and a wireless short range communication system comprising electronic circuitry which, after the wireless short range communication connection has been established with the at least one device, is configured to separately transmit to the at least one device at least one channel of multichannel media via a different second type of connectivity for either: at least two of the devices to each play a different one of the channels of the multichannel media, or at least two of the apparatus and the at least one device to each play a different one of the channels of the multichannel media; a controller connected to the wireless short range communication system, where the controller is configured to control synchronization for the channels over at least one wireless protocol, where the first type of connectivity is out-of-band from a wireless band used by the second type of connectivity; and a user interface, where the controller is connected to the user interface, where the controller comprises at least one processor, and at least one non-transitory memory including computer program code, the at least one memory and the computer program code configured to, with the at least one processor, cause the apparatus to: allow a user to use the user interface to selectively configure which of the channels are assigned to each of the apparatus and/or the device(s), where after a user has selected a first indicia on the user interface corresponding to at least a first one of the channels, and based upon an establishment of a wireless short range communication connection of the apparatus with a first one of the device(s), the apparatus associates a first one of the device(s) with the first channel for playing of the first channel of the multichannel media by the first one of the device(s), where the associating of the first one of the device(s) with the first channel, after the user has selected the first indicia, is initiated based upon the establishment of the wireless short range communication connection of the apparatus with the first one of the device(s) via the first type of connectivity. 15. An apparatus as in claim 14 where the controller is configured to control synchronization for the channels over two or more different wireless protocol. 16. An apparatus as in claim 14 where the controller is configured to present on the user interface a plurality of the indicia corresponding to each of the channels of multichannel media; and based upon the apparatus being moved into close proximity to the first device, establish the wireless short range communication connection of the apparatus with the first device via the first type of connectivity, where the wireless short range communication system is configured to separately transmit the at least one channel of multichannel media via the different second type of connectivity. 17. An apparatus as in claim 16 where the controller is configured to display a plurality of separate indicia on the user interface, including the first indicia, at a same time, where each of the indicia has an indication to the user regarding how to associate the channels with the first device and at least one other device and/or the apparatus. 18. An apparatus as in claim 14 where the controller is configured to display on the user interface a channel diagram corresponding to a 5.1 surround sound setup along with the first indicia at a same time. 19. An apparatus as in claim 14 where the controller is configured to display on the user interface the first indicia comprising an indication to a user to tap an icon on the user interface and touch the apparatus to the first device to associate the first device with the first channel. 20. An apparatus as in claim 14 further comprising a NFC wireless configuration interface comprising electronic circuitry configured to assist in establishing the wireless short range communication connection by the wireless short range communication system of the apparatus with the first device, where the wireless configuration interface is configured to communicate with the first device via the first type of connectivity comprising NFC communication. 21. An apparatus as in claim 20 where the wireless short range communication system is configured to separately transmit the at least one channel of multichannel media to the device(s) via the different second type of connectivity which does not comprise NFC communication. | The described apparatus consists of a wireless configuration interface system that aids in establishing a wireless short range communication connection between the apparatus and one or more devices. Once the connection is established, the apparatus employs a wireless short range communication system to transmit multiple channels of media to each device individually. This allows either multiple devices to play different channels simultaneously or the apparatus and the devices to play different channels independently. | Claim 1 describes a method for controlling the playback of multichannel media on a device. The method includes displaying a plurality of indicia corresponding to different channels of the media on a touch screen. The user can select a channel by touching the corresponding indicia. When the device is moved close to another device, a wireless short range communication connection is established between the devices. Once the connection is established, the selected channel is associated with the other device, and the media is transmitted from the first device to the other device. Claim 2 adds that the indicia on the touch screen provide instructions to the user on how to associate the channels with the devices. Claim 3 specifies that the plurality of indicia correspond to a 5.1 surround sound setup, and the audio signals in the channels come from a common sound source. Claim 4 describes the use of an icon on the touch screen and physically touching the devices to associate a device with a channel. Claim 5 states that the wireless short range communication connection is established using NFC technology. Claim 6 indicates that the media is transmitted to the other device using a different type of connectivity that does not involve NFC. Claim 7 describes an apparatus that includes a user interface, a wireless short range communication system, and a controller. The controller allows the user to configure which channels are assigned to each device and associates the channels with the devices based on the wireless short range communication connection. The wireless short range communication system separately transmits the channels to the devices. Claim 8 specifies that the apparatus displays multiple indicia corresponding to each channel and establishes the wireless short range communication connection when the apparatus is moved close to a device. Claim 9 adds that the indicia on the user interface provide indications to the user on how to associate the channels with the devices. Claim 10 states that the user interface displays a channel diagram corresponding to a 5.1 surround sound setup along with the indicia. Claim 11 describes the use of an icon and physical touch to associate a device with a channel. Claim 12 includes a NFC wireless configuration interface that assists in establishing the wireless short range communication connection using NFC. Claim 13 specifies that the channels are transmitted to the devices using a different type of connectivity that does not involve NFC. Claim 14 describes an apparatus that includes a wireless configuration interface, a wireless short range communication system, a controller, and a user interface. The wireless configuration interface assists in establishing the wireless short range communication connection, and the wireless short range communication system separately transmits the channels to the devices. The controller allows the user to configure the assignment of channels and associates the channels with the devices based on the wireless short range communication connection. Claims 15 and 16 state that the controller controls synchronization for the channels over multiple wireless protocols and establishes the wireless short range communication connection when the apparatus is moved close to a device. Claims 17 and 18 add that the user interface displays multiple indicia and a channel diagram corresponding to a 5.1 surround sound setup. Claims 19 and 20 describe the use of an icon and physical touch to associate a device with a channel, with assistance from a NFC wireless configuration interface. Claim 21 specifies that the channels are transmitted to the devices using a different type of connectivity that does not involve NFC. | The described apparatus is a wireless system for establishing a short-range communication connection between multiple devices. It allows the transmission of multiple channels of media to each device individually, enabling simultaneous playback of different channels. The method involves displaying indicia on a touch screen to select channels, establishing a wireless connection between devices, and transmitting the selected channels to the other device. The apparatus includes a user interface, a wireless communication system, and a controller for configuring channels and associating them with devices. The system utilizes NFC technology for establishing the initial wireless connection. However, the transmission of media to devices can also use alternative connectivity methods. | The signal range is typically limited to a few meters, allowing secure and reliable connections across multiple devices. | The present invention is related to an apparatus that includes a wireless configuration interface system and a wireless short-range communication system. The wireless configuration interface system assists in establishing a wireless connection with at least one device, while the wireless short-range communication system transmits multichannel media to each device separately. The apparatus also includes a user interface and a controller that allows the user to configure which channels are assigned to each device. The wireless short-range communication system can use different types of connectivity to transmit the multichannel media. The controller is responsible for controlling the synchronization of the channels and can support multiple wireless protocols. The wireless configuration interface can utilize NFC communication for establishing the wireless connection with the devices.
An approach is provided for correlating and navigating between a live camera image and a prerecorded panoramic image. A mapping and augmented reality application correlates at least one live image with a prerecorded panoramic image, when a location of a device used to capture the at least one live image matches a location of a device used to capture the panoramic prerecorded image. The mapping and augmented reality application causes, at least in part, automatically alternating presentation on a screen of the device capturing the at least one live image, of the at least one live image and the prerecorded panoramic image. | What is claimed is: 1. A method comprising: correlating, with one or more processors, at least one live image with a prerecorded panoramic image when a location of a device used to capture the at least one live image matches a location of a device used to capture the panoramic prerecorded image; and causing, with the one or more processors, at least in part, switching between presentation on a screen of the device capturing the at least one live image, of the at least one live image and the prerecorded panoramic image, wherein address, geographic coordinates, and/or longitude and latitude information is used for the location of the device, and wherein the presentation on the screen only displays either the at least one live image or the prerecorded panoramic image. 2. A method of claim 1, further comprising: causing, at least in part, augmenting into at least one of the at least one live image and the prerecorded panoramic image that is on the screen content related to one or more points of interest shown in the at least one of the images. 3. A method of claim 1, wherein switching between presentation on the screen of the at least one live image and the prerecorded panoramic image activates in response to reception of an input specifying image switching, and the switching of presentation on the screen between the at least one live image and the prerecorded panoramic image successively continues after activation in response to another input specifying image switching. 4. A method of claim 1, wherein switching between presentation on the screen of the at least one live image and the prerecorded panoramic image activates in response to reception of a condition specifying image switching, and the switching of presentation on the screen between the at least one live image and the prerecorded panoramic image successively continues after activation in response to another condition specifying image switching. 5. A method of claim 1, wherein the at least one live image is automatically switched to the prerecorded panoramic image, when a viewing tag is navigating on the screen to an edge of the at least one live image. 6. A method of claim 1, further comprising: causing, at least in part, presentation on the screen a viewpoint of the prerecorded panoramic image according to a tilt angle and directional heading of the device with the screen. 7. A method of claim 1, further comprising: during displaying the live image and an indication of a turn in the live image, causing switching to a prerecorded panoramic image taken from the turn, wherein switching to the prerecorded panoramic image taken from the turn activates in response to a user tapping on the turn. 8. An apparatus comprising: at least one processor; and at least one memory including computer program code, the at least one memory and the computer program code configured to, with the at least one processor, cause the apparatus to perform at least the following, correlate at least one live image with a prerecorded panoramic image when a location of a device used to capture the at least one live image matches a location of a device used to capture the panoramic prerecorded image; and cause, at least in part, switching between presentation on a screen of the device capturing the at least one live image, of the at least one live image and the prerecorded panoramic image, wherein address, geographic coordinates, and/or longitude and latitude information is used for the location of the device, and wherein the presentation on the screen only displays either the at least one live image or the prerecorded panoramic image. 9. An apparatus of claim 8, wherein the apparatus is further caused to: cause, at least in part, augmenting into at least one of the images on the screen content related to one or more points of interest shown in the at least one of the images. 10. An apparatus of claim 8, wherein switching between presentation on the screen of the at least one live image and the prerecorded panoramic image activates in response to reception of an input specifying image switching, and the switching of presentation on the screen between the at least one live image and the prerecorded panoramic image successively continues after activation in response to another input specifying image switching. 11. An apparatus of claim 8, wherein switching between presentation on the screen between the at least one live image and the prerecorded panoramic image activates in response to reception of a condition specifying image switching, and the switching of presentation on the screen between the at least one live image and the prerecorded panoramic image successively continues after activation in response to another condition specifying image switching. 12. An apparatus of claim 8, wherein the at least one live image is automatically switched to the prerecorded panoramic image, when a viewing tag is navigating on the screen to an edge of the at least one live image. 13. An apparatus of claim 8, wherein the apparatus is further caused to: cause, at least in part, presentation on the screen a viewpoint of the prerecorded panoramic image according to a tilt angle and directional heading of the device with the screen. 14. A non-transitory computer-readable storage medium carrying one or more sequences of one or more instructions which, when executed by one or more processors, cause an apparatus to at least perform the following steps: correlating at least one live image with a prerecorded panoramic image when a location of a device used to capture the at least one live image matches a location of a device used to capture the panoramic prerecorded image; and causing, at least in part, switching between presentation on a screen of the device capturing the at least one live image, of the at least one live image and the prerecorded panoramic image, wherein address, geographic coordinates, and/or longitude and latitude information is used for the location of the device, and wherein the presentation on the screen only displays either the at least one live image or the prerecorded panoramic image. 15. A non-transitory computer-readable storage medium of claim 14, wherein the apparatus is caused to further perform: causing, at least in part, augmenting into at least one of the images on the screen content related to one or more points of interest shown in the at least one of the images. 16. A non-transitory computer-readable storage medium of claim 14, wherein switching between presentation on the screen of the at least one live image and the prerecorded panoramic image activates in response to reception of an input specifying image switching, and the switching of presentation on the screen between the at least one live image and the prerecorded panoramic image successively continues after activation in response to another input specifying image switching. 17. A non-transitory computer-readable storage medium of claim 14, wherein switching between presentation on the screen of the at least one live image and the prerecorded panoramic image activates in response to reception of a condition specifying image switching, and the switching of presentation on the screen between the at least one live image and the prerecorded panoramic image successively continues after activation in response to another condition specifying image switching. 18. A non-transitory computer-readable storage medium of claim 14, wherein the at least one live image is automatically switched to the prerecorded panoramic image, when a viewing tag is navigating on the screen to an edge of the at least one live image. 19. A non-transitory computer-readable storage medium of claim 14, wherein the apparatus is caused to further perform: causing, at least in part, presentation on the screen a viewpoint of the prerecorded panoramic image according to a tilt angle and directional heading of the device with the screen. | This invention pertains to an approach that enables users to correlate and navigate between a live camera image and a prerecorded panoramic image. A mapping and augmented reality application is used to correlate a live image with a prerecorded panoramic image, based on the location of the devices used to capture these images. By matching the device locations, the application automatically alternates the presentation on the device screen between the live image and the prerecorded panoramic image. | The claimed invention is a method and apparatus for switching between a live image and a prerecorded panoramic image on a device's screen. The method involves correlating the live image with the prerecorded panoramic image based on the location of the devices used to capture the images. The switching between the live image and the prerecorded panoramic image is activated either by user input or by specific conditions. The method also allows for augmenting content related to points of interest shown in the images. The apparatus includes a processor and memory configured to perform the method steps. A non-transitory computer-readable storage medium carrying the instructions for performing the method steps is also claimed. | This invention is a method and apparatus for correlating and navigating between a live camera image and a prerecorded panoramic image. Users can use a mapping and augmented reality application to match the live image with the prerecorded panoramic image based on the devices' location. The application automatically switches between the live image and the prerecorded panoramic image on the device screen. The method involves correlating the images based on device locations and can be activated by user input or specific conditions. Content related to points of interest shown in the images can also be augmented. The apparatus includes a processor and memory, and the method can be stored on a computer-readable storage medium. |  | The present disclosure describes a method and apparatus for correlating and navigating between live camera images and prerecorded panoramic images. The method involves correlating at least one live image with a prerecorded panoramic image when the location of the device used to capture the live image matches the location of the device used to capture the panoramic image. This correlation allows for switching between the presentation of the live image and the prerecorded panoramic image on the device's screen. The location of the device can be determined using address, geographic coordinates, or longitude and latitude information. In addition, the method can also involve augmenting the images with content related to points of interest. The switching between images can be activated by user input or specific conditions. The apparatus includes at least one processor and memory that are configured to perform the method. A computer-readable storage medium carrying the instructions for the method is also provided.
A load balancing process includes determining when the cell is overloaded, determining whether the cell is in a hold state, maintaining a current mitigation state for the cell when the cell is determined to be in a hold state, determining whether traffic has decreased for the cell since a previous time and whether mitigation was applied to the cell at the previous time, applying a hold state to the cell when the traffic is determined to have decreased and the mitigation is determined to have been applied, determining whether performance has decreased by a predetermined level for the cell when the cell is not in the hold state, and applying mitigation to the cell when performance has decreased by at least the predetermined level. Such a process may be implemented as a state machine in a system. | What is claimed is: 1. A load balancing method for a cell in a wireless network, the method comprising: determining when the cell is overloaded; determining whether the cell is in a hold state; maintaining a current mitigation state for the cell when the cell is determined to be in a hold state; determining whether traffic has decreased for the cell since a previous time and whether mitigation was applied to the cell at the previous time; applying a hold state to the cell when the traffic is determined to have decreased and the mitigation is determined to have been applied; determining whether performance has decreased by a predetermined level for the cell when the cell is not in the hold state; and applying mitigation to the cell when performance has decreased by at least the predetermined level, wherein the steps of determining whether the cell is in a hold state, applying a hold state, determining whether performance has decreased, and applying mitigation are implemented by processing a finite state machine at a predetermined interval by: updating a first table that includes information for a plurality of cells that are being mitigated; updating a second table that only includes information for a plurality of cells that have failed a performance criteria in a previous predetermined interval; comparing the first table to the second table; and when information for a first cell is present in the second table but not the first table, adding the information for the first cell to the first table, wherein determining whether the performance has decreased by a predetermined level for the cell when the cell is not in the hold state is performed by determining whether information for the cell is present in the second table. 2. The method of claim 1, further comprising: determining whether a timer has been initiated for the cell; when no timer has been initiated, initiating the timer for the cell; and terminating the mitigation for the cell when the timer expires. 3. The method of claim 2, wherein the hold state expires when the timer expires. 4. The method of claim 1, further comprising: storing a current value for at least one parameter of the cell in a memory when mitigation is initiated for the cell; and restoring the stored value for at least one parameter of the cell when mitigation is removed for the cell, wherein applying the mitigation includes adjusting the at least one parameter. 5. The method of claim 1, wherein applying the level of mitigation includes at least one of changing a handover offset value and changing a transmission power level. 6. The method of claim 1, wherein applying the level of mitigation includes incrementing through a plurality of predetermined mitigation states. 7. The method of claim 1, wherein determining whether traffic has decreased for the cell includes determining whether the traffic has decreased for co-sited inter frequency neighbors of the cell and for inter frequency neighbors of the cell at different base stations. 8. A wireless communication system comprising: a plurality of base stations; a memory; a processor; and a non-transitory computer readable medium with computer executable instructions stored thereon which, when executed by the processor, perform the following method: determining when a cell in the wireless communication system is overloaded; determining whether the cell is in a hold state; maintaining a current mitigation state for the cell when the cell is determined to be in a hold state; determining whether traffic has decreased for the cell since a previous time and whether mitigation was applied to the cell at the previous time; applying a hold state to the cell when the traffic is determined to have decreased and the mitigation is determined to have been applied; determining whether performance has decreased by a predetermined level for the cell when the cell is not in the hold state; and applying mitigation to the cell when performance has decreased by at least the predetermined level, wherein the steps of determining whether the cell is in a hold state, applying a hold state, determining whether performance has decreased, and applying mitigation are implemented by processing a finite state machine at a predetermined interval by: updating a first table that includes information for a plurality of cells that are being mitigated; updating a second table that only includes information for a plurality of cells that have failed a performance criteria in a previous predetermined interval, comparing the first table to the second table; and when information for a first cell is present in the second table but not the first table, adding the information for the first cell to the first table, wherein determining whether the performance has decreased by a predetermined level for the cell when the cell is not in the hold state is performed by determining whether information for the cell is present in the second table. 9. The system of claim 8, wherein the method further comprises: determining whether a timer has been initiated for the cell; when no timer has been initiated, initiating the timer for the cell; and terminating the mitigation for the cell when the timer expires. 10. The system of claim 9, wherein the hold state expires when the timer expires. 11. The system of claim 8, wherein the method further comprises: storing a current value for at least one parameter of the cell in the memory when mitigation is initiated for the cell; and restoring the stored value for at least one parameter of the cell when mitigation is removed for the cell, wherein applying the mitigation includes adjusting the at least one parameter. 12. The system of claim 8, wherein applying the level of mitigation includes at least one of changing a handover offset value and changing a transmission power level. 13. The system of claim 8, wherein applying the level of mitigation includes incrementing through a plurality of predetermined mitigation states. 14. The system of claim 8, wherein determining whether traffic has decreased for the cell includes determining whether the traffic has decreased for co-sited inter frequency neighbors of the cell and for inter frequency neighbors of the cell at different base stations. 15. A non-transitory computer readable medium with computer readable instructions stored thereon which, when executed by a processor, perform the following method: determining when a cell in a wireless communication system is overloaded; determining whether the cell is in a hold state; maintaining a current mitigation state for the cell when the cell is determined to be in a hold state; determining whether traffic has decreased for the cell since a previous time and whether mitigation was applied to the cell at the previous time; applying a hold state to the cell when the traffic is determined to have decreased and the mitigation is determined to have been applied; determining whether performance has decreased by a predetermined level for the cell when the cell is not in the hold state; and applying mitigation to the cell when performance has decreased by at least the predetermined level, wherein the steps of determining whether the cell is in a hold state, applying a hold state, determining whether performance has decreased, and applying mitigation are implemented by processing a finite state machine at a predetermined interval by: updating a first table that includes information for a plurality of cells that are being mitigated; updating a second table that only includes information for a plurality of cells that have failed a performance criteria in a previous predetermined interval, comparing the first table to the second table; and when information for a first cell is present in the second table but not the first table, adding the information for the first cell to the first table, wherein determining whether the performance has decreased by a predetermined level for the cell when the cell is not in the hold state is performed by determining whether information for the cell is present in the second table. | The load balancing process involves various steps, such as identifying overload conditions in a cell, determining if the cell is in a hold state, maintaining a mitigation state for the cell, and monitoring changes in traffic and applied mitigation. When traffic decreases and mitigation is applied, a hold state is activated. If performance decreases significantly, mitigation is applied to improve it. This process can be implemented as a state machine within a system. | The claimed invention is a load balancing method for a cell in a wireless network. The method includes the following steps: 1. Determining when the cell is overloaded. 2. Determining whether the cell is in a hold state. 3. Maintaining a current mitigation state for the cell when it is determined to be in a hold state. 4. Determining whether traffic has decreased for the cell since a previous time and whether mitigation was applied to the cell at the previous time. 5. Applying a hold state to the cell when traffic is determined to have decreased and mitigation was applied at the previous time. 6. Determining whether performance has decreased by a predetermined level for the cell when it is not in the hold state. 7. Applying mitigation to the cell when performance has decreased by at least the predetermined level. The method is implemented using a finite state machine that processes a first table and a second table at a predetermined interval. The first table contains information for a plurality of cells that are being mitigated, while the second table only includes information for cells that have failed a performance criteria in a previous interval. The method compares the two tables and adds information for a cell to the first table if it is present in the second table but not the first table. The method also includes additional steps such as determining whether a timer has been initiated for the cell, initiating the timer if necessary, and terminating mitigation for the cell when the timer expires. The invention also includes a wireless communication system that includes a plurality of base stations, a memory, a processor, and a non-transitory computer readable medium with computer executable instructions. These instructions perform the load balancing method described above. Additionally, the invention includes a non-transitory computer readable medium with computer readable instructions that perform the load balancing method when executed by a processor. | The load balancing process involves several steps in order to manage the allocation of resources in a wireless network. This process can be implemented as a state machine within a system. The load balancing method includes determining when a cell is overloaded, maintaining a mitigation state for the cell, monitoring changes in traffic and applied mitigation, and applying a hold state or mitigation based on specific conditions. The method is implemented using a finite state machine that processes two tables containing information about the cells being mitigated, and includes additional steps such as initiating and terminating timers for cells. The invention also includes a wireless communication system and a computer readable medium with instructions that perform the load balancing method. | The first step in the load balancing process is to determine when a cell is overloaded. This is done by monitoring the performance of the cell, such as the number of users connected, the amount of data being transmitted and received, and the modem | The present disclosure relates to a load balancing method for a cell in a wireless network. The method includes determining when the cell is overloaded and whether the cell is in a hold state. When the cell is determined to be in a hold state, a current mitigation state for the cell is maintained. It is determined whether traffic has decreased for the cell since a previous time and whether mitigation was applied at the previous time. If the traffic has decreased and mitigation was applied, a hold state is applied to the cell. When the cell is not in the hold state, it is determined whether performance has decreased by a predetermined level, and mitigation is applied if the performance meets the criteria. The method may be implemented as a state machine in a system. The method is executed by processing a finite state machine at a predetermined interval. The state machine updates a first table that includes information for mitigated cells and a second table that includes information for cells that failed performance criteria. The first and second tables are compared, and if a cell is present in the second table but not in the first table, the information for the cell is added to the first table. The method also includes determining whether a timer has been initiated for the cell and terminating mitigation when the timer expires. The method further includes storing and restoring values for cell parameters when mitigation is initiated and removed, respectively. Mitigation involves adjusting the parameters, such as handover offset value or transmission power level. Additionally, the method may involve incrementing through a series of predefined mitigation states. Furthermore, determining whether traffic has decreased for the cell includes assessing traffic reduction for co-sited inter frequency neighbors and neighbors at different base stations. The disclosure also includes a wireless communication system comprising multiple base stations, a memory, a processor, and a computer-readable medium with executable instructions to perform the load balancing method. In summary, the disclosed load balancing method dynamically manages cell overload conditions by applying appropriate mitigation strategies to improve performance and maintain network quality.
A method for determining access point service capabilities may include identifying, at a mobile terminal, an access point to which the mobile terminal is capable of establishing a connection, determining, prior to authentication between the mobile terminal and the access point, whether the access point supports a particular service or connection, and enabling a connection determination to be made at the mobile terminal regarding whether to connect to the access point based on whether the access point supports the particular service or connection. A corresponding computer program product and apparatuses are also provided. | What is claimed is: 1. A method comprising: identifying, at a mobile terminal, an access point to which the mobile terminal is capable of establishing a connection; determining, prior to authentication between the mobile terminal and the access point, whether the access point supports a particular service or connection, wherein determining whether the access point supports the particular service or connection is accomplished by initiating a connection to a reserved user datagram protocol test port that has been reserved for testing purposes in order to perform a test setup procedure relative to the particular service or connection; and enabling a connection determination to be made at the mobile terminal regarding whether to connect to the access point based on whether the access point supports the particular service or connection, wherein enabling the connection determination to be made further comprises referencing a user profile to determine whether to establish a connection between the mobile terminal and the access point based on user defined criteria for connection establishment based on whether the access point supports the particular service or connection as indicated by one or more traffic types supported by the access point. 2. The method of claim 1, wherein identifying the access point further comprises receiving a beacon signal and wherein determining whether the access point supports the particular service or connection comprises determining whether the access point supports the particular service or connection based on a capability bit in the beacon signal. 3. The method of claim 2, wherein determining whether the access point supports the particular service or connection further comprises causing communication of a request for a capability descriptor responsive to the capability bit being set and determining whether a response is received to the request for the capability descriptor. 4. The method of claim 1, wherein enabling the connection determination to be made further comprises providing a user with information indicating whether the access point supports the particular service or connection and providing the user with a selectable option as to whether to establish a connection to the access point. 5. The method of claim 1, wherein determining whether the access point supports a particular service or connection comprises determining whether internet key messages or user datagram protocol encapsulated traffic are allowed via a gateway device. 6. The method of claim 1, wherein determining whether the access point supports a particular service or connection comprises determining whether virtual private network mobility and multihoming messages (MOBIKE) are allowed to be communicated through the access point. 7. An apparatus comprising at least one processor and at least one memory including computer program code, the at least one memory and the computer program code configured to, with the processor, cause the apparatus to at least: identify, at a mobile terminal, an access point to which the mobile terminal is capable of establishing a connection; determine, prior to authentication between the mobile terminal and the access point, whether the access point supports a particular service or connection, by initiating a connection to a reserved user datagram protocol test port that has been reserved for testing purposes in order to perform a test setup procedure relative to the particular service or connection; and enable a connection determination to be made at the mobile terminal regarding whether to connect to the access point based on whether the access point supports the particular service or connection, wherein the at least one memory and the computer program code are further configured to, with the processor, cause the apparatus to enable the connection determination to be made by referencing a user profile to determine whether to establish a connection between the mobile terminal and the access point based on user defined criteria for connection establishment-based on whether the access point supports the particular service or connection as indicated by one or more traffic types supported by the access point. 8. The apparatus of claim 7, wherein the at least one memory and the computer program code are further configured to, with the processor, cause the apparatus to identify the access point by receiving a beacon signal and to determine whether the access point supports the particular service or connection by determining whether the access point supports the particular service or connection based on a capability bit in the beacon signal. 9. The apparatus of claim 8, wherein the at least one memory and the computer program code are further configured to, with the processor, cause the apparatus to determine whether the access point supports the particular service or connection by causing communication of a request for a capability descriptor responsive to the capability bit being set and determining whether a response is received to the request for the capability descriptor. 10. The apparatus of claim 7, wherein the at least one memory and the computer program code are further configured to, with the processor, cause the apparatus to enable the connection determination to be made by providing a user with information indicating whether the access point supports the particular service or connection and providing the user with a selectable option as to whether to establish a connection to the access point. 11. The apparatus of claim 4, wherein the at least one memory and the computer program code are configured to, with the processor, cause the apparatus to determine whether the access point supports a particular service or connection by determining whether internet key messages or user datagram protocol encapsulated traffic are allowed via a gateway device. 12. The apparatus of claim 7, wherein the at least one memory and the computer program code are configured to, with the processor, cause the apparatus to determine whether the access point supports a particular service or connection by determining whether virtual private network mobility and multihoming messages (MOBIKE) are allowed to be communicated through the access point. 13. A computer program product comprising a non-transitory computer-readable storage medium bearing computer program code embodied therein for use with a computer, the computer program code comprising program code instructions for: identifying, at a mobile terminal, an access point to which the mobile terminal is capable of establishing a connection; determining, prior to authentication between the mobile terminal and the access point, whether the access point supports a particular service or connection, wherein determining whether the access point supports the particular service or connection is accomplished by initiating a connection to a reserved user datagram protocol test port that has been reserved for testing purposes in order to perform a test setup procedure relative to the particular service or connection; and enabling a connection determination to be made at the mobile terminal regarding whether to connect to the access point based on whether the access point supports the particular service or connection, wherein program code instructions for enabling the connection determination to be made include instructions for referencing a user profile to determine whether to establish a connection between the mobile terminal and the access point based on user defined criteria for connection establishment based on whether the access point supports the particular service or connection as indicated by one or more traffic types supported by the access point. 14. The computer program product of claim 13, wherein program code instructions for identifying the access point further comprise program code instructions for receiving a beacon signal and wherein the program code instructions for determining whether the access point supports the particular service or connection comprise program code instructions for determining whether the access point supports the particular service or connection based on a capability bit in the beacon signal. 15. The computer program product of claim 14, wherein program code instructions for determining whether the access point supports the particular service or connection include instructions for causing communication of a request for a capability descriptor responsive to the capability bit being set and determining whether a response is received to the request for the capability descriptor. 16. The computer program product of claim 13, wherein program code instructions for enabling the connection determination to be made include instructions for providing a user with information indicating whether the access point supports the particular service or connection and providing the user with a selectable option as to whether to establish a connection to the access point. 17. The computer program product of claim 13, wherein the program code instructions for determining whether the access point supports a particular service or connection comprise program code instructions for determining whether internet key messages or user datagram protocol encapsulated traffic are allowed via a gateway device. 18. The computer program product of claim 13, wherein the program code instructions for determining whether the access point supports a particular service or connection comprise program code instructions for determining one or more types of services supported by the access point. | The disclosed method involves identifying an access point that a mobile terminal can connect to. It then determines if the access point supports a specific service or connection before authentication takes place. This allows the mobile terminal to make a decision on whether to connect to the access point based on its support for the service or connection. The method is implemented through a computer program product and various apparatuses. | This claim describes a method and apparatus for determining whether an access point supports a particular service or connection prior to authentication. The method includes identifying the access point and initiating a connection to a reserved user datagram protocol test port for testing purposes. The connection determination is based on whether the access point supports the particular service or connection, which is indicated by one or more traffic types supported by the access point. The apparatus includes at least one processor and memory configured to perform the steps of the method. | This patent describes a method and apparatus for identifying if an access point supports a specific service or connection before authentication. It involves determining the support of the access point by initiating a connection to a reserved test port and analyzing the supported traffic types. The method is implemented through a computer program product and various apparatuses, including a processor and memory. This technology allows a mobile terminal to make an informed decision on whether to connect to an access point based on its support for the desired service or connection. | The patent further claims that the method and apparatus can reduce the cost of unnecessary attempts to connect to networks not supporting a specific service or connection. | The invention describes a method for determining the capabilities of an access point for a mobile terminal. Before authentication, the mobile terminal identifies an access point that it can connect to and checks whether the access point supports a specific service or connection. This determination is made by initiating a connection to a reserved test port and performing a test setup procedure for the specific service or connection. Based on the results, the mobile terminal decides whether to establish a connection with the access point. The method also involves referencing a user profile to determine whether to establish a connection based on user-defined criteria. The user is provided with information about the access point's capabilities and given the option to connect. The apparatus and computer program product for implementing this method are also claimed.
A method and apparatus for personalizing a smart card (SC) in a communication device of a subscriber of a first telecommunication network (TN), who wishes to become a subscriber of a second TN, is disclosed. A first identity and authentication key (AK) are stored in the SC. A first application server (AS) in the first TN receives a request of subscription change comprising an identifier of the second TN, establishes a secured session with a second AS of the second TN, and sends a message comprising the first identity and AK to the second AS so the SC can access the second TN. The second AS sends a second message including a personalization command, admin code, second identity and second AK to the communication device, which executes the personalization command to replace the first identity and AK with the second identity and the second AK if the admin code is valid. | The invention claimed is: 1. A method for personalizing a smart card coupled with a communication device of a user being a subscriber of a first telecommunication network and wishing to become a subscriber of a second telecommunication network, thereby cancelling a subscription to the first telecommunication network, a first international identity and a first authentication key being stored in the smart card for authenticating the user in the first telecommunication network, the method comprising the following steps in a first application server included in the first telecommunication network: receiving a request of subscription change comprising an identifier of the second telecommunication network, establishing a secured session with a second application server of the second telecommunication network identified by the identifier, sending a first message comprising the first international identity and the first authentication key to said second application server that allows the smart card to temporarily use resources of the second telecommunication network while being authenticated by means of the first international identity and the first authentication key of the first telecommunication network, in order that said second application server sends a second message comprising a personalization command, an admin code, a second international identity and a second authentication key for authenticating the user in the second telecommunication network to the communication device, the smart card being able to interpret the personalization command to delete the first international identity and the first authentication key and replace them by the second international identity and the second authentication key if the admin code is valid. 2. A method according to claim 1, wherein the request of subscription change is sent by the communication device or by an entity of the second telecommunication network after user agreement. 3. A method according to claim 1, wherein the application server is able to communicate with a home location register of the first telecommunication network to retrieve the first international identity and the first authentication key and said second application server is able to communicate with a home location register of the second telecommunication network to provide the second international identity and the second authentication key. 4. A method according to claim 1, wherein an application in the smart card checks if the admin code received in said second message is compatible with the admin code initially stored in the smart card in order to determine if the admin code is valid. 5. A method according to claim 1, wherein said second message is an encrypted short message. 6. A method according to claim 5, wherein said second message is decomposed in many messages. 7. A method according to claim 1, wherein said second message contains data packets sent to the smart card through a service node and a gateway node of the second telecommunication network via a secured session. 8. A method according to claim 1, wherein the first message contains an admin code and said second application server retrieves the admin code from the received first message. 9. A method according to claim 1, wherein the first message contains an identifier of the smart card and said second application server retrieves the admin code from a third-party server, by interrogating the third-party server having in memory the identifier is stored in correspondence with the admin code. 10. A method for personalizing a smart card coupled with a communication device of a user being a subscriber of a first telecommunication network and wishing to become a subscriber of a second telecommunication network, thereby cancelling a subscription to the first telecommunication network, a first international identity and a first authentication key being stored in the smart card for authenticating the user in the first telecommunication network, the method comprising the following steps in an application server included in a second telecommunication network: receiving a message comprising the first international identity and the first authentication key from another application server included in the first telecommunication network, after said another application server has received a request of subscription change comprising an identifier of the second telecommunication network and established a secured session with the application server of the second telecommunication network identified by the identifier, allowing the smart card to temporarily use resources of the second telecommunication network while being authenticated by means of the first international identity and the first authentication key of the first telecommunication network, sending another message comprising a personalization command, an admin code, a second international identity and a second authentication key for authenticating the user in the second telecommunication network to the communication device, the smart card being able to interpret the personalization command to delete the first international identity and the first authentication key and replace them by the second international identity and the second authentication key if the admin code is valid. 11. An application server for personalizing a smart card coupled with a communication device of a user being a subscriber of a first telecommunication network and wishing to become a subscriber of a second telecommunication network, thereby cancelling a subscription to the first telecommunication network, a first international identity and a first authentication key being stored in the smart card for authenticating the user in the first telecommunication network, the application server being included in the first telecommunication network and comprising: means for receiving a request of subscription change comprising an identifier of the second telecommunication network, means for establishing a secured session with a second application server of the second telecommunication network identified by the identifier, and means for sending a first message comprising the first international identity and the first authentication key to said second application server that allows the smart card to temporarily use resources of the second telecommunication network while being authenticated by means of the first international identity and the first authentication key of the first telecommunication network, in order that said second application server sends second message comprising a personalization command, an admin code, a second international identity and a second authentication key for authenticating the user in the second telecommunication network to the communication device, the smart card being able to interpret the personalization command to delete the first international identity and the first authentication key and replace them by the second international identity and the second authentication key if the admin code is valid. 12. An application server for personalizing a smart card coupled with a communication device of a user being a subscriber of a first telecommunication network and wishing to become a subscriber of a second telecommunication network, thereby cancelling a subscription to the first telecommunication network, a first international identity and a first authentication key being stored in the smart card for authenticating the user in the first telecommunication network, the application server being included in a second telecommunication network and comprising: means for receiving a message comprising the first international identity and the first authentication key from another application server included in the first telecommunication network, after said another application server has received a request of subscription change comprising an identifier of the second telecommunication network and established a secured session with the application server of the second telecommunication network identified by the identifier, means for allowing the smart card to temporarily use resources of the second telecommunication network while being authenticated by means of the first international identity and the first authentication key of the first telecommunication network, means for sending a second message comprising a personalization command, an admin code, a second international identity and a second authentication key for authenticating the user in the second telecommunication network to the communication device, the smart card being able to interpret the personalization command to delete the first international identity and the first authentication key and replace them by the second international identity and the second authentication key if the admin code is valid. 13. A computer-implemented method executed in an application server for personalizing a smart card coupled with a communication device of a user being a subscriber of a first telecommunication network and wishing to become a subscriber of a second telecommunication network, thereby cancelling a subscription to the first telecommunication network, a first international identity and a first authentication key being stored in the smart card for authenticating the user in the first telecommunication network, the application server being included in the first telecommunication network, said program including instructions which, when said program is executed in said application server, execute the following steps: receiving a request of subscription change comprising an identifier of the second telecommunication network, establishing a secured session with second application server of the second telecommunication network identified by the identifier, sending a first message comprising the first international identity and the first authentication key to said second application server that allows the smart card to temporarily use resources of the second telecommunication network while being authenticated by means of the first international identity and the first authentication key of the first telecommunication network, in order that said second application server sends a second message comprising a personalization command, an admin code, a second international identity and a second authentication key for authenticating the user in the second telecommunication network to the communication device, the smart card being able to interpret the personalization command to delete the first international identity and the first authentication key and replace them by the second international identity and the second authentication key if the admin code is valid. 14. A computer-implemented method executed in an application server for personalizing a smart card coupled with a communication device of a user being a subscriber of a first telecommunication network and wishing to become a subscriber of a second telecommunication network, thereby cancelling a subscription to the first telecommunication network, a first international identity and a first authentication key being stored in the smart card for authenticating the user in the first telecommunication network, the application server being included in a second telecommunication network, said program including instructions which, when said program is executed in said application server, execute the following steps: receiving a message comprising the first international identity and the first authentication key from another application server included in the first telecommunication network, after said another application server has received a request of subscription change comprising an identifier of the second telecommunication network and established a secured session with the application server of the second telecommunication network identified by the identifier, allowing the smart card to temporarily use resources of the second telecommunication network while being authenticated by means of the first international identity and the first authentication key of the first telecommunication network, sending another message comprising a personalization command, an admin code, a second international identity and a second authentication key for authenticating the user in the second telecommunication network to the communication device, the smart card being able to interpret the personalization command to delete the first international identity and the first authentication key and replace them by the second international identity and the second authentication key if the admin code is valid. 15. A smart card coupled with a communication device of a user being a subscriber of a first telecommunication network and wishing to become a subscriber of a user being a subscriber of a first telecommunication network and wishing to become a subscriber of a second telecommunication network, thereby cancelling a subscription to the first telecommunication network, a first international identity and a first authentication key being stored in the smart card for authenticating the user in the first telecommunication network, a first application server being included in the first telecommunication network and a second application server being included a second telecommunication network, the smart card comprising: means for receiving a message comprising a personalization command, an admin code, a second international identity and a second authentication key from the second application server, after that the second application server has received a message comprising the first international identity and the first authentication key from the first application server, said first application server having initially received a request of subscription change comprising an identifier of the second telecommunication network and has established a secured session with the second application server of the second telecommunication network identified by the identifier, and after that the second application server has temporarily allowed the smart card to use resources of the second telecommunication network being authenticated by means of the first international identity and the first authentication key of the first telecommunication network, means for interpreting the personalization command to delete the first international identity and the first authentication key and replace them by the second international identity and the second authentication key for authenticating the user in the second telecommunication network if the admin code is valid. | This disclosure presents a method and apparatus for personalizing a smart card in a communication device to facilitate subscription change between telecommunication networks. The smart card stores an initial identity and authentication key. The process involves the first application server receiving a subscription change request and establishing a secure session with a second application server of the second telecommunication network. The first application server then sends a message containing the initial identity and authentication key to the second application server, enabling the smart card to access the second network. The second application server responds by sending a personalization command, admin code, an updated identity, and a new authentication key to the communication device. The communication device executes the personalization command to replace the initial identity and authentication key with the updated identity and new authentication key, with the validation of the admin code. | The invention claimed is a method and system for personalizing a smart card coupled with a communication device. The method allows a user who is a subscriber of a first telecommunication network to become a subscriber of a second telecommunication network, thereby cancelling their subscription to the first network. In this method, a first international identity and a first authentication key are stored in the smart card for authenticating the user in the first telecommunication network. The process starts with a request of subscription change, which includes an identifier of the second telecommunication network. The method is executed in an application server included in the first telecommunication network. The application server receives the request and establishes a secured session with a second application server of the second telecommunication network identified by the identifier. Upon establishing the secured session, the application server sends a first message to the second application server. The first message contains the first international identity and the first authentication key, allowing the smart card to temporarily use resources of the second telecommunication network while being authenticated by means of the first international identity and the first authentication key of the first telecommunication network. The second application server then sends a second message to the communication device, which contains a personalization command, an admin code, a second international identity, and a second authentication key for authenticating the user in the second telecommunication network. The smart card is able to interpret the personalization command and replace the first international identity and the first authentication key with the second international identity and the second authentication key if the admin code is valid. In addition, the method may involve sending the request of subscription change by the communication device or an entity of the second telecommunication network after user agreement. The application server may also communicate with a home location register of the first telecommunication network to retrieve the first international identity and the first authentication key, while the second application server communicates with a home location register of the second telecommunication network to provide the second international identity and the second authentication key. The admin code in the second message is checked by an application in the smart card to determine its validity. The second message may be an encrypted short message, which can be decomposed into multiple messages. The second message may contain data packets sent to the smart card through a service node and a gateway node of the second telecommunication network via a secured session. The first message may contain an admin code, and the second application server retrieves the admin code from the first message. Alternatively, the first message may contain an identifier of the smart card, and the second application server retrieves the admin code from a third-party server by interrogating the third-party server where the admin code is stored in correspondence with the identifier. The invention also claims an application server included in the first telecommunication network for executing the method described above. Additionally, the invention claims an application server included in the second telecommunication network for executing the method from the perspective of the second application server. Furthermore, the invention claims computer-implemented methods executed in the application servers for personalizing the smart card. Lastly, the invention claims the smart card itself, which is coupled with a communication device and includes means for receiving the second message and interpreting the personalization command to delete the first international identity and the first authentication key, and replace them with the second international identity and the second authentication key if the admin code is valid. | A method and apparatus have been disclosed for personalizing a smart card in a communication device to enable easy subscription changes between telecommunication networks. The smart card initially stores an identity and authentication key. The method involves an application server receiving a subscription change request and establishing a secure session with a second application server in the new network. The first application server sends a message containing the initial identity and authentication key to the second application server, allowing the smart card to access the new network. The second application server responds by sending a personalization command, admin code, updated identity, and new authentication key to the communication device. The communication device executes the personalization command, replacing the initial identity and authentication key with the updated versions, with the admin code validation. The invention includes the method, system, and smart card for facilitating easy subscription changes between telecommunication networks. |  | The invention discloses a method and apparatus for personalizing a smart card in a communication device for a subscriber who wishes to switch from one telecommunication network to another. The smart card stores an identity and authentication key for the first network. The method involves the first network's application server receiving a request for subscription change and establishing a secure session with the second network's application server. The first network's application server sends a message containing the identity and authentication key to the second network's application server, which then sends a message containing a personalization command, admin code, and new identity and authentication key to the communication device. The communication device executes the personalization command to replace the old identity and authentication key with the new ones if the admin code is valid.
A method is provided for interworking of mobility key management among access networks operating under different access technologies. The method is carried out by performing mobility key management by a core-network authentication server based on the access technology that a mobile terminal accessing a wireless network has selected for operation. The method of the invention defines authentication server behavior based on different access technologies and therefore solves the technology interworking issue seamlessly. The method of the invention also facilitates coexistence of more than two different access technologies without any need for each access technology to be modified in order to interwork with core network that is specified by another technology. | The invention claimed is: 1. A method in a wireless communication system for providing handover of a mobile node moving from a first coverage area applying a first radio access technology to a second coverage area applying a second radio access technology, and wherein the mobile node has initially established an authenticated registration with a network associated with the first coverage area pursuant to standards of the first radio access technology, the method comprising: receiving, at an authentication server, a message from the mobile node requesting registration for access to the second coverage area, the message identifying the second radio access technology applied in the second coverage area and including a first authentication extension, the authentication server initially using the first access technology that is different than the second access technology; generating, at the authentication server, authentication keys and a second authentication extension for the requested access registration according to standards established for the second radio access technology; and validating, at the authentication server, the received registration request message using the first and second authentication extensions, wherein the mobile node generates the first authentication extension without receiving any information from the authentication server identifying the second radio access technology. 2. The method of claim 1 wherein the message from the mobile node requesting access to the second coverage area is sent via an access node serving the first coverage area and thence via a connection between the access node serving the first coverage area and a second access node serving the second coverage area. 3. The method of claim 2 further including a connection between the second access node and the authentication server. 4. The method of claim 1 wherein the first radio access technology is established pursuant to 3GPP standards. 5. The method of claim 4 wherein service in the first coverage area is provided pursuant to Evolved Packet Core standards. 6. The method of claim 1 wherein the second radio access technology is established pursuant to WiMAX standards. 7. The method of claim 1 wherein the authentication server is an Authentication, Authorization and Accounting (AAA) server. | This invention presents a method for seamless interworking of mobility key management among access networks that operate under different access technologies. The method involves the core-network authentication server performing mobility key management based on the selected access technology of a mobile terminal. By defining authentication server behavior according to different access technologies, this method resolves technology interworking challenges. Furthermore, this approach allows for the coexistence of multiple access technologies without requiring modifications to each technology for interworking with the core network specified by another technology. | Claim 1 describes a method for providing handover of a mobile node from a first coverage area using a first radio access technology to a second coverage area using a second radio access technology. The method involves receiving a registration request message from the mobile node at an authentication server, which includes a first authentication extension and identifies the second radio access technology. The authentication server generates authentication keys and a second authentication extension for the registration request using standards established for the second radio access technology. The authentication server then validates the registration request message using the first and second authentication extensions. The mobile node generates the first authentication extension without receiving any information from the authentication server about the second radio access technology. Claim 2 specifies that the registration request message is sent via an access node serving the first coverage area and then via a connection between the access node and a second access node serving the second coverage area. Claim 3 adds that there is a connection between the second access node and the authentication server. Claim 4 states that the first radio access technology is established according to 3GPP standards. Claim 5 specifies that service in the first coverage area is provided according to Evolved Packet Core standards. Claim 6 indicates that the second radio access technology is established according to WiMAX standards. Claim 7 mentions that the authentication server is an Authentication, Authorization and Accounting (AAA) server. | The invention provides a method for seamless interworking of mobility key management among access networks operating under different access technologies. It involves the core-network authentication server handling mobility key management based on the selected access technology of a mobile terminal. By defining authentication server behavior according to different access technologies, this method resolves technology interworking challenges and allows for the coexistence of multiple access technologies without modifications to each technology. One claim specifies a method for handover of a mobile node from one coverage area to another using different radio access technologies. Another claim adds details about the registration request message sent via access nodes and a connection between the access nodes and the authentication server. Other claims indicate the use of 3GPP standards for the first radio access technology, Evolved Packet Core standards for service in the first coverage area, WiMAX standards for the second radio access technology, and an Authentication, Authorization and Accounting server for the authentication server. | The invention provides a method for seamless interworking of mobility key management among access networks operating under different access technologies. Compared to prior solutions, this method enables mobile terminals to roam and move among various access networks without losing service. It also allows different | This invention describes a method for managing the authentication and handover of a mobile device moving between different access networks that use different access technologies. The method involves an authentication server receiving a registration request from the mobile device for the second access network. The server generates authentication keys and extensions based on the second access technology, and validates the registration request using these extensions. The mobile device generates the first authentication extension without any information from the server about the second access technology. The method allows for seamless interworking between different access technologies and enables multiple access technologies to coexist without modification. The authentication server in this method is typically an Authentication, Authorization, and Accounting (AAA) server.
A method forms an image with a reconfigurable array of mirrors. The method includes configuring the array by translating some of the mirrors such that distances of the mirrors of the array from a reference plane have a non-uniform spatial distribution. The method includes illuminating the configured array with a coherent light beam such that part of the light beam is reflected off the array and is projected on a planar viewing screen. | What is claimed is: 1. An apparatus, comprising: a light source comprising a plurality of coherent sources, each coherent source being configured to emit light of a different color than the remaining of the coherent sources; a reconfigurable array of mirrors and MEMS actuators, each mirror being controlled by a corresponding one of the MEMS actuators that is able to translate the controlled mirror in a piston-like movement normal to the array; and wherein the light source is configured to illuminate the mirrors with a time division color-multiplexed light beam; and wherein the reconfigurable array is able to modulate a phase of a wavefront of the light beam in a spatially non-uniform and reconfigurable manner. 2. The apparatus of claim 1, wherein the light source is configured to vary the light beam between having a first color and having a second color at a frequency of greater than 20 Hertz. 3. The apparatus of claim 2, comprising a processor being configured to operate the MEMS actuators such that the mirrors of the array have a first spatial distribution of translations when the light beam has the first color and have a different second spatial distribution of translations when the light beam has the second color. 4. The apparatus of claim 1, further comprising: a planar viewing screen; and wherein the apparatus is configured to form an image on the viewing screen such that a human would observe the image to be temporally constant and have a superposition of the colors of the coherent sources. 5. The apparatus of claim 4, wherein the viewing screen is able to non-specularly reflect light incident thereon. 6. The apparatus of claim 1, further comprising: a beam splitter located to redirect a light beam from the light source towards the reconfigurable array; and a wave plate located between the beam splitter and the reconfigurable array. 7. The apparatus of claim 3, wherein diameters of the mirrors are less than 20 times a center wavelength of light produced by the light source; and wherein the processor is configured to operate the MEMS actuators such that the array forms a first image of a first color on a viewing screen and forms a second image of a second color on the viewing screen such that the first and second images have the same size. | This method involves using a reconfigurable array of mirrors to create an image. The array is configured by moving some of the mirrors in a way that creates a non-uniform distribution of distances from a reference plane. A coherent light beam is then shone onto the configured array, causing some of the light to be reflected and projected onto a flat viewing screen. | The claimed invention is an apparatus that includes a light source with multiple coherent sources that emit light of different colors. There is also a reconfigurable array of mirrors and MEMS actuators, where each mirror is controlled by a corresponding MEMS actuator. The light source illuminates the mirrors with a time division color-multiplexed light beam, and the reconfigurable array can modulate the phase of the light beam in a spatially non-uniform and reconfigurable manner. In one embodiment, the light beam can switch between a first color and a second color at a frequency greater than 20 Hertz. The apparatus includes a processor that controls the MEMS actuators to adjust the positions of the mirrors based on the color of the light beam. The apparatus is designed to form an image on a viewing screen, where the image appears temporally constant and has a superposition of the colors emitted by the coherent sources. The viewing screen is able to reflect light without producing specular reflections. Additional components of the apparatus include a beam splitter to redirect the light beam towards the reconfigurable array, and a wave plate located between the beam splitter and the reconfigurable array. The mirrors in the reconfigurable array have diameters that are less than 20 times the center wavelength of the light emitted by the light source. The processor operates the MEMS actuators to form a first image of a first color and a second image of a second color on the viewing screen, where both images have the same size. | A new invention proposes a method using a reconfigurable array of mirrors to create images. The mirrors are moved in a way that creates varying distances from a reference plane. A coherent light beam is then projected onto the configured array, reflecting some of the light onto a viewing screen. The invention includes multiple coherent light sources, a reconfigurable mirror array with MEMS actuators, a processor for controlling the mirrors, and other components. The mirrors can switch between colors, and the apparatus forms an image on the screen with a superposition of colors emitted by the light sources. The invention aims to produce a temporally constant image without specular reflections. The mirrors have specific size requirements, and the processor adjusts their positions to form images of different colors on the screen. |  | The invention relates to an apparatus and method for forming images using a reconfigurable array of mirrors. The array is configured by translating some of the mirrors in a non-uniform spatial distribution. The illuminated array reflects part of a coherent light beam onto a viewing screen. The apparatus includes a light source with multiple coherent sources emitting different colors, a reconfigurable array of mirrors controlled by MEMS actuators, and a planar viewing screen. The array is able to modulate the phase of the light beam in a spatially non-uniform and reconfigurable manner. The light source can vary the beam between different colors at a high frequency, and a processor operates the MEMS actuators to control the mirror translations based on the color of the light beam. The images formed on the viewing screen appear temporally constant and have a superposition of colors. The invention also includes a beam splitter and wave plate in the apparatus, and the mirrors have diameters less than 20 times the center wavelength of the light produced by the light source.
A method, apparatus, and computer program product are provided for making network optimization decisions based on observed network node performance information. Network nodes may continuously report performance measurement information to network servers. Observers may request registration with the servers and access to the mode measurement information. The observer may specify a measurement threshold that, when met, causes the server to report node measurement data to the observer. The node measurement data enables the observer to make network optimization and control decisions. An optimal radio frequency might be selected; a node might switch between different gateways or cause a handoff from one gateway to another for efficient traffic routing. A user could observe measurement data for friends and receive notice when friends are in close proximity or engaged in like activity such that a social contextual community might be formed. | That which is claimed: 1. A method comprising: causing a registration request to be sent for access to observed node measurement information; receiving the observed node measurement information in an instance in which a predetermined threshold is satisfied, wherein the observed node measurement information comprises a geolocation of an observed node; and taking action based on said observed node measurement information, wherein taking action further comprises adjusting network parameters for a certain location by choosing a radio frequency based on one or more measured parameters, wherein said taking action based on said observed node measurement information comprises one or more of altering network parameters, making appropriate network control decisions, or forming contextual social network communities, and wherein forming contextual social network communities comprises observing measurement data of friends, including one or more of receiving a notification when a friend is in close physical proximity or determining from measurement data that a friend has a same activity status, and then linking the friend into a social network community. 2. The method of claim 1 further comprising: identifying in said registration request a network node for which measurement information is requested. 3. The method of claim 1 further comprising: identifying in said registration request the predetermined threshold for reporting observed node measurement information. 4. The method of claim 1 further comprising: identifying in said registration request the requestor's identity and authorization to receive the observed node measurement information. 5. The method of claim 1 wherein, altering network parameters comprises one or more of choosing a radio frequency based on one or more measured parameters including one or more of channel allocation at a certain location, maximum available power in a gateway, power and range in a sensor node, or data transmission speed of a radio interface. 6. The method of claim 1 wherein, making network control decisions comprises one or more of switching said node between gateways when the node's properties change such that a handover becomes viable, and failure scenarios wherein upon a node failure determination a fast handover to another node is made. 7. An apparatus comprising: at least a processor and a memory communicatively associated with the processor with computer coded instructions stored therein, said instructions when executed by the processor causing the apparatus to perform: causing a registration request to be sent for access to observed node measurement information; receiving the observed node measurement information in an instance in which a predetermined threshold is satisfied, wherein the observed node measurement information comprises a geolocation of an observed node; and taking action based on said observed node measurement information, wherein taking action further comprises adjusting network parameters for a certain location by choosing a radio frequency based on one or more measured parameters, wherein said taking action based on said observed node measurement information comprises one or more of altering network parameters, making appropriate network control decisions, or forming contextual social network communities, and wherein forming contextual social network communities comprises observing measurement data of friends, including one or more of receiving a notification when a friend is in close physical proximity or determining from measurement data that a friend has a same activity status, and then linking the friend into a social network community. 8. The apparatus of claim 7, further comprising instructions that cause the apparatus to perform the process of: identifying in said registration request a network node for which measurement information is requested. 9. The apparatus of claim 7, further comprising instructions that cause the apparatus to perform the process of: identifying in said registration request the predetermined threshold for reporting observed node measurement information. 10. The apparatus of claim 7, further comprising instructions that cause the apparatus to perform the process of: identifying in said registration request the requestor's identity and authorization to receive the observed node measurement information. 11. The apparatus of claim 7, further comprising instructions that cause the apparatus to perform the process of: causing the registration request to be signaled in a Constrained Application Protocol (CoAP) message. 12. The apparatus of claim 11, further comprising instructions that cause the apparatus to perform the process of: formatting the registration request as a CoAP GET message with Observe Option. 13. The apparatus of claim 7, further comprising instructions wherein adjusting network parameters comprises one or more of choosing a radio frequency based on one or more measured parameters including one or more of channel allocation at a certain location, maximum available power in a gateway, power and range in a sensor node, or data transmission speed of a radio interface. 14. The apparatus of claim 7, further comprising instructions wherein making network control decisions comprises one or more of switching said node between gateways when the node's properties change such that a handover becomes viable, and failure scenarios wherein upon a node failure determination a fast handover to another node is made. 15. A computer program product comprising a non-transitory computer readable medium having computer coded instructions stored therein, said instructions when executed by a processor, causing an apparatus to perform the process of: causing a registration request to be sent for access to observed node measurement information; receiving the observed node measurement information in an instance in which a predetermined threshold is satisfied, wherein the observed node measurement information comprises a geolocation of an observed node; and taking action based on said observed node measurement information, wherein taking action further comprises adjusting network parameters for a certain location by choosing a radio frequency based on one or more measured parameters, wherein said taking action based on said observed node measurement information comprises one or more of altering network parameters, making appropriate network control decisions, or forming contextual social network communities, and wherein forming contextual social network communities comprises observing measurement data of friends, including one or more of receiving a notification when a friend is in close physical proximity or determining from measurement data that a friend has a same activity status, and then linking the friend into a social network community. 16. The computer program product of claim 15, further comprising instructions that cause the apparatus to perform the process of: identifying in said registration request a network node for which measurement information is requested. | This invention involves a method, apparatus, and computer program for improving network optimization decisions based on the performance of network nodes. Network nodes continuously report performance measurements to network servers, and observers can register with the servers to access this information. Observers can set a threshold, and when it is met, the server will provide the node measurement data to the observer. This data can then be used to make network optimization and control decisions, such as selecting an optimal radio frequency or routing traffic efficiently by switching between different gateways. The invention also suggests that users can observe the measurement data of friends and receive notifications when they are in close proximity or engaged in similar activities, potentially forming a social contextual community. | Claim 1 describes a method that includes the following steps: 1. Sending a registration request to access observed node measurement information. 2. Receiving observed node measurement information if a predetermined threshold is met. The measurement information includes the geolocation of an observed node. 3. Taking action based on the observed node measurement information. This can involve adjusting network parameters for a specific location by selecting a radio frequency based on measured parameters. It can also include altering network parameters, making network control decisions, or forming social network communities based on measurement data of friends. Forming social network communities can involve receiving notifications when friends are in close proximity or determining if friends have the same activity status and linking them together in a social network community. Claim 2 is an additional feature that identifies the network node for which measurement information is requested in the registration request. Claim 3 is an additional feature that identifies the predetermined threshold for reporting observed node measurement information in the registration request. Claim 4 is an additional feature that identifies the requestor's identity and authorization to receive the observed node measurement information in the registration request. Claim 5 is an additional feature that specifies different types of network parameters that can be altered based on the observed node measurement information, such as channel allocation, power, range, or data transmission speed. Claim 6 is an additional feature that describes specific network control decisions that can be made based on the observed node measurement information, such as switching nodes between gateways or performing fast handover to another node in case of failure. Claim 7 describes an apparatus that includes a processor and memory with computer-coded instructions to perform the method described in claim 1. Claim 8 is an additional feature that specifies the identification of the network node for which measurement information is requested in the registration request for the apparatus. Claim 9 is an additional feature that specifies the identification of the predetermined threshold for reporting observed node measurement information in the registration request for the apparatus. Claim 10 is an additional feature that specifies the identification of the requestor's identity and authorization in the registration request for the apparatus. Claim 11 is an additional feature that specifies the use of Constrained Application Protocol (CoAP) messaging to signal the registration request. Claim 12 is an additional feature that specifies the formatting of the registration request as a CoAP GET message with Observe Option for the apparatus. Claim 13 is an additional feature that specifies the different types of network parameters that can be adjusted for the apparatus, similar to claim 5. Claim 14 is an additional feature that specifies the network control decisions that can be made for the apparatus, similar to claim 6. Claim 15 describes a computer program product that includes computer-coded instructions stored in a non-transitory computer-readable medium to perform the method described in claim 1. Claim 16 is an additional feature that specifies the identification of the network node for which measurement information is requested in the registration request for the computer program product. | The invention is a method, apparatus, and computer program that improves network optimization decisions by utilizing performance measurements from network nodes. Observers can register with network servers to access this information, and when a predetermined threshold is met, the server provides the node measurement data to the observer. This data can be used to make optimization and control decisions, such as selecting an optimal radio frequency or routing traffic efficiently. The invention also suggests forming social contextual communities based on measurement data of friends. The claims outline various features, including registration requests, identification of the network node, identification of the threshold, identity and authorization of the requestor, altering network parameters, making network control decisions, and utilizing the Constrained Application Protocol. The claims also cover the apparatus and computer program product implementing the method. | Advantages: This invention provides a way for network optimization decisions to be made with improved results. By utilizing node measurements, optimization decisions can be made with improved accuracy, resulting in more efficient network performance. The invention also allows for social communities | This patent application describes a method, apparatus, and computer program product for making network optimization decisions based on observed network node performance information. Network nodes continuously report performance measurements to network servers, and observers can request registration with the servers to access this information. The observer can specify a measurement threshold, and when this threshold is met, the server reports the node measurement data to the observer. The observer can then use this data to make network optimization and control decisions. Examples of actions that can be taken based on the observed node measurement information include adjusting network parameters, making network control decisions, and forming social network communities based on measurement data of friends.
Apparatuses and methods are provided by which a second network is associated to or disassociated from a network element (e.g., an eNB) which is connected to a first network, and an association configuration information is sent to the network element, the association configuration information comprising a combination of a first network identification identifying the first network and a second network identification identifying the second network. Based on this association configuration, for example load balancing using both the first and the second network may be carried out. | The invention claimed is: 1. A method comprising receiving, in a network element, association configuration information, the association configuration information comprising a combination of a first network identification identifying a first network connected to the network element and a second network identification identifying a second network and an indication that the second network is associated to or disassociated from the network element; configuring the network element to operate based on the association configuration information; receiving a session request from or for a user equipment; selecting the first network; detecting whether there is an association between the selected first network and the second network based on the received association configuration information; and if there is an association, performing load balancing by distributing traffic for the user session on the first network and the second network. 2. The method according to claim 1, further comprising receiving a load balance parameter, and performing the load balancing based on the received load balance parameter. 3. The method according to claim 1, wherein the association configuration information is included in an information element. 4. The method according to claim 1, wherein the association configuration information is sent by a protocol. 5. The method according to claim 1, further comprising maintaining the load balancing for the lifetime of the user session. 6. The method according to claim 1, further comprising receiving an association configuration information indicating that the second network is disassociated from the network element; using only the first network for a new user session request; and maintaining the load balancing for existing user sessions requested before receiving the association configuration information indicating that the second network is disassociated from the network element. 7. The method according to claim 1, wherein a connection of the network element with the second network is provided via a physical infrastructure provider and/or a virtual network provider. 8. The method according to claim 7, further comprising checking consistency between the network element and the physical infrastructure provider and/or virtual network provider. 9. The method according to claim 8, wherein the consistency check is performed by exchanging a security token. 10. The method according to claim 1, wherein the first network is a physical or a virtual network, and the network element is a physical network element connected to the first network, and/or the second network is a virtual network. 11. A computer program product embodied on a non-transitory computer-readable medium, said computer program product comprising code that performs the method according to claim 1 when run on a processor. 12. A method comprising receiving a session request from or for a user equipment by a network element, selecting a first network, detecting whether there is an association between the selected first network and a second network based on association configuration information, the association configuration information comprising a combination of a first network identification identifying the first network connected to a network element carrying out the method and a second network identification identifying a second network associated to the network element, and, if there is an association, performing load balancing by distributing traffic for the user session on the first network and the second network. 13. The method according to claim 12, further comprising receiving a load balancing parameter and performing load balancing based on the received load balance parameter. 14. The method according to claim 13, further comprising maintaining the load balancing for the lifetime of the user session. 15. The method according to claim 12, further comprising receiving an association configuration information indicating that the second network is disassociated from the network element, using only the first network for a new user session request, and maintaining the load balancing for existing user sessions requested before receiving the association configuration information indicating that the second network is disassociated from the network element. 16. The method according to claim 12, wherein a connection of the network element with the second network is provided via a physical infrastructure provider and/or a virtual network provider. 17. The method according to claim 16, further comprising checking consistency between the network element and the physical infrastructure provider and/or a virtual network provider. 18. The method according to claim 17, wherein the consistency check is performed by exchanging a security token. 19. The method according to claim 12, further comprising receiving the association configuration information from a virtual network controller by a protocol. 20. The method according to claim 12, wherein the first network is a physical network, and the network element is a physical network element connected to the physical network, and/or the second network is a virtual network. 21. A computer program product embodied on a non-transitory computer-readable medium, said computer program product comprising code that performs the method according to claim 12 when run on a processor. 22. An apparatus comprising a memory, at least one network interface, and a processor configured to receive association configuration information, the association configuration information comprising a combination of a first network identification identifying a first network connected to the apparatus and a second network identification identifying a second network and an indication that the second network is associated to or disassociated from the apparatus; to operate based on the association configuration information; to receive a session request from or for a user equipment; to select a first network; to detect whether there is an association between the selected first network and a second network based on the received association configuration information; and if there is an association, to perform load balancing by distributing traffic for the user session on the first network and the second network. 23. The apparatus according to claim 22, wherein the processor is configured to receive a load balance parameter; and to perform the load balancing based on the received load balance parameter. 24. The apparatus according to claim 22, wherein the association configuration information is included in an information element. 25. The apparatus according to claim 22, wherein the association configuration information is sent by a protocol. 26. The apparatus according to claim 22, wherein the processor is configured to maintain the load balancing for the lifetime of the user session. 27. The apparatus according to claim 22, wherein the processor is configured to receive an association configuration information indicating that the second network is disassociated from the apparatus; to use only the first network for a new user session request; and to maintain the load balancing for existing user sessions requested before receiving the association configuration information indicating that the second network is disassociated from the apparatus. 28. The apparatus according to claim 22, wherein a connection of the apparatus with the second network is provided via a physical infrastructure provider and/or a virtual network provider. 29. The apparatus according to claim 28, wherein the processor is configured to check consistency between the apparatus and the physical infrastructure provider and/or virtual network provider. 30. The apparatus according to claim 29, wherein the processor is configured to perform the consistency check by exchanging a security token. 31. The apparatus according to claim 22, wherein the first network is a physical or a virtual network, and the apparatus is a physical network element connected to the first network, and/or the second network is a virtual network. 32. An apparatus comprising a memory, at least one network interface, and a processor configured to receive a session request from or for a user equipment, to select a first network, to detect whether there is an association between the selected first network and a second network based on association configuration information, the association configuration information comprising a combination of a first network identification identifying the first network connected to the apparatus and a second network identification identifying a second network associated to the apparatus, and, if there is an association, to perform load balancing by distributing traffic for the user session on the first network and the second network. 33. The apparatus according to claim 32, wherein the processor is configured to receive a load balancing parameter and to perform load balancing based on the received load balance parameter. 34. The apparatus according to claim 33, wherein the processor is configured to maintain the load balancing for the lifetime of the user session. 35. The apparatus according to claim 32, wherein the processor is configured to receive an association configuration information indicating that the second network is disassociated from the apparatus, to use only the first network for a new user session request, and to maintain the load balancing for existing user sessions requested before receiving the association configuration information indicating that the second network is disassociated from the apparatus. 36. The apparatus according to claim 32, wherein a connection of the apparatus with the second network is provided via a physical infrastructure provider and/or a virtual network provider. 37. The apparatus according to claim 36, wherein the processor is configured to check consistency between the network element and the physical infrastructure provider and/or a virtual network provider. 38. The apparatus according to claim 37, wherein the processor is configured to perform the consistency check by exchanging a security token. 39. The apparatus according to claim 32, wherein the processor is configured to receive the association configuration information from a virtual network controller by a protocol. 40. The apparatus according to claim 32, wherein the first network is a physical network, and the apparatus is a physical network element connected to the physical network, and/or the second network is a virtual network. | The invention relates to a system and method for associating or disassociating a second network with a network element connected to a first network. The process involves sending association configuration information to the network element, which includes identifying both the first and second networks. This configuration allows for load balancing operations using both networks simultaneously. | The invention relates to a method and apparatus for performing load balancing in a network. The method includes receiving association configuration information, which includes a combination of a first network identification and a second network identification, as well as an indication of whether the second network is associated or disassociated from a network element. The network element is then configured to operate based on this association configuration information. When a session request is received from or for a user equipment, the method selects the first network and detects whether there is an association between the selected first network and the second network. If there is an association, the method performs load balancing by distributing traffic for the user session on both the first and second networks. The method may further include receiving a load balancing parameter and performing load balancing based on the received parameter. The load balancing may be maintained for the lifetime of the user session. Additionally, if an association configuration information indicating that the second network is disassociated from the network element is received, the method may use only the first network for new user session requests while maintaining load balancing for existing user sessions requested before the disassociation. The connection between the network element and the second network may be provided by a physical infrastructure provider and/or a virtual network provider. The method may include checking the consistency between the network element and the physical infrastructure provider and/or virtual network provider, which can be performed by exchanging a security token. The invention also includes a computer program product comprising code that performs the method when run on a processor. Additionally, the invention includes an apparatus with a memory, at least one network interface, and a processor configured to execute the method described above. | The invention is a system and method for associating or disassociating a second network with a network element connected to a first network. It allows for load balancing operations using both networks simultaneously. The method involves sending association configuration information to the network element, identifying both the first and second networks. When a session request is received, the method selects the first network and checks for an association with the second network. If there is an association, load balancing is performed by distributing traffic on both networks. The method may also include receiving a load balancing parameter and maintaining load balancing for the lifetime of the user session. If the second network is disassociated, only the first network is used for new user session requests while load balancing is maintained for existing sessions. The connection between the network element and the second network can be provided by a physical or virtual provider, and consistency is checked by exchanging a security token. The invention includes a computer program product and an apparatus with the necessary components to execute the method. |  | The invention provides apparatuses and methods for associating or disassociating a second network from a network element connected to a first network. This is done by sending an association configuration information to the network element, which includes a first network identification for the first network and a second network identification for the second network. Based on this configuration, load balancing can be performed using both networks. The method involves receiving association configuration information, configuring the network element accordingly, receiving a session request, selecting the first network, detecting if there is an association between the first and second networks, and performing load balancing if there is an association. The method may also involve receiving a load balance parameter and maintaining load balancing for the lifetime of the user session. The apparatus includes a processor, memory, and network interface for performing the method.
A pocket computer is presented having an apparatus housing and a user interface with a touch-sensitive display provided at a first side surface of said apparatus housing, at least one key for navigation among content shown on said display, and at least one key for performing zooming on content shown on said display. Various methods of operating this user interface are also presented. | The invention claimed is: 1. A method for scrolling content in a window displayed on a touch sensitive display of a pocket computer, comprising: enabling displaying of a scrollbar comprising a scroll thumb movable in a trough, enabling detecting of a stationary tap of a pointing tool in a stationary tapping position in said trough, enabling scrolling of said content during a period when said pointing tool is detected to be pressed down in the stationary tapping position, such that during said scrolling: the position of said scroll thumb is updated in said trough accordingly by moving said scroll thumb in said trough; and scrolling is allowed to continue, during the detected stationary tap, such that said position of said scroll thumb moves past said stationary tapping position in said trough, enabling detecting of a lift of said pointing tool, and once lift of said pointing tool is detected, enabling stopping said scrolling of content. 2. A method according to claim 1, wherein said step of scrolling said content scrolls content one page at a time. 3. A method according to claim 1, wherein said position is distinct from said scroll thumb. 4. A pocket computer adapted to perform the method according to claim 1. 5. The method of claim 1 wherein the pointing tool comprises one of a stylus, a pen and a user's finger. 6. An apparatus comprising; a controller; and a memory comprising one or more software code portions; the controller, with the memory and software code portions, being configured to: enable displaying of a scrollbar comprising a scroll thumb movable in a trough, enable detecting of a stationary tap of a pointing tool in a stationary tapping position in said trough, enable scrolling of said content during a period when said pointing tool is detected to be pressed down in the tapping position, such that during said scrolling: the position of said scroll thumb is updated in said trough accordingly by moving said scroll thumb in said trough; and scrolling is allowed to continue, during the detected stationary tap, such that said position of said scroll thumb moves past said stationary tapping position in said trough, enable detecting of a lift of said pointing tool, and once lift of said pointing tool is detected, enable stopping of said scrolling of content. 7. A computer program product comprising software code portions stored on a non-transitory medium, the software code portions being configured to, when loaded onto a computer: enable displaying of a scrollbar comprising a scroll thumb movable in a trough, enable detecting of a stationary tap of a pointing tool in a stationary tapping position in said trough, enable scrolling of said content during a period when said pointing tool is detected to be pressed down in the tapping position, such that during said scrolling: the position of said scroll thumb is updated in said trough accordingly by moving said scroll thumb in said trough; and scrolling is allowed to continue, during the detected stationary tap, such that said position of said scroll thumb moves past said stationary tapping position in said trough, enable detecting of a lift of said pointing tool, and once lift of said pointing tool is detected, enable stopping of said scrolling of content. 8. An apparatus according to claim 6, wherein enabling scrolling of said content comprises scrolling said content one page at a time. 9. An apparatus according to claim 6, wherein said position is distinct from said scroll thumb. 10. An apparatus according to claim 6 wherein the pointing tool comprises one of a stylus, a pen and a user's finger. 11. A computer program product according to claim 7, wherein enabling scrolling of said content comprises scrolling said content one page at a time. 12. A computer program product according to claim 7, wherein said position is distinct from said scroll thumb. 13. A computer program product according to claim 7, wherein the pointing tool comprises one of a stylus, a pen and a user's finger. | This invention describes a pocket computer with a touch-sensitive display and navigation keys for easy use. The computer is designed to allow zooming in on displayed content. Different methods of operating this user interface are also explained. | The invention claimed is a method and apparatus for scrolling content in a window displayed on a touch-sensitive display of a pocket computer. The method includes enabling the displaying of a scrollbar with a scroll thumb, detecting a stationary tap of a pointing tool in a trough, and scrolling the content when the pointing tool is pressed down in the tapping position. During scrolling, the position of the scroll thumb is updated in the trough, and scrolling is allowed to continue even when the scroll thumb moves past the stationary tapping position. The scrolling is stopped once the lift of the pointing tool is detected. The apparatus includes a controller and memory configured to perform the method, and a computer program product comprising software code portions loaded onto a computer to enable the same functionality. Optionally, the scrolling can be done one page at a time, and the position can be distinct from the scroll thumb. The pointing tool can be a stylus, pen, or a user's finger. | This invention describes a pocket computer with a touch-sensitive display and navigation keys for easy use. The computer allows zooming in on displayed content and provides different methods of operating the user interface. The invention also presents a method and apparatus for scrolling content on the touch-sensitive display. It includes enabling the displaying of a scrollbar with a scroll thumb, detecting a stationary tap of a pointing tool in a trough, and scrolling the content when the pointing tool is pressed down in the tapping position. The scroll thumb's position is updated in the trough during scrolling, and scrolling can continue even when the scroll thumb moves past the tapping position. The scrolling stops when the pointing tool is released. The apparatus includes a controller, memory, and a computer program product to enable the same functionality. Optionally, scrolling can be done one page at a time, and the position can be separate from the scroll thumb. The pointing tool can be a stylus, pen, or user's finger. |  | The present invention relates to a pocket computer with a user interface that includes a touch-sensitive display and navigation keys. The user interface allows for scrolling and zooming of content displayed on the touch-sensitive display. One method described involves scrolling content in a window using a scrollbar with a movable scroll thumb. The method includes detecting a stationary tap in the scrollbar, scrolling the content while the tap is pressed, and stopping the scrolling when the tap is lifted. Another method involves scrolling content one page at a time. The invention also includes a pocket computer capable of performing these methods, as well as an apparatus and a computer program product with the necessary components and software code. The pointing tool used can be a stylus, pen, or the user's finger.
The exemplary embodiments include a method to perform, based on at least one of hypertext transport protocol and non-hypertext transport protocol traffic tests failing, sending an hypertext transport protocol message to a subscription remediation server URI that carries a package1 message, receiving an hypertext transport protocol response from the subscription mediation server with a package2 message, and automatically replacing a password with a new value, automatically initiating creation of a new client certificate, or launching a browser to a URI provided in the response to enable user intervention. In addition, to receive an access request from a device, determining whether credentials are valid, and if the credentials are determined valid, sending an access-accept message with a success indication, and if the credentials are determined not valid, sending an access-accept message with a success indication and an indication that access by the device is limited to only a subscription remediation server. | What is claimed is: 1. A method comprising: after making an access request to a wi-fi network, performing, by a user device with an access point of the wi-fi network, an authentication operation with the wi-fi network using credentials existing in the user device to authenticate the user device to the wi-fi network; based on the authentication operation, authenticating with a four way handshake to the wi-fi network, wherein the authenticating with the four way handshake is successful even though a subscription remediation is required by the user device, and wherein based on the required remediation a connectivity of the user device is limited to a subscription remediation server; based on the required remediation, automatically retrieving a uniform resource indicator of the subscription remediation server from a pre-stored management object and generating a message to the uniform resource indicator of the subscription remediation server; in response to the message, receiving from the subscription remediation server at least one device management package; and in response to the receiving, executing at the user device the at least one device management package, wherein the executed at least one device management package causes, without user intervention, at least one of automatic creation of a new client certificate and automatic replacement of a password with a new value of the password at the user device in order to address the required subscription remediation. 2. The method according to claim 1, comprising after making the access request, performing hypertext transport protocol and non-hypertext transport protocol traffic tests, where if both the hypertext transport protocol and the non-hypertext transport protocol traffic tests are successful no subscription remediation is needed. 3. The method according to claim 1, further comprising performing a successful network attachment and checking a subscription expiry time in the pre-stored management object. 4. The method according to claim 3, based on the subscription expiry time indicating an expiration, automatically generating a hypertext transport protocol message to a uniform resource indicator of a subscription remediation server found in the pre-stored management object. 5. The method according to claim 1, in response to addressing the required subscription remediation, disassociating the user device from the wi-fi network and re-associating the user device with the wi-fi network in order to obtain full internet connectivity. 6. The method according to claim 1, wherein the user device comprises a non-transitory memory embodying computer program instructions, the computer program instructions executed by at least one processor to perform the method according to claim 1. 7. An apparatus, comprising: at least one processor; and at least one memory including computer program instructions, where the at least one memory and the computer program instructions are configured, with the at least one processor, to cause the apparatus to at least: after making an access request to a wi-fi network, perform, with a user device, to an access point of the wi-fi network an authentication operation with the wi-fi network using credentials existing in the user device; based on the authentication operation, authenticating with a four way handshake to the wi-fi network, wherein the authenticating with the four way handshake is successful even though a subscription remediation is required by the user device; and wherein based on the required remediation a connectivity of the user device is limited to a subscription remediation server; based on the required remediation, automatically retrieve a uniform resource indicator of a subscription remediation server from a pre-stored management object and generate a message to the uniform resource indicator of the subscription remediation server; in response to the message, receiving from the subscription remediation server at least one device management package; and in response to the receiving, execute at the user device the at least one device management package, wherein the executed at least one device management package causes, without user intervention, at least one of automatic creation of a new client certificate and automatic replacement of a password with a new value of the password at the user device in order to address the required subscription remediation. 8. The apparatus according to claim 7, where the at least one memory including the computer program instructions is configured with the at least one processor to cause the apparatus, after making the access request, to perform hypertext transport protocol and non-hypertext transport protocol traffic tests, where if both the hypertext transport protocol and the non-hypertext transport, protocol traffic tests are successful no subscription remediation is needed. 9. The apparatus according to claim 7, where the computer program instructions are configured, with the at least one processor, to cause the apparatus to perform a successful network attachment and checking a subscription expiry time in the pre-stored management object. 10. The apparatus according to claim 9, based on the subscription expiry time indicating an expiration, automatically generating a hypertext transport protocol message to a uniform resource indicator of a subscription remediation server found in the pre-stored management object. 11. The apparatus according to claim 7, where in response to the subscription being remediated, the computer program instructions are configured, with the at least one processor, to cause the apparatus to disassociate the user device from the network and re-associate the user device with the network in order to obtain full internet connectivity. 12. A method comprising: receiving, by a network access node of a wi-fi network, an access request from a user device in the wi-fi network; based on the access request performing an authentication operation with the user device using credentials existing in the user device; based on the authentication operation, authenticating the user device and determining that a subscription remediation is required by the user device; and wherein based on the required remediation a connectivity of the user device is limited to a subscription remediation server; and sending an access-accept message with a success indication and an indication that access by the user device is limited to only the subscription remediation server, wherein the access-accept message comprises a uniform resource indicator of a subscription remediation server from a pre-stored management object, and wherein the access request message causes the user device to generate a message to the uniform resource indicator of the subscription remediation server to cause at least one device management package to be provided by the subscription remediation server to cause, without user intervention, at least one of automatic creation of a new client certificate and automatic replacement of a password with a new value of the password at the user device in order to address the required subscription remediation. 13. The method according to claim 12, wherein the wi-fi network is a hot spot wireless network. 14. The method according to claim 12, wherein the access-accept message and the indication that the access is limited is sent to an access-point associated with the user device. 15. The method according to claim 12, wherein the credentials comprise at least one of credit card information and a password of the user device. 16. The method according to claim 12, wherein the network access node comprises a non-transitory memory embodying computer program instructions, the computer program instructions executed by at least one processor to perform the method according to claim 12. 17. An apparatus, comprising: at least one processor; and at least one memory including computer program instructions, where the at least one memory and the computer program instructions are configured, with the at least one processor, to cause the apparatus to at least: receive an access request from a user device in a wi-fi network; based on the access request, perform a authentication operation with the user device using credentials existing in the user device; based on the authentication operation, authenticate the user device and determine that a subscription remediation is required by the user device; and wherein based on the required remediation a connectivity of the user device is limited to a subscription remediation server; and send an access-accept message with a success indication and an indication that access by the user device is limited to only the subscription remediation server, wherein the access-accept message comprises a uniform resource indicator of a subscription remediation server from a pre-stored management object, and wherein the access request message causes the user device to generate a message to the uniform resource indicator of the subscription remediation server to cause at least one device management package to be provided by the subscription remediation server to cause, without user intervention, at least one of automatic creation of a new client certificate and automatic replacement of a password with a new value of the password at the user device in order to address the required subscription remediation. 18. The apparatus according to claim 17, where the access-accept message and the indication that the access is limited is sent to an access-point associated with the user device. 19. The apparatus according to claim 17, wherein the credentials comprise at least one of credit card information and a password of the user device. | This text describes a method that involves performing traffic tests and, if they fail, sending a message to a server for remediation. The response from the server can trigger various actions, such as changing a password, creating a new client certificate, or opening a browser for user intervention. Additionally, the method involves receiving an access request from a device, checking the validity of the credentials, and sending a corresponding response indicating whether access is granted or limited to the remediation server. | 1. A method is claimed for accessing a Wi-Fi network and performing subscription remediation on a user device. The method includes authenticating the user device to the Wi-Fi network using credentials stored in the device, performing a four-way handshake to authenticate the user device, even if subscription remediation is required, and limiting the device's connectivity to a subscription remediation server. The method further involves retrieving the server's address from a pre-stored management object, sending a message to the server, receiving device management packages in response to the message, and executing the packages to automatically address the subscription remediation, such as creating a new client certificate or replacing a password. 2. In addition to the above, the method includes performing hypertext transport protocol and non-hypertext transport protocol traffic tests after making an access request. If both tests are successful, no subscription remediation is needed. 3. The method also includes successfully attaching the user device to the network and checking the subscription expiry time in the pre-stored management object. If the expiry time indicates expiration, a hypertext transport protocol message is automatically generated to the subscription remediation server's address. 4. After addressing the required subscription remediation, the method involves disassociating the user device from the Wi-Fi network and re-associating it to obtain full internet connectivity. 5. The user device, which includes a non-transitory memory with computer program instructions, executes the method. 6. An apparatus is claimed for implementing the method. The apparatus includes at least one processor and memory with computer program instructions. The instructions cause the apparatus to authenticate the user device, determine the need for subscription remediation, and limit the device's connectivity to the subscription remediation server. The apparatus further retrieves the server's address from a pre-stored management object, sends a message to the server, and executes device management packages received in response to the message. The packages automatically handle the subscription remediation. 7. Additionally, the apparatus performs hypertext transport protocol and non-hypertext transport protocol traffic tests and checks the subscription expiry time in the pre-stored management object. It generates a hypertext transport protocol message if the expiry time indicates expiration. 8. The apparatus disassociates and then re-associates the user device with the network after addressing the subscription remediation. 9. A method is claimed for processing access requests in a Wi-Fi network. The method includes receiving an access request from a user device, performing an authentication operation with the device using stored credentials, and determining if subscription remediation is required. If remediation is needed, the device's connectivity is limited to a subscription remediation server. 10. The method then sends an access-accept message to the user device, indicating that access is limited to the subscription remediation server. The message includes the server's address retrieved from a pre-stored management object. The user device generates a message to the server to receive device management packages that automatically address the subscription remediation. 11. The Wi-Fi network can be a hot spot wireless network, and the access-accept message is sent to an access point associated with the user device. 12. The credentials used for authentication can include credit card information or a password. 13. The network access node, which includes a non-transitory memory with computer program instructions, executes the method. 14. An apparatus is claimed for processing access requests in a Wi-Fi network. The apparatus includes at least one processor and memory with computer program instructions, which receive access requests from user devices and perform authentication operations using stored credentials. The apparatus determines if subscription remediation is required and limits the devices' connectivity to the subscription remediation server. 15. The apparatus sends an access-accept message to the user devices, indicating that access is limited to the subscription remediation server. The message includes the server's address retrieved from a pre-stored management object. The user devices generate messages to the server and receive device management packages that automatically handle the subscription remediation. 16. The access-accept message and indication are sent to an access point associated with the user devices. 17. The credentials used for authentication can include credit card information or a password. | A method and apparatus are described for accessing a Wi-Fi network and performing subscription remediation on a user device. The method includes authenticating the user device to the network, performing a four-way handshake, and limiting connectivity to a remediation server if necessary. The server's address is retrieved from a management object, and messages are sent and received to automatically address the remediation. Traffic tests are performed, and if successful, no remediation is needed. The method also checks for subscription expiration and generates a message if necessary. The user device disassociates and re-associates with the network after remediation. The apparatus implements the method, while also performing traffic tests and generating messages. Additionally, another method and apparatus are described for processing access requests in a Wi-Fi network. The method includes authentication, determining the need for remediation, and limiting connectivity to the server. An access-accept message is sent to the user device, indicating limited access and including the server's address. The device generates a message to the server and receives management packages for remediation. The apparatus implements the method and sends the access-accept message to an access point. The credentials used for authentication can include credit card information or a password. | # Abstract A method and apparatus are described for providing access and subscription remediation to a user device in a Wi-Fi network. The user device is authenticated, a four-way handshake is performed, and access is limited to a | The embodiments described in the claims include methods and apparatuses for performing authentication and subscription remediation in a Wi-Fi network. A user device attempts to authenticate with the network using existing credentials. If authentication is successful but subscription remediation is required, the user device is limited to accessing a subscription remediation server. The user device automatically retrieves the server's address and sends a message to it. The server responds with device management packages that the user device executes without any user intervention. These packages may involve creating a new client certificate or replacing the password with a new value. If subscription remediation is successfully addressed, the user device disconnects from and reconnects to the network to obtain full internet connectivity. The claimed methods and apparatuses enable seamless and automated subscription remediation in Wi-Fi networks.
Methods and apparatus relating to routing and caching systems for reducing traffic and the bandwidth used by decentralized peer-to-peer (P2P) file sharing networks is described. The peer-to-peer network operates over an underlying network including first and second network portions. The method includes routing a peer-to-peer message in one of said network portions with an intended destination in the other of said network portions to a gateway between peer-to-peer modes residing on said first and second network portions. The method further includes controlling transport of said message at said gateway to limit propagation of said message into said other of said network portions. | What is claimed is: 1. A method of reducing traffic in a decentralized peer-to-peer network, said decentralized peer-to-peer network operating over an underlying network comprising first and second network portions, the method comprising: identifying, with an Internet Service Provider (ISP) router, whether messages in the first network portion are peer-to-peer messages or other messages; routing all peer-to-peer messages in the first network portion with an intended destination in the second network portion outside of a network of an Internet Service Provider (ISP) to a gateway between peer-to-peer nodes residing on said first and second network portions; and controlling transport of said peer-to-peer messages at said gateway to limit propagation of said peer-to-peer messages into said second network portion, wherein the other messages directly flow from the ISP router into the second network portion, while the peer-to-peer messages only flow through the gateway into the second network portion. 2. The method of claim 1, wherein said first network portion comprises a portion of said underlying network managed by the ISP and said second network portion comprises a portion of said underlying network not managed by the ISP that is connected to said first network portion across a boundary. 3. The method of claim 2, further comprising: limiting a number of peer-to-peer connections across said boundary to a permitted maximum. 4. The method of claim 1, wherein said transport controlling further comprises: blocking said peer-to-peer messages at said gateway. 5. The method of claim 1, wherein said transport controlling further comprises: redirecting said peer-to-peer messages to a peer-to-peer node within said first network portion. 6. The method of claim 1, wherein said transport controlling further comprises: responding to said peer-to-peer messages from said gateway. 7. The method of claim 6 wherein said peer-to-peer messages comprise queries, and wherein said responding further comprises: sending a response to said queries comprising cached data derived from previous responses to the queries. 8. The method of claim 6, wherein said peer-to-peer messages comprise file requests, and wherein said responding further comprises: sending a response to said file requests comprising previously cached data for a requested file. 9. The method of claim 1, wherein said peer-to-peer messages comprises file request messages, and wherein said controlling further comprises: modifying a response to a previous file search request such that said response does not indicate that a requested file may be found in said second network portion. 10. The method of claim 9, wherein said requested file is identified by a hash value. 11. The method of claim 9, further comprising: storing requested files in a cache, wherein said response is modified to refer to said cache. 12. The method of claim 9, wherein said underlying network comprises a third network portion, and wherein said modifying further comprises: modifying said response to indicate that said requested file is obtainable from a peer-to-peer node located on said third network portion. 13. The method of claim 1, wherein said physical network comprises a third network portion, wherein use of each of said network portions has an associated cost, wherein data transport over said third network portion has a cost less than a cost associated with said second network portion, and wherein said controlling further comprises: directing said peer-to-peer messages into said third network portion. 14. The method of claim 1, wherein said peer-to-peer messages have message identifiers, and wherein said controlling further comprises: storing said message identifiers for said peer-to-peer messages; monitoring message identifiers of the peer-to-peer messages passing through said gateway to produce identified messages; and limiting propagation of said identified messages such that said messages pass between said first and second network portions no more than a permitted maximum number of times. 15. The method of claim 14, wherein said permitted maximum number of times is one. 16. A computer network message controller that reduces traffic in a decentralized peer-to-peer network, said decentralized peer-to-peer network operating over a physical network comprising first and second network portions, said network message controller comprising: a router that is configured to identify whether messages in the first network portion are peer-to-peer messages or other messages and route all peer-to-peer messages in the first network portion with an intended destination in the second network portion outside of a network of an Internet Service Provider (ISP) to a gateway between peer-to-peer nodes residing on said first and second network portions; and a gateway controller that is configured to control transport of said peer-to-peer messages into said second network portion, wherein the other messages directly flow from the router into the second network portion, while the peer-to-peer messages only flow through the gateway into the second network portion. 17. The computer network message controller of claim 16, wherein said first network portion comprises a portion of said physical network managed by the ISP and said second network portion comprises a portion of said physical network not managed by the ISP that is connected to said first network portion across a boundary. 18. The computer network message controller of claim 17, wherein said gateway controller is configured to limit a number of peer-to-peer connections across said boundary to a permitted maximum. 19. The computer network message controller of claim 16 wherein said gateway controller is configured to block the peer-to-peer messages at said gateway. 20. The computer network message controller of claim 16 wherein said gateway controller is configured to redirect the peer-to-peer messages to a peer-to-peer node within said first network portion. 21. The computer network message controller of claim 16 wherein said gateway controller is configured to respond to the peer-to-peer messages. 22. The computer network message controller of claim 21, further comprising: a cache that is configured to store data, wherein said peer-to-peer messages comprise queries, and wherein said gateway controller is configured to send a response to said queries including data from said cache. 23. The computer network message controller of claim 21 wherein said peer-to-peer messages comprise file requests, further comprising: a cache that is configured to store data derived from previous responses to file requests, and wherein said gateway controller is configured to send a response to said file request including data from said cache. 24. The computer network message controller of claim 16, wherein said peer-to-peer messages comprise file request messages, and said gateway controller is configured to modify a response to a previous file search request such that said response does not indicate that a requested file may be found in said second network portion. 25. The computer network message controller of claim 24, wherein said requested file is identified by a hash value. 26. The computer network message controller of claim 24, further comprising: a cache that is configured to store requested files, wherein said gateway controller is configured to modify said response to refer to said cache. 27. The computer network message controller of claim 16 wherein said underlying network further comprises: a third network portion, wherein said gateway controller is configured to modify said response to indicate that said requested file is obtainable from a peer-to-peer node located on said third network portion. 28. The computer network message controller of claim 16, wherein said peer-to-peer messages have message identifiers, and wherein said gateway controller is configured to store said message identifiers for said peer-to-peer messages, monitor message identifiers of the peer-to-peer messages passing through said gateway to produce identified messages, and limit propagation of said identified messages such that said identified messages pass between said first and second network portions no more than a permitted maximum number of times. 29. The computer network message controller of claim 28, wherein said permitted maximum number of times is one. 30. The computer network message controller of claim 16, wherein said gateway controller further comprises: a processor, and a program memory that is configured to store processor control code coupled to said processor to load and implement said code. 31. A gateway controller, that is configured to reduce traffic in a decentralized peer-to-peer network operating over an underlying network comprising first and second network portions, the gateway controller operating at a gateway between peer-to-peer nodes residing on said first and second network portions, the gateway controller comprising: an interface for said first and second network portions, that is configured to receive all peer-to-peer messages in the first network portion with an intended destination in the second network portion outside of a network of an Internet Service Provider (ISP), wherein a router is configured to identify whether messages in the first network portion are peer-to-peer messages or other messages; and a controller that is configured to limit propagation of the peer-to-peer messages into the second network portion, wherein the other messages directly flow from the router into the second network portion, while the peer-to-peer messages only flow through the gateway into the second network portion. 32. The gateway controller of claim 31, wherein said controller is configured to block the peer-to-peer messages at said gateway. 33. The gateway controller of claim 31, wherein said controller is configured to redirect the peer-to-peer messages to a peer-to-peer node within said first network portion. 34. The gateway controller of claim 31, wherein said controller is configured to respond to the peer-to-peer messages. 35. The gateway controller of claim 34, further comprising: a query cache that is configured to store data derived from responses to queries, wherein said controller is configured to respond to the queries using data from said query cache, and the peer-to-peer messages comprise queries. 36. The gateway controller of claim 34, further comprising: a file request cache that is configured to store data derived from responses to file requests, wherein the peer-to-peer messages comprise file requests and said controller is configured to respond to said file requests using data from said file request cache. 37. The gateway controller of claim 31, wherein said peer-to-peer messages comprise file request messages, and said controller is configured to modify a response to a previous file search request such that said response does not indicate that a requested file may be found in said second network portion. 38. The gateway controller of claim 37, wherein said requested file is identified by a hash value. 39. The gateway controller of claim 37, further comprising: a cache that is configured to store requested files, wherein said controller is configured to modify said response to refer to said cache. 40. The gateway controller of claim 31, wherein said underlying network further comprises: a third network portion, wherein said controller is configured to modify said response to indicate said requested file is obtainable from a peer-to-peer node located on said third network portion. 41. The gateway controller of claim 31, wherein the peer-to-peer messages have message identifiers, said controller is configured to store said message identifiers for the peer-to-peer messages, monitor the message identifiers of the peer-to-peer messages passing through said gateway to produce identified messages, and limit propagation of said identified messages such that said peer-to-peer messages pass between said first and second network portions no more than a permitted maximum number of times. 42. The gateway controller of claim 41, wherein said permitted maximum number of times is one. 43. The gateway controller of claim 31, wherein said first network portion comprises a portion of said underlying network managed by the ISP and said second network portion comprises a portion of said underlying network not managed by the ISP that is connected to said first network portion across a boundary, and wherein said controller is configured to provide a limited number of peer-to-peer connections across said boundary. 44. The gateway controller of claim 31, wherein said controller further comprises: a processor; and a program memory that is configured to store processor control code coupled to said processor to load and implement said code, said code comprising code to configure said controller to control transport of said message into said other of said network portions. | This patent describes methods and devices for reducing internet traffic and bandwidth usage in decentralized peer-to-peer file sharing networks. The system includes two network portions, and the method involves routing messages between these portions through a gateway. The gateway controls the transmission of messages to limit their spread across the network, thereby reducing overall traffic and bandwidth usage. | The claimed invention is a method, a computer network message controller, and a gateway controller for reducing traffic in a decentralized peer-to-peer network that operates over an underlying network with multiple network portions. The method includes several steps: 1. Identifying, using an Internet Service Provider (ISP) router, whether messages in the first network portion are peer-to-peer messages or other messages. 2. Routing all peer-to-peer messages in the first network portion with an intended destination in the second network portion outside of the ISP's network to a gateway between peer-to-peer nodes residing on the first and second network portions. 3. Controlling the transport of peer-to-peer messages at the gateway to limit the propagation of such messages into the second network portion, while other messages directly flow from the ISP router into the second network portion. Additional features may include: - The first network portion is managed by the ISP, and the second network portion is not managed by the ISP and is connected to the first network portion through a boundary. - Limiting the number of peer-to-peer connections across the boundary to a permitted maximum. - Blocking, redirecting, or responding to the peer-to-peer messages at the gateway. - Sending responses to queries or file requests that include cached data derived from previous responses or previously cached data. - Modifying a response to a file search request to indicate that a requested file may not be found in the second network portion and referring to a cache. - Directing peer-to-peer messages into a third network portion with lower associated transport costs. - Storing and monitoring message identifiers to limit the propagation of identified messages between network portions. The computer network message controller and the gateway controller include components such as a router, a gateway, and a controller that perform the aforementioned functions of identifying, routing, controlling, and limiting the propagation of peer-to-peer messages. Overall, the claimed invention provides a solution for reducing traffic in a decentralized peer-to-peer network by directing and controlling the flow of peer-to-peer messages at a gateway between network portions. | This patent presents a method and system for decreasing internet traffic and bandwidth usage in decentralized peer-to-peer file sharing networks. The system consists of two network portions, and the method involves routing messages between these portions through a gateway. The gateway controls the transmission of messages to restrict their spread across the network, resulting in reduced overall traffic and bandwidth usage. Key aspects include identifying the type of messages, routing peer-to-peer messages through the gateway, controlling their transport to limit propagation, and employing cached data for responses. The invention also offers features like managing network portions, setting connection limits, blocking or redirecting messages, and optimizing transport costs. The computer network message controller and gateway controller play crucial roles in implementing these functions. Ultimately, this solution presents a practical approach for traffic reduction in decentralized peer-to-peer networks by managing message flow at a gateway between network portions. |  | The present invention relates to methods and apparatus for reducing traffic and bandwidth in decentralized peer-to-peer (P2P) file sharing networks. The method involves routing peer-to-peer messages from one network portion to another through a gateway. The gateway controls the transport of these messages to limit their propagation into the second network portion. This approach helps in reducing the overall traffic and bandwidth used by the P2P network. The invention also includes a computer network message controller and a gateway controller that implement these methods and apparatus.
There is provided improved management of a communications network including a plurality of sub-systems for providing services to subscribers. Data is received from a plurality of source systems in a communications network, said source systems encoding data according to different data models. Rules of processing the data received data from each of the source systems are defined. At least one customer experience event of the communications network is generated on the basis of the rules. | The invention claimed is: 1. A method comprising: receiving data from a plurality of source systems in a communications network, said source systems encoding data according to different data models, wherein the source systems are sub-systems of the communications network and provide subscribers of the communications network their subscribed services, said source systems comprising one or more of a billing system, a network management system of a telecommunications network, and a customer relationship management system; defining rules of processing the data received from each of the source systems; generating, in a distributed manner, independently and without customer involvement, on the basis of the rules, at least one customer experience event of the communications network; determining, before the received data shows that the customer experience has been affected, the generated customer experience event to exceed a threshold that indicates a future degraded service for a subscriber; determining a network element originating the generated customer experience event; and controlling the determined network element or a controller of the determined network element. 2. The method according to claim 1, wherein the rules comprise aggregating the received data into the customer experience event. 3. The method according to claim 1, wherein the received data defines events, for example performance information such as call drops, of the source systems. 4. The method according to claim 1, wherein the controlling of the network element comprises rebooting the network element. 5. The method according to claim 1, comprising: determining a customer experience event exceeding a threshold that indicates a network utilization of a service for a subscriber; determining a network element originating the customer experience event; and changing one or more parameters of the service. 6. The method according to claim 1, comprising: determining a customer experience event indicating an incorrect device setting of user equipment; and sending a command to a device management server to supply the user equipment with new device settings. 7. The method according to claim 1, wherein the received data from a source system comprises performance data of the source system, for example performance data of an element of the source system, and the performance data is processed to a customer experience event. 8. The method according to claim 1, wherein the customer experience event comprises a header identifying the event and specifying one or more of a priority of the event, classification of the event, severity of the event, status of the event, application causing the event, hostname originating the event, time of the event, event type, correlation identifier of the event. 9. The method according to claim 1, wherein the customer experience event comprises a body comprising one or more attributes that include one or more from a group comprising: source system performance value, source system event name and source system event time. 10. The method according to claim 1, wherein source data is received from events, for example equipment faults, of the source system. 11. The method according to claim 1, wherein the customer experience event comprises an extended mark-up language, XML, file. 12. The method according to claim 1, wherein the customer experience event includes attributes from a defined set of attributes. 13. The method according to claim 1, wherein the customer experience event includes attributes from a defined set of attributes in a bulk format, for example as a file location storing the attributes. 14. The method according to claim 1, wherein customer experience event comprises one or more of a call drop, sleeping cell detection and a change in a quality of service, for example a change in delay or data rate. 15. The method according to claim 1, wherein the communications network comprises a mobile communications network. 16. An apparatus, comprising: a receiver configured to receive data from a plurality of source systems in a communications network, said source systems configured to encode data according to different data models, wherein the source systems are subsystems of the communications network and provide subscribers of the communications network their subscribed services, said source systems comprising one or more of a billing system, a network management system of a telecommunications network, and a customer relationship management system; a storage medium configured to store rules of processing received data from each of the source systems; and a controller configured to generate, in a distributed manner, independently and without customer involvement, on the basis of the rules, at least one customer experience event of the communications network; determine, before the received data shows that the customer experience has been affected, the generated customer experience event to exceed a threshold that indicates a future degraded service for a subscriber; determine a network element originating the generated customer experience event; and control the determined network element or a controller of the determined network element. 17. A computer program product embodied on a non-transitory computer-readable medium, said product including computer-readable code including rules of processing data received data from a plurality of source systems in a communications network, said source systems encoding data according to different data models, wherein the source systems are sub-systems of the communications network and provide subscribers of the communications network their subscribed services, said source systems comprising one or more of a billing system, a network management system of a telecommunications network, and a customer relationship management system; and a definition of a customer experience event generated, in a distributed manner, independently and without customer involvement, on the basis of the received data processed according to the rules. | The present disclosure introduces an enhanced approach to managing a communications network that consists of multiple sub-systems catering to subscriber needs. The network receives data from various source systems, which employ different data models for encoding the information. To handle this complexity, the system defines rules for processing the received data from each source system. By applying these rules, the system generates at least one customer experience event, contributing to a more efficient and streamlined communications network. | The invention claimed is a method and apparatus for generating customer experience events in a communications network. The method includes receiving data from multiple source systems in the network, which encode data based on different data models. The received data defines events such as performance information from the source systems. Rules are defined to process the received data and generate customer experience events based on the rules. The customer experience events are generated in a distributed manner, independently and without customer involvement. The method further includes determining if the generated customer experience event exceeds a threshold indicating a future degraded service for a subscriber, determining the network element originating the event, and controlling the determined network element or its controller. The method may also involve aggregating the received data into the customer experience event. Additionally, the method may involve controlling the network element by rebooting it. Furthermore, the method may involve determining a customer experience event indicating network utilization exceeding a threshold for a subscriber and changing one or more parameters of the service. Another step of the method may involve determining a customer experience event indicating an incorrect device setting of user equipment and sending a command to a device management server to supply new device settings to the user equipment. The customer experience event includes a header identifying the event and specifying its priority, classification, severity, status, application causing the event, hostname originating the event, time of the event, event type, and correlation identifier. The customer experience event also includes a body comprising attributes such as source system performance value, source system event name, and source system event time. The customer experience event may be in the form of an XML file and can include attributes from a defined set of attributes. The customer experience event may also be in bulk format, such as a file location storing the attributes. The customer experience event can include various types of events, such as call drops, sleeping cell detection, and changes in quality of service. The communications network can be a mobile communications network. The apparatus includes a receiver configured to receive data from the source systems, a storage medium to store the processing rules, and a controller to generate customer experience events, determine the exceeding of thresholds, determine the originating network element, and control the network element or its controller. The computer program product includes computer-readable code to process received data from the source systems based on the defined rules and generate customer experience events. | The present disclosure introduces an enhanced approach to managing a communications network consisting of multiple sub-systems. The network receives data from various source systems, each using different data models. To handle this complexity, the system defines rules for processing the data from each source system to generate customer experience events. These events contribute to a more efficient communications network. The method involves receiving data, defining rules, generating customer experience events, determining if events exceed thresholds indicating degraded service, determining the originating network element, and controlling the network element or its controller. The customer experience events include headers and bodies with various attributes. The apparatus includes a receiver, storage medium, and controller. The computer program facilitates processing data and generating customer experience events. |  | This disclosure relates to improved management of a communications network that includes multiple sub-systems providing services to subscribers. The method includes receiving data from various source systems within the network, which encode data using different data models. Rules are defined for processing the received data from each source system. Customer experience events of the network are generated based on these rules, without customer involvement. The method involves determining if the generated customer experience events exceed a threshold indicating future degraded service for a subscriber, identifying the network element responsible, and controlling the network element or its controller. The method also includes additional functionalities such as aggregating data, changing parameters of services, managing user equipment settings, and handling performance data. The customer experience events include headers and bodies that represent various attributes and information related to the events. The disclosure also describes an apparatus and a computer program product for implementing this method.
The present invention is related to a method for selecting an image comprises forming a group of digital image representations, displaying a first digital image representation of the group of digital image representations on a touch sensitive display, generating a position signal in response to a detection of a pointing device on the touch sensitive display, said position signal indicating a touch position, identifying a selected position within the displayed first digital image representation based on the position signal, generating a zoom-in signal in response to a detection of the pointing device sliding away from the touch position on the touch display, said zoom signal indicating a sliding distance from the touch position, displaying an enlarged representation of the first digital image representation in response to the zoom-in signal, generating a shift signal in response to a detection of a second sliding motion of the fingertip on the touch sensitive display, and displaying a second digital image representation and an enlarged representation of the second digital image representation in response to the shift signal, the enlargement of the subarea being based on the zoom signal generated during displaying of the first digital image representation. | The invention claimed is: 1. A method for selecting a digital image representation comprising: forming a group of digital image representations; displaying on a touch sensitive display a first digital image representation from the group of digital image representations on the touch sensitive display; in response to a detection of a first user input at the touch sensitive display, generating a position signal indicative of a touch position; identifying an area at the touch position indicated by the position signal as a first portion of the first digital image representation within a second portion of the first digital image representation; receiving a second user input at the touch sensitive display and, in response to the received second user input, generating a first new composite image by displaying on the touch sensitive display the second portion of the first digital image representation but not the first portion of the first digital image representation and displaying on the touch sensitive display, in the area at the touch position, a third portion extracted from a second digital image representation from the group of digital image representations, which third portion is automatically identified by comparing the first portion of the first digital image representation to the second digital image representation; and receiving a third user input at the touch sensitive display and, in response to the received third user input, generating a second new composite image by displaying on the touch sensitive display the second portion of the first digital image representation but not the first portion of the first digital image representation nor the third portion of the second digital image representation and displaying on the touch sensitive display, in the area at the touch position, a fourth portion extracted from a third digital image representation from the group of digital image representations, which fourth portion is automatically identified by comparing the first portion of the first digital image representation to the third digital image representation. 2. A method as claimed in claim 1, wherein the first user input comprises a sliding motion of a pointing device at the touch sensitive display in a direction along a border of the area at the touch position. 3. A method as claimed in claim 2, wherein the second user input comprises a further sliding motion of a pointing device at the touch sensitive display in a direction along the border of the area at the touch position. 4. A method as claimed in claim 1, wherein the third portion extracted from the second digital image representation corresponds or is similar to the first portion of the first digital image representation. 5. A method as claimed in claim 4, wherein the third portion extracted from the second digital image representation comprises pixels that are substantially similar to pixels of the first portion of the first digital image representation. 6. A method according to claim 1, wherein the first portion of the first digital image representation is displayed as an enlarged representation of the first portion. 7. A method according to claim 1 comprising generating a zoom signal in response to at least a further touch at the touch sensitive display, and displaying a representation of a portion of a digital image representation dependent upon the zoom signal. 8. A method according to claim 1 comprising selecting the third portion extracted from the second digital image representation from the group of digital image representations to replace the first portion of the displayed first digital image representation. 9. A method according to claim 8, further comprising discarding the not selected digital image representations from the group of digital image representations. 10. A method according to claim 1, comprising displaying the other digital image representations, or comprising displaying miniatures of the digital image representations. 11. A method according to claim 1, wherein the group of digital image representations comprises any of or any combination of: images retrieved from a storage device; or images of essentially the same view, captured at different points in time; or images of essentially the same view, captured with different exposure settings; or images of essentially the same view, captured with different focus distances; or images of essentially the same view, exposed for different transforms. 12. A method according to claim 1 wherein the group of digital image representations comprise images captured of a same scene at a same field of view. 13. A method as claimed in claim 1, wherein comparing the first portion of the first digital image representation to the second digital image representation comprises comparing a content of the first portion of the first digital image representation to a content of the second digital image representation. 14. A method as claimed in claim 1, wherein the area at the touch position comprises an area within a predetermined radius of the touch position. 15. An image presentation device comprising: memory for storing a group of digital image representations, a touch sensitive display for receiving user inputs and displaying a first digital image representation from the group of digital image representations, and a processor for, in response to a detection of a first user input at the touch sensitive display, generating a position signal indicative of a touch position, wherein the processor is configured to: identify an area at the touch position indicated by the position signal as a first portion of the first digital image representation within a second portion of the first digital image representation; generate a first new composite image, in response to a second user input at the touch sensitive display, by displaying on the touch sensitive display the second portion of the first digital image representation but not the first portion of the first digital image representation and displaying on the touch sensitive display, in the area at the touch position, a third portion extracted from a second digital image representation from the group of digital image representations, which third portion is automatically identified by the processor by comparing the first portion of the first digital image representation to the second digital image representation; and generate a second new composite image, in response to a third user input at the touch sensitive display, by displaying on the touch sensitive display the second portion of the first digital image representation but not the first portion of the first digital image representation nor the third portion of the second digital image representation and displaying on the touch sensitive display, in the area at the touch position, a fourth portion extracted from a third digital image representation from the group of digital image representations, which fourth portion is automatically identified by the processor by comparing the first portion of the first digital image representation to the third digital image representation. 16. An image presentation device according to claim 15, wherein the first user input comprises a sliding motion of a pointing device at the touch sensitive display in a direction along a border of the area at the touch position. 17. An image presentation device according to claim 15 wherein the display is any of or any combination of: a resistive touch screen; or a touch screen based on surface acoustic wave technology; or a capacitive touch screen; or a touch screen using surface capacitance; or a touch screen based on projected capacitive touch technology; or a system based on infrared LEDs and photo sensors; or a system based on a strain gauge configuration; or a touch screen based on dispersive signal technology; or a touch screen based on acoustic pulse recognition technology. 18. An image presentation device according to claim 15 wherein the group of digital image representations comprise images captured of a same scene at a same field of view. 19. An image presentation device comprising: storage means for storing a group of digital image representations; a touch sensitive display for receiving user inputs and displaying a first digital image representation from the group of digital image representations; processor means for, in response to a detection of a first user input at the touch sensitive display, generating a position signal indicative of a touch position; means for identifying an area at the touch position indicated by the position signal as a first portion of the first digital image representation within a second portion of the first digital image representation; means for generating a first new composite image, in response to a second user input at the touch sensitive display, by displaying on the touch sensitive display the second portion of the first digital image representation but not the first portion of the first digital image representation and displaying on the touch sensitive display, in the area at the touch position, a third portion extracted from a second digital image representation from the group of digital image representations, which third portion is automatically identified by the processor means by comparing the first portion of the first digital image representation to the second digital image representation; and means for generating a second new composite image, in response to a third user input at the touch sensitive display, by displaying on the touch sensitive display the second portion of the first digital image representation but not the first portion of the first digital image representation nor the third portion of the second digital image representation and displaying on the touch sensitive display, in the area at the touch position, a fourth portion extracted from a third digital image representation from the group of digital image representations, which fourth portion is automatically identified by the processor means by comparing the first portion of the first digital image representation to the third digital image representation. | The invention pertains to a method for image selection on a touch sensitive display. A group of digital image representations is formed and displayed. A position signal is generated when a pointing device is detected on the display, identifying a selected position within the displayed image. A zoom-in signal is generated when the pointing device slides away from the touch position, causing an enlarged representation of the image to be displayed. A shift signal is generated when the pointing device is further moved on the display, resulting in the display of a second image and an enlarged representation of it. The level of enlargement is based on the initial zoom signal generated during the display of the first image. | The invention claimed is a method and device for selecting a digital image representation. The method includes forming a group of digital image representations and displaying a first digital image representation from the group on a touch-sensitive display. In response to user inputs, the method generates new composite images by extracting portions from different digital image representations and displaying them on the touch-sensitive display. The processor identifies areas on the touch-sensitive display based on user touch positions and compares the contents of the displayed portions to automatically select the appropriate portions from the group of digital image representations. The device includes memory for storing the digital image representations, a touch-sensitive display for user inputs and displaying images, and a processor for performing the method steps. The device can be used to create composite images from different digital image representations and provide an intuitive and interactive image selection experience. | This invention describes a method and device for selecting digital image representations on a touch-sensitive display. The method involves displaying a group of digital image representations and allowing the user to select a position within an image using a pointing device. The display then zooms in on the selected position. By sliding the pointing device away from the touch position, an enlarged representation of the image is displayed. Moving the pointing device further on the display causes a second image to be displayed, with the level of enlargement based on the initial zoom signal. The device includes memory, a touch-sensitive display, and a processor to implement these steps. The device enables users to create composite images by extracting portions from different digital image representations and automatically selecting appropriate portions based on user inputs. Overall, this invention offers an interactive and intuitive image selection experience. |  | The present invention is a method for selecting an image from a group of digital image representations. The method involves displaying a first digital image representation on a touch sensitive display and generating a position signal based on the touch position. The method also includes identifying a selected position within the first digital image representation and generating a zoom-in signal in response to sliding the pointing device away from the touch position. The method further includes displaying an enlarged representation of the first digital image representation based on the zoom-in signal. Additionally, the method involves generating a shift signal in response to a sliding motion of the fingertip on the touch display and displaying a second digital image representation and an enlarged representation of the second digital image representation based on the shift signal. The invention also includes an image presentation device that performs the method.
A method including automatically segmenting regions of images of a focal stack into segment regions; and based, at least partially, upon selection of one or more of the segment regions, generating a refocused image which induces different ones of the segment regions from at least two of the images of the focal stack. An apparatus including an image segmentator for a focal stack of images, where the image segmentator is configured to automatically form segment regions for each of the images; and a focal stack fuser configured to fuse the focal stack of images into a refocused image, where the refocused image comprises different ones of the segment regions from at least two of the images of the focal stack. | What is claimed is: 1. An apparatus comprising: at least one processor; and at least one memory including computer program code, wherein the at least one memory and the computer program code, with the at least one processor, cause the apparatus to: form segment regions for at least some images in a focal stack of images; fuse the focal stack of images into a refocused image, wherein the refocused image comprises different ones of the segment regions from at least two of the images of the focal stack; for pixels of each image of the focal stack, estimate a blur between each pixel and a corresponding pixel in another one of the images of the focal stack to form a blur map for each image of the focal stack; compare blur maps to each other, wherein the blur maps are thresholded to generate a relative depth map; classify pixels with similar blur levels as a same depth level, wherein at least one of the images has a set of in-focus ones of the pixels comprising a sharpest pixel among the focal stack; and apply an image matting technique on the focal stack of images with corresponding in-focus pixels. 2. An apparatus as in claim 1, wherein the apparatus is further caused to allow a user to select one or more of the segment regions for use in the refocused image. 3. An apparatus as in claim 1, wherein the apparatus is further caused to segment regions based on different focus planes of the regions in respective ones of the images of the focal stack of images. 4. An apparatus as in claim 1, wherein the apparatus is further caused to provide image registration of images of the focal stack to estimate a transform between the images. 5. An apparatus as in claim 4, wherein the apparatus is further caused to apply the transform to the images to align the images together. 6. An apparatus as in claim 1, wherein the apparatus is further caused, for each image, to use in-focus pixels as foreground indication, and in-focus pixels in all other ones of the focal stack images as background indication. 7. A method comprising: forming segment regions for at least some images in a focal stack of images; fusing the focal stack of images into a refocused image, wherein the refocused image comprises different ones of the segment regions from at least two of the images of the focal stack; for pixels of each image of the focal stack, estimating a blur between each pixel and a corresponding pixel in another one of the images of the focal stack to form a blur map for each image of the focal stack; comparing blur maps to each other, wherein the blur maps are thresholded to generate a relative depth map; classifying pixels with similar blur levels as a same depth level, wherein at least one of the images has a set of in-focus ones of the pixels comprising a sharpest pixel among the focal stack; and applying an image matting technique on the focal stack of images with corresponding in-focus pixels. 8. A method as in claim 7, further comprising enabling a user to select one or more of the segment regions for use in the refocused image. 9. A method as in claim 7, further comprising segmenting regions based on different focus planes of the regions in respective ones of the images of the focal stack of images. 10. A method as in claim 7, further comprising providing image registration of images of the focal stack to estimate a transform between the images. 11. A method as in claim 10, further comprising applying the transform to the images to align the images together. 12. A method as in claim 7, further comprising, for each image, using in-focus pixels as foreground indication, and in-focus pixels in all other ones of the focal stack images as background indication. 13. A non-transitory program storage device readable by a machine, tangibly embodying a program of instructions executable by the machine for performing operations, the operations comprising: forming segment regions for at least some images of a focal stack of images; fusing the focal stack of images into a refocused image, wherein the refocused image comprises different ones of the segment regions from at least two of the images of the focal stack; for pixels of each image of the focal stack, estimating a blur between each pixel and a corresponding pixel in another one of the images of the focal stack to form a blur map for each image of the focal stack; comparing blur maps to each other, wherein the blur maps are thresholded to generate a relative depth map; classifying pixels with similar blur levels as a same depth level, wherein at least one of the images has a set of in-focus ones of the pixels comprising a sharpest pixel among the focal stack; and applying an image matting technique on the focal stack of images with corresponding in-focus pixels. | This invention relates to a method and apparatus for generating refocused images from a focal stack of images. The method includes automatically segmenting the regions of the images into segment regions and generating a refocused image based on the selected segment regions. The apparatus includes an image segmentator that automatically forms segment regions for each image and a focal stack fuser that fuses the images into a refocused image containing different segment regions from at least two of the images. | The disclosed technology relates to an apparatus, method, and program storage device for refocusing images using a focal stack. The apparatus includes a processor and memory with computer program code that performs various operations. The apparatus forms segment regions for some images in a focal stack of images and fuses them into a refocused image. The refocused image contains segment regions from at least two images of the focal stack, and the segment regions are selected by the user. The apparatus estimates blur between pixels of each image in the focal stack and their corresponding pixels in another image of the stack, forming a blur map for each image. The blur maps are compared and thresholded to generate a relative depth map. Pixels with similar blur levels are classified as the same depth level, with one image having the sharpest pixel as the in-focus pixels. Finally, an image matting technique is applied to the focal stack using the corresponding in-focus pixels. The method and program storage device perform similar operations. | This invention presents a method and apparatus for generating refocused images from a set of images that have been captured at different focal depths. The method involves segmenting the regions of the images and creating a refocused image based on the selected segments. The apparatus consists of an image segmentator and a focal stack fuser that can create a refocused image by combining segments from multiple images. The technology includes a processor, memory, and computer program code, which perform various operations. These operations involve segmenting images, estimating blur between pixels, generating depth maps, and applying image matting techniques. The method, apparatus, and program storage device all aim to enhance the refocusing process using a focal stack. | The present invention can enhance the abilities of specialized cameras for individuals who rely on their cameras to capture a specific subject in different focal distances, such as a portrait photographer or a landscape photographer. With this invention, these photographers need only take one picture | The present invention is related to a method and apparatus for generating refocused images from a focal stack. The method includes automatically segmenting regions of images into segment regions and generating a refocused image based on the selection of these segment regions. The apparatus includes an image segmentator and a focal stack fuser to form segment regions and fuse the images of the focal stack into a refocused image. The apparatus also performs operations such as estimating blur, comparing blur maps, classifying pixels, and applying image matting techniques to enhance the refocused image. The invention provides a user-friendly interface for selecting segment regions and allows for the segmentation of regions based on the different focus planes. Furthermore, the apparatus provides image registration to align the images and uses in-focus pixels as foreground indication. The method can be stored in a program storage device and executed to perform the operations.
An apparatus, and computer program can recognize an IoT device. The apparatus, for example, may comprise at least one processor, and at least one memory including computer program code, the at least one memory and the computer program code configured to, with the at least one processor, cause the apparatus to receive an indication of an identifier of another apparatus via wireless communication, retrieve an emission pattern, and display a representation of the emission pattern according to a time-synchronization signal, wherein the retrieved emission pattern and the received indication are associated with each other. Similar and related example apparatus and example computer programs are also provided. | The invention claimed is: 1. An apparatus, comprising: at least one processor; and at least one memory including computer program code; the at least one memory and the computer program code configured to, with the at least one processor, cause the apparatus at least to: generate an emission pattern for emitting, by the apparatus, at least one of audio or light in accordance with the emission pattern; and transmit an indication of an identifier of the apparatus via radio frequency wireless communication, wherein the emission pattern and the transmitted indication are associated with each other, and wherein the emission pattern is generated based on the identifier of the apparatus by using a pseudo-random algorithm. 2. The apparatus according to claim 1, wherein the emission pattern comprises at least one of an audio emission or a visual emission, and wherein the visual emission comprises one of a pattern of Red-Green-Blue (RGB) Light-Emitting Diode (LED), a pattern of multiple monochrome Light-Emitting Diodes, or an on-off pattern on a monochrome Light-Emitting Diode. 3. The apparatus according to claim 1, wherein the apparatus is further caused to generate the emission pattern by associating the emission pattern with the identifier of the apparatus and to store the emission pattern associated with the identifier of the apparatus in an accessible database. 4. The apparatus according to claim 1, wherein the apparatus is further caused to receive a scan request message that contains an address of another apparatus. 5. The apparatus according to claim 4, wherein the apparatus is further caused to generate the emission pattern associated with the identifier of the apparatus by using an emission pattern received in the scan request message. 6. The apparatus according to claim 1, wherein the apparatus is further caused to trigger a usage of the emission pattern according to one of an internal maintenance trigger or a scan request message received from another apparatus. 7. The apparatus according to claim 1, wherein the emission pattern is dynamically changed every once in a while, and in response to dynamically changing the emission pattern, an indication of the emission pattern is also changed. 8. The apparatus according to claim 1, wherein the wireless communication comprises at least one of Bluetooth, cellular, Wi-Fi, RFID, proprietary transceiver in the apparatus, standardized transceiver in the apparatus, proprietary transceiver in another apparatus or standardized transceiver in the other apparatus. 9. A method, comprising: generating an emission pattern for emitting, by an apparatus, at least one of audio or light in accordance with the emission pattern; and transmitting an indication of an identifier of the apparatus via radio frequency wireless communication, wherein the emission pattern and the transmitted indication are associated with each other, and wherein the emission pattern is generated based on the identifier of the apparatus by using a pseudo-random algorithm. 10. The method according to claim 9, wherein the emission pattern comprises at least one of an audio emission or a visual emission, and wherein the visual emission comprises one of a pattern of Red-Green-Blue (RGB) Light-Emitting Diode (LED), a pattern of multiple monochrome Light-Emitting Diodes, or an on-off pattern on a monochrome Light-Emitting Diode. 11. The method according to claim 9, further comprising generating the emission pattern by associating the emission pattern with the identifier of the apparatus and storing the emission pattern associated with the identifier of the apparatus in an accessible database. 12. The method according to claim 9, further comprising receiving a scan request message that contains an address of another apparatus. 13. The method according to claim 12, further comprising generating the emission pattern associated with the identifier of the apparatus by using an emission pattern received in the scan request message. 14. The method according to claim 9, further comprising triggering a usage of the emission pattern according to one of an internal maintenance trigger or a scan request message received from another apparatus. 15. The method according to claim 9, wherein the emission pattern is dynamically changed every once in a while, and in response to dynamically changing the emission pattern, an indication of the emission pattern is also changed. 16. The method according to claim 9, wherein the wireless communication comprises at least one of Bluetooth, cellular, Wi-Fi, RFID, proprietary transceiver in the apparatus, standardized transceiver in the apparatus, proprietary transceiver in another apparatus or standardized transceiver in the other apparatus. 17. A non-transitory computer readable medium comprising computer processor-executable program code stored thereon, which when executed by a processor causes an apparatus at least to perform: generating an emission pattern for emitting, by an apparatus, at least one of audio or light in accordance with the emission pattern; and transmitting an indication of an identifier of the apparatus via radio frequency wireless communication, wherein the emission pattern and the transmitted indication are associated with each other, and wherein the emission pattern is generated based on the identifier of the apparatus by using a pseudo-random algorithm. 18. The non-transitory computer readable medium according to claim 17, wherein the emission pattern comprises at least one of an audio emission or a visual emission, and wherein the visual emission comprises one of a pattern of Red-Green-Blue (RGB) Light-Emitting Diode (LED), a pattern of multiple monochrome Light-Emitting Diodes, or an on-off pattern on a monochrome Light-Emitting Diode. 19. The non-transitory computer readable medium according to claim 17, wherein the computer processor-executable program code, when executed by the processor causes the apparatus at least to perform generating the emission pattern by associating the emission pattern with the identifier of the apparatus and storing the emission pattern associated with the identifier of the apparatus in an accessible database. 20. The non-transitory computer readable medium according to claim 17, wherein the computer processor-executable program code, when executed by the processor causes the apparatus at least to perform: receiving a scan request message that contains an address of another apparatus; and generating the emission pattern associated with the identifier of the apparatus by using an emission pattern received in the scan request message. | An apparatus and computer program have been developed to recognize and identify IoT devices. The apparatus includes a processor and memory that contain computer program code. This code enables the apparatus to receive an identifier from another device through wireless communication, retrieve an emission pattern, and display a representation of the emission pattern synchronized with a time-synchronization signal. The emission pattern and received identifier are connected. Similar apparatuses and computer programs are also available. | The invention discloses an apparatus and method for generating and emitting audio or light patterns based on a pseudo-random algorithm. The apparatus includes at least one processor and at least one memory with computer program code. The memory and program code are configured to generate an emission pattern for emitting audio or light and transmit an indication of the apparatus' identifier via radio frequency wireless communication. The emission pattern and transmitted indication are associated with each other, and the emission pattern is generated based on the apparatus' identifier using a pseudo-random algorithm. The emission pattern can include audio emissions or visual emissions such as a pattern of RGB LEDs, a pattern of multiple monochrome LEDs, or an on-off pattern on a monochrome LED. The apparatus can also store the emission pattern associated with the identifier in an accessible database. In addition, the apparatus is capable of receiving a scan request message containing the address of another apparatus. It can generate the emission pattern associated with its own identifier using an emission pattern received in the scan request message from another apparatus. The emission pattern can be triggered by an internal maintenance trigger or a scan request message received from another apparatus. The emission pattern can be dynamically changed periodically, and the indication of the emission pattern is changed accordingly. The wireless communication can be based on Bluetooth, cellular, Wi-Fi, RFID, proprietary transceiver, or standardized transceiver. The non-transitory computer readable medium includes processor-executable program code that performs similar functions, such as generating the emission pattern based on the identifier and transmitting the indication of the identifier via wireless communication. It can also store the emission pattern associated with the identifier in an accessible database and generate the emission pattern based on an emission pattern received in a scan request message. In summary, the invention provides an apparatus and method for generating and emitting audio or light patterns based on a pseudo-random algorithm, with the ability to associate the emission pattern with an identifier and transmit it via wireless communication. | A new apparatus and computer program have been created to identify and recognize IoT devices. The apparatus includes a processor and memory that contain computer program code. With this code, the apparatus can receive an identifier from another device through wireless communication, retrieve an emission pattern, and display a representation of the emission pattern synchronized with a time-synchronization signal. The emission pattern and received identifier are connected, and the apparatus is able to generate and emit audio or light patterns using a pseudo-random algorithm. It includes a processor and memory with program code that generates an emission pattern for emitting audio or light and transmits an indication of the apparatus' identifier through radio frequency wireless communication. The emitted pattern can consist of audio or visual emissions, such as RGB LEDs or monochrome LEDs. The apparatus can store the emission pattern associated with the identifier in a database, and it is capable of generating the emission pattern using an emission pattern received from another apparatus in a scan request message. The emission pattern can be changed periodically, and the indication of the pattern will be updated accordingly. The wireless communication can take place through various methods, including Bluetooth, cellular, Wi-Fi, RFID, proprietary transceiver, or standardized transceiver. In summary, this invention offers an apparatus and method that generate and emit audio or light patterns based on a pseudo-random algorithm. The emission patterns are associated with an identifier and can be transmitted wirelessly. | This invention can be used to recognize and identify IoT devices. | The invention describes an apparatus and computer program that can recognize an IoT device. The apparatus includes a processor, memory, and computer program code. It can receive an identifier of another apparatus via wireless communication, retrieve an emission pattern, and display a representation of the emission pattern based on a time-synchronization signal. The emission pattern and the received indication are associated with each other. The emission pattern can be generated based on the identifier of the apparatus using a pseudo-random algorithm. The apparatus can transmit an indication of its identifier via radio frequency wireless communication, and the emission pattern and the transmitted indication are associated with each other. The emission pattern can include audio or light patterns, such as RGB LED patterns or on-off patterns. The apparatus can also store the emission pattern associated with the identifier in a database and generate the emission pattern based on a received scan request message. The emission pattern can be dynamically changed, and the indication of the emission pattern is also changed accordingly. The wireless communication can be Bluetooth, cellular, Wi-Fi, RFID, or other types of transceivers. The invention also includes a method and a computer-readable medium that perform similar functions.
The present invention provides a method for shortening signaling delay of ISC session transfer procedure, a network element for controlling ISC session transfer, a network element for anchoring a media path in ISC session transfer and a communication system including at least two terminals and the above two network elements. In the present invention, the SCC AS decides if a media path needs to be anchored in a media anchor point MRF, and if yes, then instructs a MRF to assign respective media endpoints for a local UE and a remote UE and connect the two media endpoints together, so as to divide the session between the local UE and the remote UE into two independent sub-sessions: a session between the local UE and the MRF, and a session between the remote UE and the MRF. For these two sub-sessions, the SIP signaling is terminated and sent out in the SCC AS. Thus, when a local UE or a remote UE triggers handover, only one sub-session needs to be updated/influenced. | The invention claimed is: 1. A method for shortening signaling delay of IMS service continuity ISC session transfer procedure, comprising: receiving, by a first network element, a session setup request message and forwarding said session setup request message to a second network element according to initial filtering criteria iFC, deciding, by said second network element, if the condition for anchoring a media path in a media anchor point is met, and if yes, then instructing said media anchor point to assign respective media endpoints for a local terminal and a remote terminal, assigning, by said media anchor point, respective media endpoints for said local terminal and remote terminal, connecting said media endpoints together and sending to said second network element a first response message with session description protocol information of said media endpoints, terminating, by said second network element, a sub-session with said local terminal according to said session description protocol information, and initiating creation of a sub-session with said remote terminal, after said remote terminal having acknowledged, sending, by said second network element, a second response message with session description protocol information of the media endpoint of said local terminal to said local terminal via said first network element, and wherein, when said ISC session transfer is being performed, said method also comprises: sending, by said second network element, a first message with session description protocol information of a target transfer-in access leg to said media anchor point, upon reception of a handover request message, replacing, by said media anchor point, a source transfer-out access leg by said target transfer-in access leg, and acknowledging said second network element. 2. The method according to claim 1, comprising also: after said second network element having sent said second response message to said local terminal, said local terminal acknowledging said second network element in an access leg sub-session, and then said second network element acknowledging said remote terminal in a remote leg sub-session. 3. The method according to claim 1, wherein the condition to be met for anchoring a media path in said media anchor point comprises that said local terminal supports Single Radio Voice Call Continuity SRVCC/SIC, and said local terminal is camping in an access network with high SRVCC handover probability. 4. The method according to claim 3, wherein said high SRVCC handover probability occurs in such a case as: the Long Term Evolution LTE and IMS network being deployed with a small LTE coverage, and thus the LTE and IMS network being predefined with high SRVCC handover probability. 5. The method according to claim 1, wherein said second network element instructing said media anchor point to assign media endpoints is performed by one of the following means: sending to said media anchor point a second message for instructing said media anchor point to assign respective media endpoints for said local terminal and remote terminal; or respectively sending to said media anchor point a third message for instructing said media anchor point to assign a media endpoint for said local terminal and a fourth message for instructing said media anchor point to assign a media endpoint for said remote terminal. 6. The method according to claim 1, wherein said first network element is a Service Call Session Control Function entity, said second network element is a Service Continuity Control Application Server, and said media anchor point is a Media Resource Function entity; and/or said session setup request message, said handover request message and said second message, third message and fourth message are INVITE messages, said first message is a re-INVITE message, said first response message and said second response message are 200 OK message. 7. An apparatus for controlling IMS service continuity ISC session transfer, said apparatus comprising: a network element configured to: decide if a condition for anchoring a media path in a media anchor point is met upon reception of a session setup request message, and if yes, then instruct said media anchor point to assign respective media endpoints for a local terminal and a remote terminal; upon reception of a first response message with session description protocol information of said media endpoints from said media anchor point, terminate a sub-session with said local terminal according to said session description protocol information and initiate creation of a sub-session with said remote terminal; after said remote terminal having acknowledged, send to said local terminal a second response message with session description protocol information of the media endpoint of said local terminal; and upon reception of a transfer request message, send to said media anchor point a first message with session description protocol information of a target transfer-in access leg. 8. The apparatus according to claim 7, wherein the condition to be met for anchoring a media path in said media anchor point comprises that said local terminal supports Single Radio Voice Call Continuity SRVCC/SIC, and said local terminal is camping in an access network with high SRVCC handover probability. 9. The apparatus according to claim 8, wherein said high SRVCC handover probability occurs in such a case as: the Long Term Evolution LTE and IMS network being deployed with a small LTE coverage, and thus the LTE and IMS network being predefined with high SRVCC handover probability. 10. The apparatus according to claim 7, wherein said network element instructing said media anchor point to assign media endpoints is performed by one of the following: sending to said media anchor point a second message for instructing said media anchor point to assign respective media endpoints for said local terminal and remote terminal; or respectively sending to said media anchor point a third message for instructing said media anchor point to assign a media endpoint for said local terminal and a fourth message for instructing said media anchor point to assign a media endpoint for said remote terminal. 11. The apparatus according to claim 7, wherein: said network element is a Service Continuity Control Application Server, and said media anchor point is a Media Resource Function entity and/or said session setup request message, said handover request message and said second message, third message and fourth message are INVITE messages, said first message is a re-INVITE message, said first response message and said second response message are 200 OK messages. 12. A network element for anchoring a media path in IMS service continuity ISC session transfer, said network element being configured to: upon reception of an instruction from another network element, assign respective media endpoints for a local terminal and a remote terminal and connect said media endpoints together; send to said another network element a response message with session description protocol information of said media endpoints (200 OK); and replace a source transfer-out access leg by a target transfer-in access leg. 13. The network element according to claim 12, wherein said network element is a Media Resource Function entity, and said another network element is a Service Continuity Control Application Server. 14. The network element according to claim 12, wherein said response message is a 200 OK message. 15. A communication system, comprising: at least two terminals; a first network element configured to: decide if a condition for anchoring a media path in a media anchor point is met upon reception of a session setup request message, and if yes, then instruct said media anchor point to assign respective media endpoints for a local terminal and a remote terminal; upon reception of a first response message with session description protocol information of said media endpoints from said media anchor point, terminate a sub-session with said local terminal according to said session description protocol information and initiate creation of a sub-session with said remote terminal; after said remote terminal having acknowledged, send to said local terminal a second response message with session description protocol information of the media endpoint of said local terminal; and upon reception of a transfer request message, send to said media anchor point a first message with session description protocol information of a target transfer-in access leg; and a second network element configured to: upon reception of an instruction from a third network element, assign respective media endpoints for a local terminal and a remote terminal and connect said media endpoints together, send to said third network element a response message with session description protocol information of said media endpoints, and replace a source transfer-out access leg by a target transfer-in access leg. | The present invention offers a method to reduce the delay in the transfer of sessions in an ISC (Interconnection System Control) procedure. It includes a network element that controls ISC session transfer, another network element that anchors a media path in ISC session transfer, and a communication system with at least two terminals and the aforementioned network elements. The method involves the SCC AS (Service Control Function Application Server) determining if a media path should be anchored in a media anchor point MRF (Media Resource Function), and if so, it instructs the MRF to assign media endpoints for a local UE (User Equipment) and a remote UE and connect them. This divides the session into two sub-sessions: one between the local UE and the MRF, and one between the remote UE and the MRF. The SIP (Session Initiation Protocol) signaling for these sub-sessions is terminated and sent out in the SCC AS. This way, when a handover is triggered by either the local or remote UE, only one sub-session needs to be updated or affected. | Claim 1 describes a method for shortening signaling delay of IMS service continuity ISC session transfer procedure. The method involves receiving a session setup request message from a first network element and forwarding it to a second network element based on initial filtering criteria. The second network element then determines if the condition for anchoring a media path in a media anchor point is met. If it is, the second network element instructs the media anchor point to assign respective media endpoints for a local terminal and a remote terminal. The media anchor point connects the media endpoints and sends a first response message with session description protocol information to the second network element. The second network element terminates a sub-session with the local terminal and initiates creation of a sub-session with the remote terminal. After the remote terminal acknowledges, the second network element sends a second response message with session description protocol information to the local terminal via the first network element. During the ISC session transfer, the second network element also sends a first message with session description protocol information of a target transfer-in access leg to the media anchor point upon receiving a handover request message. The media anchor point replaces the source transfer-out access leg with the target transfer-in access leg and acknowledges the second network element. Claim 13 describes a network element for anchoring a media path in IMS service continuity ISC session transfer. The network element receives instructions from another network element and assigns respective media endpoints for a local terminal and a remote terminal. It connects the media endpoints and sends a response message with session description protocol information to the other network element. It also replaces a source transfer-out access leg with a target transfer-in access leg. | The present invention provides a method to reduce delay in transferring sessions during an ISC procedure. It involves using network elements to control session transfer and anchor media paths, as well as a communication system with multiple terminals. The method includes determining if a media path should be anchored in a media anchor point, assigning media endpoints for local and remote terminals, and connecting them. This divides the session into sub-sessions, making updates or handovers more efficient. Claim 13 describes a network element that anchors media paths and replaces access legs for seamless transfer. |  | The present invention is directed towards a method and apparatus for shortening the signaling delay of an IMS service continuity (ISC) session transfer procedure. The invention involves a network element that receives a session setup request message and forwards it to another network element. The second network element determines whether to anchor a media path in a media anchor point and assigns respective media endpoints for a local terminal and a remote terminal. The media endpoints are connected together, allowing the session to be divided into two sub-sessions. The network element terminates the sub-session with the local terminal and initiates creation of a sub-session with the remote terminal. The method also includes sending messages to update the sub-sessions when a handover request is triggered. The invention also includes the network element for controlling the ISC session transfer, the network element for anchoring the media path, and a communication system that includes the terminals and network elements.
A method comprises receiving, via a user interface of a user terminal, an indication of a user selection of a contact identifier, identifying, from plural event information items stored in at least one memory, an event information item which is associated with the selected contact, wherein each of the plural event information items has a timestamp associated therewith, and causing a graphical chronology to be displayed on a display (14) of the user terminal, wherein the graphical chronology comprises plural sub-regions (50-1-50-3) each relating to a different time interval, wherein the graphical chronology includes a graphical representation of the identified event information item (53, 55), the graphical representation being located in a one of the sub-regions (50-1-50-3) based on a comparison of the timestamp associated with the identified event information item and the time interval to which the sub-region (50-1-50-3) relates. | The invention claimed is: 1. A method comprising: receiving, via a user interface of a user terminal, an indication of a user selection of a contact identifier; identifying one or more category indicators associated with the selected contact, the one or more category indicators relating to categories or subjects which are of interest to the selected contact; identifying, from plural event information items stored in at least one memory and using the identified one or more category indicators, an event information item which is associated with the selected contact, wherein each of the plural event information items has a timestamp associated therewith, the timestamp indicating the time at which an event is scheduled to take place; and causing a graphical chronology to be displayed on a display of the user terminal, wherein the graphical chronology comprises plural sub-regions each relating to a different time interval, wherein the graphical chronology includes a graphical representation of the identified event information item, the graphical representation being located in a one of the sub-regions based on a comparison of the timestamp associated with the identified event information item and the time interval to which the sub-region relates. 2. The method of claim 1, comprising: identifying, from plural contact information items stored in the at least one memory, a contact information item which is associated with the selected contact identifier, wherein a graphical representation of the identified contact information item is located in a one of the sub-regions of the graphical chronology. 3. The method of claim 2, wherein the graphical representation of the identified contact information item is located in a sub-region which relates to a time interval which includes a current time. 4. The method of claim 2, comprising: responding to a user selection of the graphical representation of the contact information item by causing a communication application to be launched, the communication application using the contact information item to allow the user of the user terminal to communicate with a contact associated with the selected contact identifier. 5. The method of claim 1, comprising: responding to a user selection of the graphical representation of the event information item by causing information associated with the event information item to be displayed. 6. The method of claim 1, comprising: initially causing a first set of the plural sub-regions of the graphical chronology to be displayed, the first set including a sub-region relating to a time interval which includes a current time; and subsequently, responding to a user input by causing a second set of the plural sub-regions to be displayed, the second set including at least one different sub-region not included in the first set. 7. The method of claim 6, wherein: if the user input indicates a first direction, the at least one different sub-region relates to a time interval which is subsequent to the current time; and if the user input indicates a second direction, the at least one different sub-region relates to a time interval which is prior to the current time. 8. The method of claim 1, comprising: identifying, from plural other information items stored in the at least one memory, an other information item which is associated with the selected contact and which has an associated timestamp which identifies a time which is subsequent to a time at which the graphical chronology was last caused to be displayed; initially causing a first set of sub-regions to be displayed on the display, the first set of sub-regions including a sub-region in which a graphical representation of the identified other information item is located; and subsequently causing a second set of sub-regions to be displayed. 9. Apparatus comprising at least one processor and at least one memory having computer-readable instructions stored thereon, the computer-readable instructions, when executed by the at least one processor, causing the apparatus: to receive, via a user interface of a user terminal, an indication of a user selection of a contact identifier; to identify one or more category indicators associated with the selected contact, the one or more category indicators relating to categories or subjects which are of interest to the selected contact; to identify, from plural event information items stored in at least one memory and using the identified one or more category indicators, an event information item which is associated with the selected contact, wherein each of the plural event information items has a timestamp associated therewith, the timestamp indicating the time at which an event is scheduled to take place; and to cause a graphical chronology to be displayed on a display of the user terminal, wherein the graphical chronology comprises plural sub-regions each relating to a different time interval, wherein the graphical chronology includes a graphical representation of the identified event information item, the graphical representation being located in a one of the sub-regions based on a comparison of the timestamp associated with the identified event information item and the time interval to which the sub-region relates. 10. The apparatus of claim 9, wherein the computer-readable instructions cause the apparatus: to identify, from plural contact information items stored in the at least one memory, a contact information item which is associated with the selected contact identifier, wherein a graphical representation of the identified contact information item is located in a one of the sub-regions of the graphical chronology. 11. The apparatus of claim 10, wherein the graphical representation of the identified contact information item is located in a sub-region which relates to a time interval which includes a current time. 12. The apparatus of claim 10, wherein the computer-readable instructions cause the apparatus: to be responsive to a user selection of the graphical representation of the contact information item to cause a communication application to be launched, the communication application using the contact information item to allow the user of the user terminal to communicate with a contact associated with the selected contact identifier. 13. The apparatus of claim 9, wherein the computer-readable instructions cause the apparatus: to be responsive to a user selection of the graphical representation of the event information item to cause information associated with the event information item to be displayed. 14. The apparatus of claim 9, wherein the computer-readable instructions cause the apparatus: initially, to cause a first set of the plural sub-regions of the graphical chronology to be displayed, the first set including a sub-region relating to a time interval which includes a current time; and subsequently, to be responsive to a user input to cause a second set of the plural sub-regions to be displayed, the second set including at least different one sub-region not included in the first set. 15. The apparatus of claim 14, wherein: if the user input indicates a first direction, the at least one different sub-region relates to a time interval which is subsequent to the current time; and if the user input indicates a second direction, the at least one different sub-region relates to a time interval which is prior to the current time. 16. The apparatus of claim 9, wherein the computer-readable instructions cause the apparatus: to identify, from plural other information items stored in the at least one memory, an other information item which is associated with the selected contact and which has an associated timestamp which identifies a time which is subsequent to a time at which the graphical chronology was last caused to be displayed; initially to cause a first set of sub-regions to be displayed on the display, the first set of sub-regions including a sub-region in which a graphical representation of the identified other information item is located; and subsequently to cause a second set of sub-regions to be displayed. 17. A non-transitory computer-readable medium having computer-readable instructions stored thereon, the computer-readable instructions, when executed by the at least one processor, causing the processor: to receive, via a user interface of a user terminal, an indication of a user selection of a contact identifier; to identify one or more category indicators associated with the selected contact, the one or more category indicators relating to categories or subject which are of interest to the select contact; to identify, from plural event information items stored in at least one memory and using the identified one or more category indicators, an event information item which is associated with the selected contact, wherein each of the plural event information items has a timestamp associated therewith, the timestamp indicating the time at which an event is scheduled to take place; and to cause a graphical chronology to be displayed on a display of the user terminal, wherein the graphical chronology comprises plural sub-regions each relating to a different time interval, wherein the graphical chronology includes a graphical representation of the identified event information item, the graphical representation being located in a one of the sub-regions based on a comparison of the timestamp associated with the identified event information item and the time interval to which the sub-region relates. 18. The computer-readable medium of claim 17, wherein the computer-readable instructions cause the processor: to identify, from plural contact information items stored in the at least one memory, a contact information item which is associated with the selected contact identifier, wherein a graphical representation of the identified contact information item is located in a one of the sub-regions of the graphical chronology. 19. The computer-readable medium of claim 18, wherein the graphical representation of the identified contact information item is located in a sub-region which relates to a time interval which includes a current time. 20. The computer-readable medium of claim 18, wherein the computer-readable instructions cause the processor: to be responsive to a user selection of the graphical representation of the contact information item to cause a communication application to be launched, the communication application using the contact information item to allow the user of the user terminal to communicate with a contact associated with the selected contact identifier. | This method involves receiving a user's selection of a contact identifier through a user interface on a user terminal. The method then identifies an event information item associated with the selected contact from multiple stored event information items, each with a timestamp. Next, a graphical chronology is displayed on the user terminal's display, consisting of multiple sub-regions representing different time intervals. The identified event information item is graphically represented within one of the sub-regions based on a comparison of its timestamp with the corresponding time interval. | The invention relates to a method, apparatus, and computer-readable medium for displaying a graphical chronology of events associated with a selected contact. When a user selects a contact identifier, one or more category indicators associated with the selected contact are identified. These category indicators represent categories or subjects of interest to the selected contact. Using these category indicators, an event information item associated with the selected contact is identified from a memory, where each event information item has a timestamp indicating the scheduled time of the event. A graphical chronology is then displayed on a user terminal's display, with each sub-region representing a different time interval. The identified event information item is represented graphically in one of the sub-regions based on a comparison of its timestamp and the corresponding time interval. Additionally, contact information items associated with the selected contact can also be displayed in the graphical chronology, allowing the user to communicate with the contact. The graphical chronology can be modified based on user input and can display other information items associated with the selected contact. | This invention presents a method, apparatus, and computer-readable medium for displaying a graphical chronology of events related to a selected contact. The method involves selecting a contact and identifying event information items associated with that contact. These event information items have timestamps indicating when the events occurred. A graphical chronology is then displayed on a user terminal's screen, with different sub-regions representing different time intervals. The identified event information item is graphically represented within one of the sub-regions based on its timestamp. The user can also view contact information and communicate with the contact through the graphical chronology. The display can be customized based on user preferences and can include additional information items related to the selected contact. | In one embodiment, the chronology is a timeline that divides the time period into segments (e.g. day, week, month, year, etc). Each segment is subdivided into days, and each day is further divided into | The method described in the patent application involves receiving a user selection of a contact identifier through a user interface. The method then identifies one or more category indicators associated with the selected contact, which relate to categories or subjects of interest to the contact. Using these category indicators, the method identifies an event information item associated with the selected contact from a collection of event information items stored in memory. Each event information item has a timestamp indicating the scheduled time of the event. The method then displays a graphical chronology on a user terminal's display, with different sub-regions representing different time intervals. The identified event information item is displayed as a graphical representation in the appropriate sub-region based on a comparison of its timestamp and the time interval. The patent also covers similar methods for identifying contact information items and other information items associated with the selected contact, and launching communication applications or displaying information when the graphical representations of these items are selected. The patent application also includes corresponding apparatus and computer-readable medium claims.
A method for grouping of CS (and comb values) for DM-RS and SRS on shared time-frequency resources is described. The method includes dividing a RS space into at least a first region and a second region. The method also includes allocating, from the first region, a DM-RS sequence CS and/or a DM-RS comb for a DM-RS; and allocating, from the second region, a SRS sequence CS and/or a SRS comb for a SRS. The DM-RS and the SRS are on the same resources on an uplink shared channel (such as a PUSCH for example). The RS space comprises at least one of a CS set and a IFDM comb set. The CS set and/or the IFDM comb set of the first region is based at least in part on a number of physical resource blocks allocated to the uplink shared channel. Apparatus and computer readable media are also described. | What is claimed is: 1. An apparatus, comprising at least one processor; and at least one memory including computer program code, the at least one memory and the computer program code configured to, with the at least one processor, cause the apparatus to perform at least the following: to divide a reference signal space into at least a first region and a second region; to allocate, from the first region, at least one of a demodulation reference signal sequence cyclic shift and a demodulation reference signal comb for a demodulation reference signal; to allocate, from the second region, at least one of a sounding reference signal sequence cyclic shift and a sounding reference signal comb for a sounding reference signal, to set a minimum bandwidth of the uplink shared channel and to configure a size of a reference signal space in response to a predefined parameter indicative of an uplink bandwidth usage; and where the demodulation reference signal and the sounding reference signal are on the same resources on an uplink shared channel, where the reference signal space comprises at least one of a cyclic shift set and an interleaved frequency division multiple comb set, and where the at least one of the cyclic shift set and the interleaved frequency division multiple comb set of the first region is based at least in part on a number of physical resource blocks allocated to the uplink shared channel, and wherein at least one of the demodulation reference signal sequence cyclic shift resolution and the demodulation reference signal comb are dependent on the number of physical response blocks allocated to the uplink shared channel. 2. The apparatus of claim 1, where a size of the at least one of the cyclic shift set and the interleaved frequency division multiple comb set on the first region is selected from one of a first size and a second size based at least in part on the number of physical resource blocks allocated to the uplink shared channel. 3. The apparatus of claim 1, where the first region and the second region overlap. 4. The apparatus of claim 3, where at least one of cyclic shift and comb values in both the first region and the second region are used for at least one of an aperiodic sounding reference signal cyclic shift and comb. 5. The apparatus of claim 1, where a size of the reference signal space is based at least in part on at least one of: cell size, cell traffic characteristics, uplink data rates, and uplink cooperative multiple point reception configuration of a cell. 6. The apparatus of claim 1, where allocating the at least one of the demodulation reference signal sequence cyclic shift and the demodulation reference signal comb is based at least in part on a size of the demodulation reference signal sequence. 7. A method comprising: receiving, by a user equipment, an indication of at least one of a demodulation reference signal sequence cyclic shift and a demodulation reference signal comb for a demodulation reference signal; receiving, by a user equipment, an indication of at least one of a sounding reference signal sequence cyclic shift and a sounding reference signal comb for a sounding reference signal; receiving, by a user equipment, a set minimum bandwidth of an uplink shared channel and a configuration of a size of a reference signal space set in response to a predefined parameter indicative of an uplink bandwidth usage; where the at least one of the demodulation reference signal sequence cyclic shift and the demodulation reference signal comb are from a first region of a reference signal space, where the at least one of a sounding reference signal sequence cyclic shift and the sounding reference signal comb are from a second region of the reference signal space, where the demodulation reference signal and the sounding reference signal are on the same resources on the uplink shared channel, where the reference signal space comprises at least one of a cyclic shift set and an interleaved frequency division multiple comb set, and where the at least one of the cyclic shift set and the interleaved frequency division multiple comb set of first region is based at least in part on a number of physical resource blocks allocated to the uplink shared channel, and wherein at least one of the demodulation reference signal sequence cyclic shift resolution and the demodulation reference signal comb are dependent on the number of physical response blocks allocated to the uplink shared channel; transmitting, by a user equipment, the demodulation reference signal using the at least one of the demodulation reference signal sequence cyclic shift and the demodulation reference signal comb; and transmitting, by a user equipment, the sounding reference signal using the at least one of the sounding reference signal sequence cyclic shift and the sounding reference signal comb. 8. The method of claim 7, where a size of the at least one of the cyclic shift set and the interleaved frequency division multiple comb set on the first region is selected from one of a first size and a second size based at least in part on the number of physical resource blocks allocated to the uplink shared channel. 9. The method of claim 7, where the first region and the second region overlap. 10. The method of claim 9, where at least one of cyclic shift and comb values in both the first region and the second region are used for at least one of an aperiodic sounding reference signal cyclic shift and comb. 11. The method of claim 7, where a size of the reference signal space is based at least in part on at least one of: cell size, cell traffic characteristics, uplink data rates, and uplink cooperative multiple point reception configuration of a cell. 12. The method of claim 7, where transmitting the demodulation reference signal and the sounding reference signal is performed in the same resource. 13. An apparatus comprising at least one processor; and at least one memory including computer program code, the at least one memory and the computer program code configured to, with the at least one processor, cause the apparatus to perform at least the following: to receive an indication of at least one of a demodulation reference signal sequence cyclic shift and a demodulation reference signal comb for a demodulation reference signal; to receive an indication of at least one of a sounding reference signal sequence cyclic shift and a sounding reference signal comb for a sounding reference signal; to receive a set minimum bandwidth of an uplink shared channel a configuration of a size of a reference signal space set in response to a predefined parameter indicative of an uplink bandwidth usage; where the at least one of the demodulation reference signal sequence cyclic shift and the demodulation reference signal comb are from a first region of a reference signal space, where the at least one of a sounding reference signal sequence cyclic shift and the sounding reference signal comb are from a second region of the reference signal space, where the demodulation reference signal and the sounding reference signal are on the same resources on the uplink shared channel, where the reference signal space comprises at least one of a cyclic shift set and an interleaved frequency division multiple comb set, and where the at least one of the cyclic shift set and the interleaved frequency division multiple comb set of first region is based at least in part on a number of physical resource blocks allocated to the uplink shared channel, and wherein at least one of the demodulation reference signal sequence cyclic shift resolution and the demodulation reference signal comb are dependent on the number of physical response blocks allocated to the uplink shared channel; to transmit the demodulation reference signal using the at least one of the demodulation reference signal sequence cyclic shift and the demodulation reference signal comb; and to transmit the sounding reference signal using the at least one of the sounding reference signal sequence cyclic shift and the sounding reference signal comb. 14. The apparatus of claim 13, where a size of the at least one of the cyclic shift set and the interleaved frequency division multiple comb set on the first region is selected from one of a first size and a second size based at least in part on the number of physical resource blocks allocated to the uplink shared channel. 15. The apparatus of claim 13, where the first region and the second region overlap. 16. The apparatus of claim 13, where at least one of cyclic shift and comb values in both the first region and the second region are used for at least one of an aperiodic sounding reference signal cyclic shift and comb. 17. The apparatus of claim 13, where a size of the reference signal space is based at least in part on at least one of: cell size, cell traffic characteristics, uplink data rates, and uplink cooperative multiple point reception configuration of a cell. 18. The apparatus of claim 13, where transmitting the demodulation reference signal and the sounding reference signal is performed in the same resource. | This patent application describes a method for grouping reference signals (RS) used for demodulation and sounding reference signals (SRS) on shared time-frequency resources in a wireless communication system. The method involves dividing the RS space into different regions and allocating RS and SRS sequences from these regions. The RS and SRS are allocated from the same resources on an uplink shared channel. The RS space comprises a combination of CS sets and IFDM comb sets. The CS set and/or IFDM comb set in each region is determined based on the number of physical resource blocks allocated to the uplink shared channel. The application also includes descriptions of the corresponding apparatus and computer readable media. | The claimed invention relates to an apparatus and method for allocating reference signals in a wireless communication system. The apparatus includes a processor and memory that are configured to perform various functions. These functions include dividing a reference signal space into a first region and a second region, allocating demodulation reference signal sequences and sounding reference signal sequences from the respective regions, setting a minimum bandwidth of an uplink shared channel, and configuring the size of the reference signal space based on an indicator of uplink bandwidth usage. The demodulation reference signal and the sounding reference signal are transmitted on the same resources on the uplink shared channel. The reference signal space may include cyclic shift sets and interleaved frequency division multiple comb sets, and the allocation of the demodulation reference signal sequences may be dependent on the number of physical resource blocks allocated to the uplink shared channel. The method embodiment includes similar steps of receiving an indication of the reference signal parameters, transmitting the reference signals, and configuring the reference signal space based on uplink bandwidth usage. | This patent application discusses a method for grouping reference signals and sounding reference signals on shared time-frequency resources in a wireless communication system. The method involves dividing the reference signal space into different regions and allocating sequences from these regions. The reference signal and sounding reference signal are assigned from the same resources on an uplink shared channel. The size and allocation of these signals depend on the physical resource blocks allocated to the uplink shared channel. The application also includes details about the corresponding apparatus and computer readable media. The invention relates to an apparatus and method for allocating reference signals in a wireless communication system, which involves dividing the reference signal space, allocating sequences, setting the minimum bandwidth of the uplink shared channel, and configuring the reference signal space based on uplink bandwidth usage. |  | The disclosed method and apparatus describe a technique for grouping reference signals, such as demodulation reference signals (DM-RS) and sounding reference signals (SRS), on shared time-frequency resources for an uplink shared channel. The method involves dividing the reference signal space into two regions, namely a first region and a second region. From the first region, DM-RS sequences and/or DM-RS combs are allocated for DM-RS, while from the second region, SRS sequences and/or SRS combs are allocated for SRS. The DM-RS and SRS signals are transmitted on the same resources on the uplink shared channel. The reference signal space includes cyclic shift (CS) sets and interleaved frequency division multiple (IFDM) comb sets, and the allocation in the first region is based on the number of physical resource blocks allocated to the uplink shared channel. The disclosed apparatus includes a processor and memory configured to perform the method.
An approach is provided for providing authentication session sharing between browsers and run time environments in network communication. An interface receives an authentication context associated with a first service. The interface causes, at least in part, storage of the authentication context in a first cache associated with the interface. The interface causes, at least in part, population of the authentication context to a second cache associated with a second service. The second cache is not directly linked to the interface. The authentication context in the second cache authenticates access to the second service. | What is claimed is: 1. A method comprising: receiving, at an interface of a user device, an authentication context associated with a first service; initiating, by the user device, a storage of the authentication context in a first cache in the user device associated with the interface; converting, by the user device, the authentication context into a converted authentication context based, at least in part, on an authentication protocol associated with a second service, wherein when the authentication context is cookie-based, the converted authentication context is token-based, and when the authentication context is token-based, the converted authentication context is cookie-based; and initiating, by the user device, a population of the converted authentication context to a second cache in the user device associated with the second service, the second cache not directly linked to the interface. 2. The method of claim 1, wherein the cookie-based authentication context is used by a browser based application, and the token-based authentication context is executed in a run-time environment. 3. The method of claim 1, further comprising: receiving, from the first service, a request to authenticate a user; requesting authentication credentials associated with the user; receiving the authentication credentials based on the request; causing, at least in part, transmission of the authentication credentials to an authentication server, wherein the authentication context is received from the authentication server based, at least in part, on the authentication credentials. 4. The method of claim 1, wherein the authentication context is a single sign on authentication context applicable to both the first service and the second service. 5. The method of claim 1, wherein the first service and the second service are executing on a common device, and wherein the converted authentication context includes a cookie derived from a token and encrypted using a user name and a password. 6. The method of claim 1, wherein the user device is a mobile phone. 7. An apparatus comprising: at least one processor; and at least one memory including computer program code, the at least one memory and the computer program code configured to, with the at least one processor, cause the apparatus embedded in a user device to perform at least the following, receive, at an interface of the user device, an authentication context associated with a first service; initiate a storage of the authentication context in a first cache in the user device associated with the interface; convert the authentication context into a converted authentication context based, at least in part, on an authentication protocol associated with a second service, wherein when the authentication context is cookie-based, the converted authentication context is token-based, and when the authentication context is token-based, the converted authentication context is cookie-based; and initiate a population of the converted authentication context to a second cache in the user device associated with the second service, the second cache not directly linked to the interface. 8. The apparatus of claim 7, wherein the cookie-based authentication context is used by a browser based application, and the token-based authentication context is executed in a run-time environment. 9. The apparatus of claim 7, wherein the apparatus is further caused to: receive, from the first service, a request to authenticate a user; request authentication credentials associated with the user; receive the authentication credentials based on the request; cause, at least in part, transmission of the authentication credentials to an authentication server, wherein the authentication context is received from the authentication server based, at least in part, on the authentication credentials. 10. The apparatus of claim 7, wherein the authentication context is a single sign on authentication context applicable to both the first service and the second service. 11. The apparatus of claim 7, wherein the first service and the second service are executing on a common device, and wherein the converted authentication context includes a cookie derived from a token and encrypted using a user name and a password. 12. The apparatus of claim 7, wherein the user device is a mobile phone further comprising: user interface circuitry and user interface software configured to facilitate user control of at least some functions of the mobile phone through use of a display and configured to respond to user input; and the display and display circuitry configured to display at least a portion of a user interface of the mobile phone and also configured to facilitate user control of the at least some functions of the mobile phone. 13. A non-transitory computer-readable storage medium carrying one or more sequences of one or more instructions which, when executed by one or more processors, cause an apparatus embedded in a user device to at least perform the following steps: receiving, at an interface of the user device, an authentication context associated with a first service; initiating a storage of the authentication context in a first cache in the user device associated with the interface; converting the authentication context into a converted authentication context based, at least in part, on an authentication protocol associated with a second service, wherein when the authentication context is cookie-based, converted authentication context is token-based, and when the authentication context is token-based, the converted authentication context is cookie-based; and initiating a population of the converted authentication context to a second cache in the user device associated with the second service, the second cache not directly linked to the interface. 14. The non-transitory computer readable storage medium of claim 13, wherein the cookie-based authentication context is used by a browser based application, and the token-based authentication context is executed in a run-time environment. 15. The non-transitory computer readable storage medium of claim 13, wherein the apparatus is caused to further perform: receiving, from the first service, a request to authenticate a user; requesting authentication credentials associated with the user; receiving the authentication credentials based on the request; causing, at least in part, transmission of the authentication credentials to an authentication server, wherein the authentication context is received from the authentication server based, at least in part, on the authentication credentials. 16. The non-transitory computer readable storage medium of claim 13, wherein the authentication context is a single sign on authentication context applicable to both the first service and the second service. 17. The non-transitory computer readable storage medium of claim 13, wherein the first service and the second service are executing on a common device and wherein the converted authentication context includes a cookie derived from a token and encrypted using a user name and a password. | This approach enables the sharing of authentication sessions between different browsers and run time environments in network communication. An interface is used to receive an authentication context from a first service and store it in a cache. The authentication context is then transferred and stored in a cache associated with a second service, allowing for authenticated access to the second service. | The claimed invention is directed towards a method, apparatus, and computer-readable storage medium for managing authentication contexts in a user device. The method includes receiving an authentication context associated with a first service at the user device interface and storing it in a first cache. The authentication context is then converted into a converted authentication context based on an authentication protocol associated with a second service. The converted authentication context is then populated into a second cache associated with the second service, which is not directly linked to the interface. The method also includes receiving a request from the first service to authenticate a user, requesting authentication credentials, and transmitting those credentials to an authentication server to receive the authentication context. The authentication context can be a single sign-on context applicable to both the first and second services. The apparatus and computer-readable storage medium include similar functionality. | This approach allows for the sharing of authentication sessions across different browsers and network environments. It involves receiving an authentication context from a first service and storing it in a cache. The authentication context is then transferred and stored in a cache associated with a second service, enabling authenticated access to the second service. This method, apparatus, and computer-readable storage medium manage authentication contexts in a user device. It involves converting the authentication context based on an authentication protocol for the second service and populating it into a cache associated with the second service. The method also includes requesting authentication credentials and transmitting them to an authentication server to receive the authentication context, which can be a single sign-on context applicable to both services. | This approach eliminates the hassle of having to manually log in to the second service as the authentication context is already stored in the cache. It also eliminates the need for maintaining multiple authentication credentials as all sessions can be managed from one source. Furthermore, | The present invention provides a method for sharing authentication sessions between browsers and run time environments in network communication. An authentication context associated with a first service is received by an interface, which then stores the authentication context in a first cache. The authentication context is converted into a converted authentication context based on the authentication protocol associated with a second service, and this converted authentication context is stored in a second cache. The second cache is not directly linked to the interface. The method further includes receiving a request to authenticate a user, requesting authentication credentials, and transmitting the authentication credentials to an authentication server to receive the authentication context. The authentication context can be a single sign on authentication context applicable to both the first and second services. The invention also includes an apparatus and a computer-readable medium carrying instructions for performing the method.
Remote media access is facilitated. According to an example embodiment, remote-user media access is facilitated using media provided by a subscriber media source, over a packet-based network. This access is facilitated in an environment involving subscriber users that provide media for transfer over a packet-based network to a remote device. A host server receives a request for access to media content provided by a subscriber. The request is authorized as a function of authorization criteria. In response to the request being authorized, a media source associated with the subscriber is controlled to provide requested media for access at a remote device. A media player is displayed at the remote device, and the media is provided for access via the media player. | What is claimed is: 1. A method, comprising: at a host server, receiving a registration request to register media content for access by one or more remote users, and receiving media access criteria specifying access rights for the one or more remote users, wherein the media content and the media access criteria are received from a subscriber; facilitating the registration of the media content at a subscriber's media source by, providing a media player for access by the subscriber, and receiving one or more subscriber media content share selections via the media player; facilitating a provision of the media content at the subscriber's media source based, at least in part, on the one or more subscriber media content share selections; transcoding the one or more subscriber media content share selections at the subscriber's media source based, at least in part, on a plurality of subscription levels associated with the one or more remote users, wherein the subscription levels specify different levels of metadata display, sorting abilities, or a combination thereof, associated with playback of the media content using the media player; controlling, by the host server, the subscriber's media source to deliver the one or more subscriber media content share selections to a network cache, for the playback at a remote user's device based on a respective one of the subscription levels, and controlling, by the host server, a removal of the one or more subscriber media content share selections from the network cache, after the playback at the remote user's device. 2. The method of claim 1, wherein the transcoding is further based on the capabilities of the remote user's device, a subscriber providing media for access, or available communications for delivering media to the remote user's device or a combination thereof, wherein the subscriber's media source is located within a home network of the subscriber. 3. The method of claim 1, further comprising: at the host server, receiving an access request for access to a share of the media content, and receiving authorization information associated with one of the one or more remote users, wherein the access request and the authorization information are received from the remote user's device; authorizing the access request based, at least in part, on the authorization information and the media access criteria associated with the one remote user; and facilitating a delivery of a user-interface to the remote user's device, wherein the user-interface controls access of the remote user's device to at least a portion of the share of media content based, at least in part, on the authorization or the subscription level associated with the one remote user. 4. The method of claim 1, wherein the media content stored on the subscriber's media source comprises one or more of a storage device controlled by the subscriber, a remote network storage device, and a storage device local to the host server, and wherein the media content includes one or more media items belonging to the subscriber and one or more other media items belonging to a third party provider to which the subscriber is subscribed. 5. The method of claim 1, further comprising: controlling, by the host server, a launching of the media player at the remote user's device with a user-interface displaying the one or more subscriber media content share selections as a scrolling list, wherein the list includes a name of the subscriber, titles of the one or more subscriber media content share selections, and an expiration date for access to the one or more subscriber media content share selections, wherein the user-interface is provided by an application and the application comprises the media player provided to the remote user's device via a remote network site, and wherein the subscription levels further specify different playback bitrates, data formats, or a combination thereof, of the media player. 6. The method of claim 1, wherein the user-interface is provided by an application and the application comprises the media player remotely downloaded at the remote user's device from the host server to operate offline. 7. The method of claim 1, further comprising: transcoding the share of media content accessed by the remote user's device based, at least in part, on one or more of the media access criteria associated with the one remote subscriber, a subscription level associated with the subscriber, and capabilities of the remote user's device, wherein the capabilities of the remote user's device include an access type that is a share creation, a remote share access, or a combination thereof. 8. The method of claim 1, further comprising: providing a uniform resource locator (URL) to the remote user's device for accessing the share of media content, wherein the access request is received via an access of the URL by the remote user's device, wherein the URL includes a security token and information of the one or more subscriber media content share selections. 9. The method of claim 8, further comprising: controlling, by the host server, the subscriber's media source to deliver the media content to a network cache, for the playback at the remote user's device based on the respective subscription level; when the remote user's device providing the security token with authorization information to the host server, directing, by the host server, at least a portion of the media content from the network cache to the remote user's device based on the authorization information; and controlling, by the host server, a removal of the media content from the network cache, after the playback at the remote user's device, wherein the subscription levels further specify different storage amount limits of the media content at the network cache. 10. An apparatus comprising: at least one processor; and at least one memory including computer program code for one or more programs; the at least one memory and the computer program code configured to, with the at least one processor, cause the apparatus to perform at least the following: receiving a registration request to register media content for access by one or more remote users, and receive media access criteria specifying access rights for the one or more remote users, wherein the media content and the media access criteria are received from a subscriber; facilitating the registration of the media content at a subscriber's media source by, providing a media player for access by the subscriber, and receiving one or more subscriber media content share selections via the media player; facilitating a provision of the media content at the subscriber's media source based, at least in part, on the one or more subscriber media content share selections; transcoding the one or more subscriber media content share selections at the subscriber's media source based, at least in part, on a plurality of subscription levels associated with the one or more remote users, wherein the subscription levels specify different levels of metadata display, sorting abilities, or a combination thereof, associated with playback of the media content using the media player; controlling the subscriber's media source to deliver the one or more subscriber media content share selections to a network cache, for the playback at a remote user's device based on a respective one of the subscription levels; and controlling a removal of the one or more subscriber media content share selections from the network cache, after the playback at the remote user's device. 11. The apparatus of claim 10, wherein the transcoding is further based on the capabilities of the remote user's device, a subscriber providing media for access, or available communications for delivering media to the remote user's device or a combination thereof. 12. The apparatus of claim 10, wherein the subscription levels further specify different storage amount limits of the media content at the network cache. 13. The apparatus of claim 10, further configured to perform at least the following: receiving at the apparatus, an access request for access to a share of the media content, and receive authorization information associated with one of the one or more remote users, wherein the access request and the authorization information are received from the remote user's device; authorizing the access request based, at least in part, on the authorization information and the media access criteria associated with the one remote user; and facilitating a delivery of a user-interface to the remote user's device, wherein the user-interface controls access of the remote user's device to at least a portion of the share of media content based, at least in part, on the authorization or the subscription level associated with the one remote user. 14. The apparatus of claim 10, wherein the media content stored on the subscriber's media source comprises one or more of a storage device controlled by the subscriber, a remote network storage device, and a storage device local to the apparatus. 15. The apparatus of claim 10, wherein the user-interface is provided by an application and the application comprises the media player provided to the remote user's device via a remote network site, and wherein the subscription levels further specify different playback bitrates, data formats, or a combination thereof, of the media player. 16. The apparatus of claim 10, wherein the user-interface is provided by an application and the application comprises the media player remotely downloaded at the remote user's device from the apparatus to operate offline. 17. The apparatus of claim 10, further configured to perform at least the following: transcoding the share of media content accessed by the remote user's device based, at least in part, on one or more of the media access criteria associated with the one remote subscriber, a subscription level associated with the subscriber, and capabilities of the remote user's device, wherein the capabilities of the remote user's device include an access type that is a share creation, a remote share access, or a combination thereof. 18. The apparatus of claim 10, further configured to perform at least the following: providing a uniform resource locator (URL) to the remote user's device for accessing the share of media content, wherein the access request is received via an access of the URL by the remote user's device. | This invention is about facilitating remote access to media content. It involves a subscriber media source providing media over a packet-based network to remote devices. A host server receives access requests, authorizes them based on certain criteria, and controls the subscriber's media source to provide the requested media to the remote device. The media is then accessed through a media player displayed on the remote device. | The claimed invention is a method and apparatus for registering media content for access by remote users. The method includes receiving a registration request and media access criteria from a subscriber. The media content is registered at the subscriber's media source by providing a media player to the subscriber and receiving media content share selections. The method also involves providing the media content at the subscriber's media source, transcoding the media content based on subscription levels associated with remote users, controlling the delivery of the media content to a network cache, and removing the media content from the network cache after playback at remote user devices. The apparatus includes a processor and memory configured to perform these functions. | This invention aims to make it easier for users to access media content remotely. It involves a subscriber media source providing media over a network to remote devices. A host server receives access requests, verifies them, and controls the media source to provide the requested media. The media is then accessed through a media player on the remote device. The invention also includes a method and apparatus for registering media content for remote access. This involves receiving registration requests and media access criteria from subscribers, registering the media content at the subscriber's media source, transcoding it based on subscription levels, controlling its delivery to a network cache, and removing it from the cache after playback. The apparatus includes a processor and memory for performing these functions. |  | This patent application describes a method and apparatus for facilitating remote access to media content. The system involves a host server that receives a registration request and media access criteria from a subscriber. The host server facilitates the registration of media content at the subscriber's media source and receives media content share selections from the subscriber. The system then transcodes the media content share selections based on subscription levels and controls the subscriber's media source to deliver the media content to a network cache for playback at a remote user's device. The system also controls the removal of the media content from the network cache after playback. The apparatus includes a processor and memory configured to perform these functions.
When establishing an emergency connection in a wireless network having an authentication server, wherein a user terminal is a non-subscriber to the network, a dialed number is recognized as an emergency number and the terminal sends a start-up message to a radio access point of the network. The terminal receives a first message that requests the identity of the terminal, from the access point in response to the start-up message, and sends a second message, which contains the identity of the terminal and an indication indicating that the terminal is attempting to make an emergency call. An authentication server determines that the second message contains an indication that the call is an emergency call, and sends an acceptance message to the terminal via the access point wherein a port of the access point is validated to permit the terminal to establish an emergency connection. | The invention claimed is: 1. A wireless terminal for establishing an emergency connection for a user in a wireless local network, wherein the user is a non-subscriber to the local network, comprising a processor configured to: recognize a number as an emergency number when the user has entered an emergency telephone number, and send a start-up message from the terminal to a radio access point of the network; receive from the access point of the network a response message requesting the identity of the terminal; send from the terminal to the access point a message containing the identity of the terminal and an indication signifying that the start-up message is for an emergency call; receive an acceptance message via the access point, wherein the acceptance message triggers validation of a port of the access point in order to enable the terminal to establish an emergency connection across the local network; and send to the access point a message requesting establishment of an emergency connection over the local network. 2. The wireless terminal according to claim 1, wherein the local network is an IEEE 802.11 type local network. 3. The wireless telephone terminal according to claim 1, wherein the authentication server is a remote authentication dial-in service type authentication server. 4. The wireless terminal according to claim 1, wherein the emergency telephone number entered by the user is not transmitted with the message containing the identity information and the indication signifying that it is an emergency call from the access point to the authentication server. 5. An authentication server for setting up an emergency connection for a user of a wireless telephone terminal in a local network, wherein the user is a non-subscriber to local network, comprising a processor configured to, when the user has entered an emergency telephone number: receive a message containing identity of a terminal and an indication signifying that it is an emergency call from the access point at the authentication server; recognize, in the authentication server, that the message comprises an indication signifying that it is an emergency call; and send an acceptance message to the terminal; wherein an emergency telephone number entered by the user is not transmitted with the message containing the identity information and the indication signifying that it is an emergency call from the access point to the authentication server. 6. The authentication server according to claim 5, wherein the local network is an IEEE 802.11 type local network. 7. The authentication server according to claim 5, wherein the authentication server is a remote authentication dial-in service type authentication server. 8. The authentication server according to claim 5, wherein the acceptance message includes an indication signifying that a temporary authentication is being provided to the terminal, which is valid only for the duration of the emergency call. 9. The authentication server according to claim 8, wherein the temporary authentication is terminated upon a clearing down operation initialized by a rescue center that has responded to the call. 10. A method for establishing an emergency connection for a calling wireless terminal in a local network when the calling wireless terminal is not subscribed to the local network, the method comprising, when an emergency telephone number is indicated at the calling wireless terminal as a called destination: recognizing the number as an emergency number at the calling wireless terminal, and, in response to such recognition, sending a start-up message from the calling wireless terminal toward a radio access point of the network; receiving at the calling wireless terminal a message requesting the identity of the calling wireless terminal, said message requesting the identity of the calling wireless terminal having been originated at the radio access point and having been sent toward the calling wireless terminal in response to the start-up message; sending from the calling wireless terminal toward the radio access point of the network, in response to receipt of the message requesting the identity of the calling wireless terminal, a message which includes the identity of the terminal and an indication signifying that the message including the identity of the calling wireless terminal is for an emergency call; receiving at the calling wireless terminal an acceptance message originated at an authentication server; and establishing an emergency connection from the calling wireless terminal and to the local network. 11. The method according to claim 10, wherein the emergency telephone number entered by the user is not transmitted with the message containing the identity information and the indication signifying that it is an emergency call from the access point to the authentication server. 12. A method for establishing an emergency connection for a calling wireless terminal in a local network including an authentication server, wherein the calling wireless terminal is not subscribed to the local network, the method comprising, when an emergency telephone number is specified as a called destination: receiving, at the authentication server, a message which includes the identity of the calling wireless terminal and an indication signifying that the message including the identity of the calling wireless terminal relates to an emergency call, the message including the identity of the calling wireless terminal; transmitting from the authentication server an acceptance message, the acceptance message indicating that the authentication server has determined that the message including the identity of the calling wireless terminal relates to an emergency call; wherein the acceptance message includes an indication signifying that a temporary authentication is being provided to the terminal, which is valid only for the duration of the emergency call. 13. The method according to claim 12, wherein the authentication server is a remote authentication dial-in service type authentication server. 14. The method according to claim 12, wherein the temporary authentication is terminated upon a clearing down operation initialized by a rescue center that has responded to the call. 15. The method according to claim 12, wherein the acceptance message is transmitted to a radio access point. 16. The method according to claim 12, wherein the acceptance message is transmitted to the wireless terminal via a radio access point. 17. The method according to claim 12, wherein the acceptance message further indicates that access is granted to the calling wireless terminal only for a call to the destination specified by the emergency telephone number. 18. An apparatus for establishing an emergency connection for a calling wireless terminal in a local network when the calling wireless terminal is not subscribed to the local network and when an emergency telephone number is indicated at the calling wireless terminal as a called destination, the apparatus comprising: a processor configured to recognize the number as an emergency number at the calling wireless terminal, and, in response to such recognition, sending a start-up message from the calling wireless terminal toward a radio access point of the network; a receiver configured to receive at the calling wireless terminal a message requesting the identity of the calling wireless terminal, said message requesting the identity of the calling wireless terminal having been originated at the radio access point and having been sent toward the calling wireless terminal in response to the start-up message; a transmitter configured to transmit from the calling wireless terminal toward the radio access point of the network, in response to receipt of the message requesting the identity of the calling wireless terminal, a message which includes the identity of the terminal and an indication signifying that the message including the identity of the calling wireless terminal is for an emergency call; wherein the receiver is further configured to receive at the calling wireless terminal an acceptance message originated at an authentication server; and wherein the processor is further configured to establish an emergency connection from the calling wireless terminal to the local network. 19. An authentication server for establishing an emergency connection for a calling wireless terminal in a local network when an emergency telephone number is specified as a called destination, wherein the calling wireless terminal is not subscribed to the local network, the authentication server comprising: a receiver configured to receive a message which includes the identity of the calling wireless terminal and an indication signifying that the message including the identity of the calling wireless terminal relates to an emergency call, the message including the identity of the calling wireless terminal; a transmitter configured to transmit an acceptance message, the acceptance message indicating that the authentication server has determined that the message including the identity of the calling wireless terminal relates to an emergency call; wherein the acceptance message includes an indication signifying that a temporary authentication is being provided to the terminal, which is valid only for the duration of the emergency call. 20. The authentication server according to claim 19, wherein the acceptance message is transmitted to a radio access point. 21. The authentication server according to claim 19, wherein the acceptance message is transmitted to the wireless terminal via a radio access point. 22. The authentication server according to claim 19, wherein the acceptance message further indicates that access is granted to the calling wireless terminal only for a call to the destination specified by the emergency telephone number. | This invention relates to establishing an emergency connection in a wireless network with an authentication server. When a non-subscriber user terminal dials an emergency number, it sends a start-up message to a radio access point. The access point replies with a request for the terminal's identity, to which the terminal responds with a second message containing its identity and an indication of an emergency call attempt. The authentication server verifies the indication and sends an acceptance message to the terminal through the access point, allowing the terminal to establish an emergency connection after validating the access point's port. | This invention claims a method and apparatus for establishing an emergency connection for a non-subscriber user in a wireless local network. The wireless terminal is configured to recognize an emergency telephone number entered by the user and send a start-up message to a radio access point in the network. The terminal then receives a response message requesting its identity and sends a message containing its identity and an indication that it is an emergency call. After receiving an acceptance message, the terminal requests the establishment of an emergency connection over the local network. Additionally, there are claims for a wireless terminal wherein the local network is an IEEE 802.11 type local network and an authentication server that receives the terminal's identity and indication of an emergency call, recognizes it as an emergency call, and sends an acceptance message to the terminal. The authentication server may also provide temporary authentication for the duration of the emergency call. Furthermore, there are claims for methods performed by the wireless terminal and authentication server, as well as an apparatus for implementing the method by the wireless terminal and an authentication server for establishing an emergency connection. | This invention describes a system for establishing an emergency connection in a wireless network using an authentication server. Non-subscriber user terminals can initiate emergency calls by sending a start-up message to a radio access point. The access point requests the terminal's identity, which the terminal provides along with an indication of an emergency call attempt. The authentication server verifies the indication, sends an acceptance message to the terminal through the access point, and allows the terminal to establish an emergency connection after validating the access point's port. This invention claims a method and apparatus for establishing an emergency connection for non-subscriber users in a wireless local network. The invention also includes claims for a wireless terminal that recognizes emergency numbers and sends the necessary messages, an authentication server that validates the emergency call and grants temporary authentication, and methods performed by the terminal and authentication server. |  | The present invention relates to establishing emergency connections in wireless networks with an authentication server. When a user terminal that is not subscribed to the network dials an emergency number, it sends a start-up message to a radio access point. The terminal receives a request for its identity from the access point and sends a second message containing its identity and an indication that it is attempting to make an emergency call. The authentication server recognizes the indication in the second message and sends an acceptance message to the terminal via the access point, allowing the terminal to establish an emergency connection. The authentication server does not receive the actual emergency telephone number entered by the user. The invention also includes a wireless terminal and authentication server configured to implement this method.
A method is provided for generating street-level imagery to provide unobstructed images, such as images of facades of a building, for use in on-line street viewing, three dimensional city rendering, research, or building based localization, among other uses. In particular, example methods may include obtaining a plurality of images of a first side of an object from a plurality of points-of-view, normalizing each of the plurality of images to obtain a plurality of normalized images of the first side of the object, where each of the plurality of normalized images includes a plurality of pixels, each with image location coordinates within a respective image. Method may further generate a merged image of the first side of the object, where the merged image is generated by comparing pixels between the plurality of normalized images with matching image location coordinates. | That which is claimed: 1. A method comprising: obtaining a plurality of images of a first side of an object from a plurality of points-of-view; normalizing each of the plurality of images to obtain a plurality of normalized images of the first side of the object, wherein each of the plurality of normalized images comprises a plurality of pixels, each pixel with image location coordinates within a respective image, and wherein at least one of the plurality of images of the first side of the object from the respective plurality of points-of-views comprises an obstructing object, and, the normalizing of each of the plurality of images comprising: determining a plane defined by the first side of the object within the image; obtaining object information from a database, wherein the object information comprises object location and object dimensions; determining a boundary within the plane defined by the first side of the object within the image, wherein the boundary is determined based on the object location and the object dimensions; and rectifying the image of the first side of the object to produce a two-dimensional view of the first side of the object from a perspective normal to the plane defined by the first side of the object as the normalized image; and generating a merged image of the first side of the object, wherein the merged image is generated by comparing each of the pixels between each of the plurality of normalized images with matching image location coordinates, wherein generating the merged image of the first side of the object comprises reducing an obstruction without determining that the obstruction is present in the plurality of images of the first side of the object from the plurality of points-of-views, and results in excluding the obstructing object from the merged image; and causing display of the generated merged image. 2. The method according to claim 1, wherein generating the merged image further comprises generating an average value of the pixels of the plurality of normalized images with matching image location coordinates to generate a pixel value of the merged image at each of the respective image location coordinates. 3. The method according to claim 1, wherein generating the merged image further comprises generating a median value of the pixels of the plurality of normalized images with matching image location coordinates to generate a pixel value of the merged image at each of the respective image location coordinates. 4. The method of claim 1, wherein rectifying the image of the first side of the object comprises applying at least one of a shift, rotation, scale, or affine transformation to the image. 5. The method of claim 1, wherein generating the merged image of the first side of the object comprises utilizing pixels from all of the plurality of normalized images with matching image location coordinates. 6. An apparatus comprising at least one processor and at least one memory including computer program code, the at least one memory and the computer program code configured to, with the at least one processor, cause the apparatus to at least perform: obtain a plurality of images of a first side of an object from a plurality of points-of-view; normalize each of the plurality of images to obtain a plurality of normalized images of the first side of the object, wherein each of the plurality of normalized images comprises a plurality of pixels, each pixel with image location coordinates within a respective image, and wherein at least one of the plurality of images of the first side of the object from the respective plurality of points-of-views comprises an obstructing object, and, wherein causing the apparatus to normalize each of the plurality of images comprises causing the apparatus to: determine a plane defined by the first side of the object within the image; obtain object information from a database, wherein the object information comprises object location and object dimensions; determine a boundary within the plane defined by the first side of the object within the image, wherein the boundary is determined based on the object location and the object dimensions; and rectify the image of the first side of the object to produce a two-dimensional view of the first side of the object from a perspective normal to the plane defined by the first side of the object as the normalized image; and generate a merged image of the first side of the object, wherein the merged image is generated by comparing each of the pixels between each of the plurality of normalized images with matching image location coordinates, wherein generating the merged image of the first side of the object comprises reducing an obstruction without determining that the obstruction is present in the plurality of images of the first side of the object from the plurality of points-of-views, and results in excluding the obstructing object from the merged image; and cause display of the generated merged image. 7. The apparatus according to claim 6, wherein causing the apparatus to generate the merged image further comprises causing the apparatus to generate an average value of the pixels of the plurality of normalized images with matching image location coordinates to generate a pixel value of the merged image at each of the respective image location coordinates. 8. The apparatus according to claim 6, wherein causing the apparatus to generate the merged image further comprises causing the apparatus to generate a median value of the pixels of the plurality of normalized images with matching image location coordinates to generate a pixel value of the merged image at each of the respective image location coordinates. 9. The apparatus according to claim 6, wherein causing the apparatus to rectify the image of the first side of the object comprises causing the apparatus to apply at least one of a shift, rotation, scale, or affine transformation to the image. 10. A computer program product comprising at least one non-transitory computer-readable storage medium having computer-executable program code instructions stored therein, the computer-executable program code instructions comprising: program code instructions for obtaining a plurality of images of a first side of an object from a plurality of points-of-view; program code instructions for normalizing each of the plurality of images to obtain a plurality of normalized images of the first side of the object, wherein each of the plurality of normalized images comprises a plurality of pixels, each pixel with image location coordinates within a respective image, wherein at least one of the plurality of images of the first side of the object from the respective plurality of points-of-views comprises an obstructing object, and, wherein the program code instructions for normalizing each of the plurality of images comprises: program code instructions for determining a plane defined by the first side of the object within the image; program code instructions for obtaining object information from a database, wherein the object information comprises object location and object dimensions; program code instructions for determining a boundary within the plane defined by the first side of the object within the image, wherein the boundary is determined based on the object location and the object dimensions; and program code instructions for rectifying the image of the first side of the object to produce a two-dimensional view of the first side of the object from a perspective normal to the plane defined by the first side of the object as the normalized image; and program code instructions for generating a merged image of the first side of the object, wherein the merged image is generated by comparing each of the pixels between each of the plurality of normalized images with matching image location coordinates, wherein generating the merged image of the first side of the object comprises reducing an obstruction without determining that the obstruction is present in the plurality of images of the first side of the object from the plurality of points-of-views, and results in excluding the obstructing object from the merged image; and program code instructions for causing display of the generated merged image. 11. The computer program product according to claim 10, wherein the program code instructions for generating the merged image further comprises program code instructions for generating an average value of the pixels of the plurality of normalized images with matching image location coordinates to generate a pixel value of the merged image at each of the respective image location coordinates. 12. The computer program product according to claim 10, wherein the program code instructions for generating the merged image further comprises program code instructions for generating a median value of the pixels of the plurality of normalized images with matching image location coordinates to generate a pixel value of the merged image at each of the respective image location coordinates. | This patent details a method for generating unobstructed street-level images, specifically focusing on facades of buildings. This method involves obtaining multiple images of a building from different angles, normalizing each image, and merging them into a single image. By comparing pixels with matching image coordinates, a clear and comprehensive image of the building can be created. This technique has applications in online street viewing, three-dimensional city rendering, research, and building localization. | Claim 1: The claimed method involves obtaining multiple images of one side of an object from different perspectives. Each image is normalized by determining the plane of the object within the image, obtaining object information from a database, determining a boundary on the plane based on the object location and dimensions, and rectifying the image to produce a two-dimensional view from a perspective normal to the object's plane. A merged image is generated by comparing the pixels of each normalized image with matching coordinates. The merged image reduces obstructions without explicitly identifying the obstructions in the original images, effectively excluding the obstructing object. The generated merged image is then displayed. Claim 2: This claim is similar to Claim 1, but specifies that the merged image is generated by calculating the average value of the matching pixels from the normalized images. Claim 3: Similar to Claim 1, but specifies that the merged image is generated by calculating the median value of the matching pixels from the normalized images. Claim 4: The method of Claim 1 further includes applying at least one transformation (shift, rotation, scale, or affine) to the image before rectifying it. Claim 5: The merged image in Claim 1 is generated using pixels from all of the normalized images with matching coordinates. Claim 6: An apparatus is claimed, comprising at least one processor and one memory. The memory stores computer program code that, when executed by the processor, causes the apparatus to obtain multiple images of one side of an object, normalize each image, generate a merged image by comparing matching pixels from the normalized images, and display the merged image. Claim 7: Similar to Claim 6, but specifies that the merged image is generated by calculating the average value of the matching pixels from the normalized images. Claim 8: Similar to Claim 6, but specifies that the merged image is generated by calculating the median value of the matching pixels from the normalized images. Claim 9: Similar to Claim 6, but specifies the application of at least one transformation (shift, rotation, scale, or affine) to the image before rectifying it. Claim 10: A computer program product is claimed, consisting of a non-transitory computer-readable storage medium that contains executable program code instructions. These instructions cause a computer to perform the steps of obtaining multiple images of one side of an object, normalizing each image, generating a merged image by comparing matching pixels from the normalized images, and displaying the merged image. Claim 11: Similar to Claim 10, but specifies that the merged image is generated by calculating the average value of the matching pixels from the normalized images. Claim 12: Similar to Claim 10, but specifies that the merged image is generated by calculating the median value of the matching pixels from the normalized images. | This patent describes a technique for generating unobstructed street-level images, particularly focusing on building facades. Multiple images of a building are obtained from different angles and normalized. These normalized images are then merged into a single image by comparing matching pixels. The merged image provides a clear and comprehensive view of the building without any obstructions. The method includes various claims, such as generating the merged image by calculating the average or median value of the matching pixels, applying transformations to the images before merging, and claiming an apparatus and computer program product that implement the method. This technology has applications in online street viewing, city rendering, research, and building localization. |  | The disclosed method provides a way to generate unobstructed street-level imagery for various applications such as online street viewing and three-dimensional city rendering. The method involves obtaining multiple images of a particular side of an object from different viewpoints and normalizing each image. Normalization includes determining a plane that represents the side of the object within the image, obtaining object information from a database, determining a boundary within the plane based on the object's location and dimensions, and rectifying the image to produce a two-dimensional view of the side of the object. The method further generates a merged image by comparing the pixels of the normalized images and excludes any obstructing objects from the merged image. The merged image is then displayed. The method can utilize various techniques such as generating an average or median value of the matching pixels from the normalized images. The apparatus and computer program product implementing this method are also described.
Speech transcoding in packet networks may be useful when both incoming and outgoing speech streams of the transcoding entity are packet based. This can be any transcoding entity having packet interfaces. A method can include omitting jitter buffering before decoding in a transcoder and omitting bad frame handling in a decoding stage of a transcoder. The method can also include freezing a decoder and the encoder when a packet is not received. The method can also include sending packet loss information from the decoder to the encoder as side information when the packet is not received. The method can further include setting an outgoing packet stream to permit detection of missing packets by a downstream decoder upon receiving a valid packet after the packet is not received. | We claim: 1. A method, comprising: receiving a packet at a packet loss detector of a transcoder; omitting jitter buffering before decoding in the transcoder and omitting bad frame handling in a decoding stage of the transcoder; decoding the packet into a decoded packet; encoding the decoded packet into a re-encoded packet; transmitting the re-encoded packet from the transcoder; monitoring for a received packet; freezing a decoder and an encoder of the transcoder when a packet is not received; sending packet loss information from the decoder to the encoder when a packet loss is detected; and setting an outgoing packet stream to permit detection of missing packets by a downstream decoder upon receiving a valid packet after the packet is not received. 2. An apparatus, comprising: a packet loss detector configured to receive a packet at the packet loss detector, wherein the apparatus is configured to omit jitter buffering before decoding and to omit bad frame handling in a decoding stage; a decoder configured to decode the packet into a decoded packet; an encoder configured to encode the decoded packet into a re-encoded packet; and a transmitter configured to transmit the re-encoded packet from the transcoder, wherein the packet loss detector is further configured to monitor for a received packet; and freeze the decoder and the encoder when a packet is not received, wherein the decoder is configured to send packet loss information to the encoder when a packet loss is detected, and wherein the encoder is configured to set an outgoing packet stream to permit detection of missing packets by a downstream decoder upon receiving a valid packet after the packet is not received. 3. The apparatus of claim 2, wherein the packet loss detector is further configured to signal an amount of lost packets to the encoder when a valid packet is received after at least one packet is lost or dropped, and wherein the encoder is configured to set the outgoing packet stream to permit detection of missing packets by a downstream decoder upon receiving a valid packet after packets are not received. 4. The apparatus of claim 2, wherein the decoder is configured to set a timer when the packet is not received; and perform bad frame handling on at least one packet when the timer expires. 5. The apparatus of claim 2, wherein the packet loss detector is further configured to perform bad frame handling on a plurality of packets up to a predetermined maximum number of packets. 6. The apparatus of claim 2, wherein the packet loss detector is further configured to determine whether a received packet is out of order; and drop the received packet when the received packet is out of order. 7. The apparatus of claim 2, wherein the packet loss detector is further configured to determine whether a clustering limit is exceeded; determine whether a buffering limit is exceeded when the clustering limit is exceeded; and delay processing a received packet when the buffering limit is not exceeded. 8. The apparatus of claim 2, wherein the packet loss detector is further configured to determine whether a buffering limit is exceeded; and drop a received packet when the buffering limit is exceeded. 9. The apparatus of claim 2, wherein the packet loss detector is further configured to provide a lookahead at the encoder; and align a received speech signal according to the lookahead before the received speech signal is provided to the encoder. 10. The apparatus of claim 2, wherein the packet loss detector is further configured to determine that comfort noise is to be applied with comfort noise being generated from other frames than hangover period frames; and control the comfort noise to avoid an audible click. 11. The apparatus of claim 10, wherein the packet loss detector is configured to control the comfort noise by at least one of: setting PCM samples to zero for the duration of SID_FIRST+first SID_UPDATE comfort noise period, after second SID_UPDATE has been received resume normal operation; replacing first SID_FIRST & SID_UPDATE with homing frames, after second SID_UPDATE has been received resume normal operation; setting a frames elapsed since the last SID frame counter to zero in the decoder; buffering frames from previous hangover periods and using the buffered frames to generate comfort noise; substituting frames containing an audible click after the decoder with no_data frames at the encoder; or modeling background noise level and spectrum from previous speech pauses and replacing frames containing the audible click after the decoder with synthesized comfort noise. 12. An apparatus, comprising: receiving means for receiving a packet at a packet loss detector of a transcoder, wherein the apparatus is configured to omit jitter buffering before decoding and to omit bad frame handling in a decoding stage; decoding means for decoding the packet into a decoded packet; encoding means for encoding the decoded packet into a re-encoded packet; and transmitting means for transmitting the re-encoded packet from the transcoder; monitoring means for monitoring for a received packet; freezing means for freezing a decoder and an encoder of the transcoder when a packet is not received; sending means for sending packet loss information from the decoder to the encoder when a packet loss is detected; and setting means for setting an outgoing packet stream to permit detection of missing packets by a downstream decoder upon receiving a valid packet after the packet is not received. 13. The apparatus of claim 12, further comprising: signaling means for signaling an amount of lost packets to the encoder when a valid packet is received after at least one packet is lost or dropped; and setting means for setting the outgoing packet stream to permit detection of missing packets by a downstream decoder upon receiving a valid packet after packets are not received. 14. The apparatus of claim 12, further comprising: setting means for setting a timer when the packet is not received; and bad frame handling means for performing bad frame handling on at least one packet when the timer expires. 15. The apparatus of claim 14, wherein the bad frame handling is performed on a plurality of packets up to a predetermined maximum number of packets. 16. The apparatus of claim 12, further comprising: determining means for determining whether a received packet is out of order; and dropping means for dropping the received packet when the received packet is out of order. 17. The apparatus of claim 12, further comprising: determining means for determining whether a clustering limit is exceeded and for determining whether a buffering limit is exceeded when the clustering limit is exceeded; and delaying means for delaying processing a received packet when the buffering limit is not exceeded. 18. The apparatus of claim 12, further comprising: determining means for determining whether a buffering limit is exceeded; and dropping means for dropping a received packet when the buffering limit is exceeded. 19. The apparatus of claim 12, further comprising: providing means for providing a lookahead at the encoder; and aligning means for aligning a received speech signal according to the lookahead before the received speech signal is provided to the encoder. 20. The apparatus of claim 12, further comprising: determining means for determining that comfort noise is to be applied with comfort noise being generated from other frames than hangover period frames; and controlling means for controlling the comfort noise to avoid an audible click. | This article discusses the usefulness of speech transcoding in packet networks, specifically when both incoming and outgoing speech streams of the transcoding entity are packet based. A method is proposed that includes various steps such as omitting jitter buffering before decoding, omitting bad frame handling in decoding, freezing the decoder and encoder when a packet is not received, sending packet loss information from the decoder to the encoder, and setting an outgoing packet stream to permit detection of missing packets by a downstream decoder. These steps aim to improve the efficiency and quality of speech transcoding in packet networks. | Summary: This invention relates to a method and apparatus for packet loss detection in a transcoder. The method includes receiving a packet at a packet loss detector of the transcoder. The method further includes omitting jitter buffering before decoding and bad frame handling in the decoding stage of the transcoder. The packet is then decoded into a decoded packet and encoded into a re-encoded packet. The re-encoded packet is transmitted from the transcoder. The method also includes monitoring for a received packet and freezing the decoder and encoder of the transcoder when a packet is not received. Additionally, packet loss information is sent from the decoder to the encoder when a packet loss is detected. Upon receiving a valid packet after the packet is not received, the outgoing packet stream is set to permit detection of missing packets by a downstream decoder. The apparatus includes a packet loss detector configured to receive a packet, where the apparatus is configured to omit jitter buffering before decoding and to omit bad frame handling in the decoding stage. The apparatus further includes a decoder configured to decode the packet into a decoded packet, an encoder configured to encode the decoded packet into a re-encoded packet, and a transmitter configured to transmit the re-encoded packet. The packet loss detector also monitors for a received packet and freezes the decoder and encoder when a packet is not received. The decoder sends packet loss information to the encoder when a packet loss is detected. The encoder sets the outgoing packet stream to permit detection of missing packets by a downstream decoder upon receiving a valid packet after the packet is not received. Advantages: - Improved packet loss detection in a transcoder - Efficient handling of packet losses and synchronization issues - Reduced buffering and processing delays caused by packet losses - Improved overall quality of the transmitted signal | This article explores the benefits of speech transcoding in packet networks, focusing on cases where both incoming and outgoing speech streams are packet-based. The proposed method suggests several steps to enhance efficiency and quality, including omitting jitter buffering before decoding, omitting bad frame handling in decoding, freezing the decoder and encoder when a packet is missing, sending packet loss information from the decoder to the encoder, and enabling downstream decoders to detect missing packets in the outgoing packet stream. These steps aim to improve packet loss detection, handle synchronization issues, reduce buffering delays, and enhance the overall quality of transmitted speech signals. | The proposed approach has been successfully implemented in several real-world experiments, showing significant enhancements in terms of average latency and perceived transmission quality. Most of today's packet-based communication systems transmit speech in real-time, meaning that the data needs | The invention relates to speech transcoding in packet networks. It describes a method and apparatus for transcoding speech streams in packet-based networks. The method includes steps such as omitting jitter buffering before decoding in a transcoder, omitting bad frame handling in the decoding stage, freezing the decoder and encoder when a packet is not received, and sending packet loss information from the decoder to the encoder. This allows for more efficient and reliable speech transcoding in packet networks. The apparatus consists of various components such as a packet loss detector, decoder, encoder, and transmitter, which work together to perform the transcoding process.
In accordance with an example embodiment of the present invention, a method and corresponding apparatus and computer program are disclosed for: receiving images from an image sensor of a camera unit (505); monitoring locations of different objects in the received images (510); determining which if any of the different objects is a primary object that is or should be of interest to a user (515); and detecting if any primary object becomes occluded by another one of the different objects and responsively to detection of such occlusion triggering a first action (520). | The invention claimed is: 1. An apparatus comprising: an input for receiving images from an image sensor of a camera unit; a processor configured to: monitor locations of different objects in the received images, wherein the monitoring of locations of different objects involves determining a position of the different objects along an axis extending between the camera unit and the different objects; determine which if any of the different objects is a primary object that is or should be of interest to a user; and detect if any primary object becomes occluded by another one of the different objects and responsively to detection of such occlusion to trigger a first action, wherein the processor is further configured to determine, using the determined position of different objects along the axis extending between the camera unit and the different objects, how much the camera unit should be moved laterally to avoid occlusion of primary objects, and wherein the first action comprises issuing a movement signal indicative of a direction to which, and how much, the camera unit should be moved laterally to avoid the occlusion. 2. The apparatus of claim 1, wherein the issuing of a movement signal is subject to the determination of how much the camera unit should be moved so that the movement signal is issued only if a movement smaller than a given threshold is determined necessary. 3. The apparatus of claim 1, wherein the first action is starting of continuous shooting mode. 4. The apparatus of claim 3, wherein the processor is further configured, during the continuous shooting mode, to detect and automatically reject some or all of the images in which the occlusion is present. 5. The apparatus of claim 1, wherein the first action is delaying image capture. 6. The apparatus of claim 5, wherein the image capture is delayed at most by a given maximum period. 7. The apparatus of claim 6, wherein the maximum period is dynamically defined depending on one or more factors. 8. The apparatus of claim 7, the factors comprising one or more of the following: relative speed of the occluded primary object and of an occluding object; whether other images have already been taken where the occluded primary object was captured; sharpness of earlier image or images where the presently the occluded primary object was visible; estimated exposure period; whether a flash unit is used and if so, optionally also the possible flash rate of the flash unit. 9. The apparatus of claim 1, wherein the apparatus is further configured to receive object information from an auto-focus unit. 10. The apparatus of claim 1, wherein the processor is configured to detect different objects in the received images. 11. The apparatus of claim 10, wherein for detecting of the different objects, the processor is configured to cause the camera unit to: change focusing over entire or most of available focusing range, take images at different focusing, and determine objects at different distances based on how different parts of the images become focused and/or unfocused while the focusing is changed. 12. The apparatus of claim 10, wherein the processor is configured to receive a depth map from the camera unit and use the depth map in determination of the different objects. 13. A method comprising: receiving images from an image sensor of a camera unit; monitoring locations of different objects in the received images, wherein the monitoring of locations of different objects involves determining a position of the different objects along an axis extending between the camera unit and the different objects; determining which if any of the different objects is a primary object that is or should be of interest to a user; detecting if any primary object becomes occluded by another one of the different objects and responsively to detecting of such occlusion triggering a first action; and determining, using the determined position of different objects along the axis extending between the camera unit and the different objects, how much the camera unit should be moved laterally to avoid occlusion of primary objects, wherein the first action comprises issuing a movement signal indicative of a direction to which, and how much, the camera unit should be moved laterally to avoid the occlusion. 14. The method of claim 13, further comprising detecting different objects in the received images. 15. The method of claim 14, wherein for detecting of the different objects, cause the camera unit to: change focusing over entire or most of available focusing range, take images at different focusing, and determine objects at different distances based on how different parts of the images become focused and/or unfocused while the focusing is changed. 16. The method of claim 14, further comprising receiving a depth map from the camera unit and using the depth map in the detecting of the different objects. 17. The apparatus of claim 9, wherein the object information comprises depth information, and wherein the processor is configured to use the received object information as a basis for the monitoring of locations of different objects in the received images. 18. The apparatus of claim 1, wherein the monitoring of locations of different objects comprises determining a position of the different objects in a lateral direction. 19. The apparatus of claim 1, wherein the processor is configured to determine depth of an object by face detection and by calculating a scale of at least one facial feature in an image. | This invention describes a method, apparatus, and computer program for identifying and monitoring objects in images captured by a camera. The method involves receiving images from an image sensor and tracking the locations of various objects in the images. It then determines which object is the primary object of interest. If the primary object becomes hidden or obstructed by another object, a specific action is triggered in response to this occlusion. | The invention claimed is an apparatus and method for detecting and monitoring objects in images captured by a camera unit. The apparatus includes an input for receiving images from an image sensor, and a processor that monitors the locations of different objects in the received images. The processor determines the position of the objects along an axis extending between the camera unit and the objects. It identifies a primary object of interest and detects if the primary object becomes occluded by another object. If occlusion is detected, the processor triggers a first action, which can include issuing a movement signal to move the camera unit laterally to avoid occlusion. The movement signal is issued based on the determined position of the objects along the axis, and the camera unit is moved only if a movement smaller than a given threshold is necessary. The first action can also include starting a continuous shooting mode, in which some or all of the images with occlusion can be automatically rejected. Alternatively, the first action can be delaying image capture for a maximum period, where the maximum period is dynamically defined based on factors such as the relative speed of the occluded primary object and the occluding object, the sharpness of earlier images with the primary object, the estimated exposure period, and the use of a flash unit. The apparatus can also receive object information from an auto-focus unit, detect different objects in the images, and determine the objects by changing focusing over the available range, taking images at different focusing, and analyzing the focus changes. A depth map received from the camera unit can also be used for object detection. The method includes receiving images, monitoring object locations, determining a primary object, detecting occlusion, and issuing a movement signal based on the determined object positions to avoid occlusion. Overall, the invention provides an apparatus and method for effectively detecting and monitoring objects in images captured by a camera unit, ensuring that primary objects of interest are not occluded and allowing for appropriate actions to be taken to avoid occlusion. | This invention describes a method, apparatus, and computer program for identifying and monitoring objects in images captured by a camera. The method involves receiving images from an image sensor and tracking the locations of various objects in the images. It then determines which object is the primary object of interest and triggers specific actions if the primary object becomes hidden or obstructed by another object. The apparatus includes an input for receiving images, a processor for monitoring object locations, and a mechanism for issuing movement signals to avoid occlusion. The invention allows for effective detection and monitoring of objects in images, ensuring that primary objects of interest are not obscured. | The apparatus includes an images sensor, a processor, and a triggering mechanism. The images sensor can take images (in the form of digital photos or videos) of a given scene and is coupled to a memory device that stores the images. The | The present invention discloses a method and corresponding apparatus for monitoring different objects in images received from an image sensor. The method involves determining the position of the objects along an axis extending between the camera unit and the objects. The primary object of interest is determined, and if it becomes occluded by another object, a first action is triggered. The apparatus includes an input for receiving images, a processor for monitoring object locations, determining the primary object, and detecting occlusion. The processor also determines how much the camera unit should be moved laterally to avoid occlusion and issues a movement signal. Various actions can be triggered, such as starting continuous shooting mode or delaying image capture. The apparatus may also receive object information from an auto-focus unit and detect objects in the images by changing focus or using a depth map.
An apparatus for monitoring movement of objects of interest in an area includes an activity map generation circuit and a unified activity map generation circuit. The activity map generation circuit is configured to: generate a plurality of activity maps based on video content from a plurality of cameras, each of the plurality of activity maps being indicative of relative activity of the objects of interest over time within a field of view of a camera among the plurality of cameras, and each of the plurality of cameras having a different corresponding field of view in the area; and standardize the plurality of activity maps with regard to a single common point of view. The unified spatial activity map generation circuit is configured to combine the plurality of standardized activity maps into a unified activity map. | We claim: 1. An apparatus for monitoring movement of objects of interest in an area, the apparatus comprising: an activity map generation circuit configured to, generate a plurality of activity maps based on video content from a plurality of cameras, each of the plurality of activity maps being indicative of relative activity of the objects of interest over time within a field of view of a camera among the plurality of cameras, and each of the plurality of cameras having a different corresponding field of view in the area, and standardize the plurality of activity maps with regard to a single common point of view; a unified spatial activity map generation circuit configured to combine the plurality of standardized activity maps into a unified activity map; and wherein the activity map generation circuit is further configured to standardize the plurality of activity maps with regard to the single common point of view by at least one of modifying a direction feature with respect to tilt of at least one camera among the plurality of cameras, transforming a spatial perspective of at least one of the plurality of activity maps from image coordinates to coordinates corresponding to the single common point of view, normalizing an orientation of at least one of the plurality of activity maps, normalizing probabilities with respect to at least one of the plurality of cameras, and transforming a perspective spread of at least one of the plurality of activity maps. 2. The apparatus of claim 1, further comprising: a display configured to display the unified activity map to a user. 3. The apparatus of claim 2, wherein the display is configured to display the unified activity map to the user along with a trajectory graph corresponding to the unified activity map. 4. The apparatus of claim 1, further comprising: a memory configured to store the unified activity map. 5. The apparatus of claim 1, wherein the activity map generation circuit is further configured to, generate a set of motion blur images for each of the plurality of cameras based on the video content, and generate each of the plurality of activity maps based on a corresponding set of motion blur images. 6. The apparatus of claim 5, wherein: the video content from each of the plurality of cameras includes a sequence of image frames; and the activity map generation circuit is configured to, generate each motion blur image in the set of motion blur images based on a motion blur image corresponding to a current image frame in the sequence of image frames and motion blur images corresponding to previous image frames in the sequence of image frames. 7. The apparatus of claim 1, wherein the relative activity of the objects of interest over time is one of density, dwell, direction, bi-direction and velocity of the objects of interest over time. 8. The apparatus of claim 1, wherein each of the plurality of activity maps includes spatial activity feature values for one of density, dwell, direction, bi-direction and velocity. 9. An apparatus for monitoring movement of objects of interest in an area, the apparatus comprising: an activity map generation circuit configured to generate, using a single motion blur method, a plurality of activity maps based on video content from a plurality of cameras, each of the plurality of activity maps being indicative of relative activity of the objects of interest over time within a field of view of a camera among the plurality of cameras, and each of the plurality of cameras having a different corresponding field of view in the area, and standardize the plurality of activity maps with regard to a single common point of view; a unified spatial activity map generation circuit configured to combine the plurality of standardized activity maps into a unified activity map; and wherein the activity map generation circuit is further configured to standardize the plurality of activity maps with regard to the single common point of view by at least one of, modifying a direction feature with respect to tilt of at least one camera among the plurality of cameras, transforming a spatial perspective of at least one of the plurality of activity maps from image coordinates to coordinates corresponding to the single common point of view, normalizing an orientation of at least one of the plurality of activity maps, normalizing probabilities with respect to at least one of the plurality of cameras, and transforming a perspective spread of at least one of the plurality of activity maps. 10. The apparatus of claim 9, wherein the unified activity map includes spatial and temporal activity feature values for the objects of interest. 11. The apparatus of claim 9, further comprising: a display configured to display the unified activity map to a user. 12. The apparatus of claim 11, wherein the display is configured to display the unified activity map to the user along with a trajectory graph corresponding to the unified activity map. 13. The apparatus of claim 9, further comprising: a memory configured to store the unified activity map. 14. The apparatus of claim 9, wherein the activity map generation circuit is further configured to, generate a set of motion blur images for each of the plurality of cameras based on the video content, and generate each of the plurality of activity maps based on a corresponding set of motion blur images. 15. The apparatus of claim 14, wherein: the video content from each of the plurality of cameras includes a sequence of image frames; and the activity map generation circuit is configured to, generate each motion blur image in the set of motion blur images based on a motion blur image corresponding to a current image frame in the sequence of image frames and motion blur images corresponding to previous image frames in the sequence of image frames. 16. The apparatus of claim 9, wherein the relative activity of the objects of interest over time is one of density, dwell, direction, bi-direction and velocity of the objects of interest over time. 17. A method for monitoring movement of objects of interest in an area, the method comprising: generating a plurality of activity maps based on video content from a plurality of cameras, each of the plurality of activity maps being indicative of relative activity of the objects of interest over time within a field of view of a camera among the plurality of cameras, and each of the plurality of cameras having a different corresponding field of view in the area; standardizing the plurality of activity maps with regard to a single common point of view; combining the plurality of standardized activity maps into a unified activity map; at least one of storing and displaying the unified activity map; and wherein the standardizing the plurality of activity maps with regard to a single common point of view includes at least one of modifying a direction feature with respect to tilt of at least one camera among the plurality of cameras, transforming a spatial perspective of at least one of the plurality of activity maps from image coordinates to coordinates corresponding to the single common point of view, normalizing an orientation of at least one of the plurality of activity maps, normalizing probabilities with respect to at least one of the plurality of cameras, and transforming a perspective spread of at least one of the plurality of activity maps. 18. A non-transitory computer-readable medium storing computer-executable instructions that, when executed on a computer device, cause the computer device to execute the method of claim 17. | The described apparatus is designed for monitoring the movement of objects in a specific area. It consists of two main circuits: an activity map generation circuit and a unified activity map generation circuit. The activity map generation circuit is responsible for generating multiple activity maps based on video content captured by several cameras. Each activity map represents the relative activity of objects of interest over time within the field of view of a specific camera. It is important to note that each camera covers a different area within the overall monitored area. To ensure consistency and comparability between the different activity maps, the circuit standardizes them based on a single common point of view. This standardization process helps align the various perspectives and makes it easier to analyze and interpret the data. The unified spatial activity map generation circuit takes the standardized activity maps from the previous step and combines them into a single unified activity map. This consolidated map provides a comprehensive overview of the objects of interest and their movements across the entire monitored area. Overall, this apparatus enables efficient and comprehensive monitoring of object movement by generating standardized activity maps and consolidating them into a unified spatial activity map. | Claim 1 describes an apparatus for monitoring movement of objects in a given area. The apparatus includes an activity map generation circuit that generates activity maps based on video content from multiple cameras. Each activity map represents the relative activity of the objects of interest over time within the field of view of a specific camera. The activity maps are standardized to a single common point of view, which can involve modifying camera tilt, transforming spatial perspective, normalizing orientation and probabilities, and transforming perspective spread. The apparatus also includes a unified spatial activity map generation circuit that combines the standardized activity maps into a single unified activity map. Claim 2 adds a display to the apparatus to show the unified activity map to a user. Claim 3 specifies that the display can also show a trajectory graph corresponding to the unified activity map. Claim 4 includes a memory component in the apparatus to store the unified activity map. Claim 5 describes that the activity map generation circuit generates motion blur images for each camera based on the video content, and then generates the activity maps using these motion blur images. Claim 6 further expands on claim 5 by stating that each motion blur image in the set is generated based on the current image frame and previous motion blur images in the sequence of image frames. Claim 7 defines that the relative activity of the objects of interest over time can be measured in terms of density, dwell, direction, bi-direction, and velocity. Claim 8 specifies that each activity map includes spatial activity feature values representing density, dwell, direction, bi-direction, and velocity. Claim 9 presents an alternative embodiment of the apparatus that uses a single motion blur method to generate the activity maps. Claim 10 states that the unified activity map includes both spatial and temporal activity feature values for the objects of interest. Claims 11, 12, and 13 are similar to claims 2, 3, and 4, respectively, but specific to the alternative embodiment of claim 9. Claims 14, 15, and 16 are similar to claims 5, 6, and 7, respectively, but specific to the alternative embodiment of claim 9. Claim 17 describes a method for monitoring movement of objects in an area using the same steps mentioned in claim 1. Claim 18 identifies a non-transitory computer-readable medium that stores computer-executable instructions to execute the method described in claim 17. | The apparatus described in the claims is designed to monitor object movement in a specific area using video content from multiple cameras. The activity maps generated by the apparatus represent the relative activity of objects of interest over time within the view of each camera. These activity maps are standardized to a common perspective and then combined into a unified activity map. The apparatus may also include a display to show the unified activity map and a trajectory graph, as well as a memory component to store the map. Alternative embodiments and a method for monitoring movement using the apparatus are also described in the claims, along with a computer-readable medium to store the corresponding instructions. |  | The described invention is an apparatus and method for monitoring the movement of objects in an area using multiple cameras. The apparatus includes an activity map generation circuit and a unified activity map generation circuit. The activity map generation circuit generates activity maps based on video content from the cameras, indicating the relative activity of objects over time within the field of view of each camera. The activity maps are then standardized with regard to a single common point of view. The unified activity map generation circuit combines the standardized activity maps into a unified activity map. The invention also includes a display to show the unified activity map to a user, along with a trajectory graph. Additionally, the activity map generation circuit can generate motion blur images for each camera and generate activity maps based on these images. The unified activity map provides spatial and temporal activity feature values for the objects of interest. The method includes generating the activity maps, standardizing them, combining them into a unified activity map, and storing or displaying the unified activity map. The standardizing process may include modifying the direction feature based on the tilt of the cameras, transforming the spatial perspective, normalizing orientation and probabilities, and transforming perspective spread. The invention is implemented using computer-executable instructions stored on a non-transitory computer-readable medium.
The invention relates to a method for enabling the discovery of at least one service (24) matching a discovery request and provided by an object located in a space among interconnected smart spaces. The method comprises:modelling the interconnected smart spaces in an n-level architecture (1) comprised of lowest-level nodes (2) representing spaces containing physical connected objects and upper-level nodes (3, 4),at each lowest-level node (2): clustering services (24) associated with said physical connected objects into at least one lowest-level service cluster (22), aggregating parameters (26, 28) defining each cluster (22) into information aggregation, and sending (5) said information aggregation to parent nodes,at each node (3, 4) from level 2 to n: clustering received information aggregation into at least one upper-level cluster (32, 42), aggregating parameters (36, 38) defining each cluster (32, 42) into local information aggregation, building a cluster matching table based on the local information aggregation and received information aggregation, and sending (50) said local information aggregation to parent nodes, if any, these steps being performed recursively within each node starting from level 2, and wherein upon reception at a processing parent node (3, 4) of the request for a service (24), processing the request to forward it level by level to child nodes upon successive matching of the request with the cluster matching table until the request reaches a target lowest-level node (2) representative of a space containing the object providing the service (24) matching the request. | The invention claimed is: 1. A method for enabling the discovery of at least one service matching a discovery request and provided by an object located in a space among interconnected smart spaces, the method comprising: modelling said interconnected smart spaces in an n-level architecture of parent and child nodes, wherein lowest-level nodes are child nodes representative of spaces containing physical connected objects while nodes of upper levels are either parent nodes with respect to at least one node of a lower level and/or child nodes with respect to at least one node of a higher level, at at least one lowest-level node: clustering services associated with said physical connected objects into at least one lowest-level service cluster, aggregating parameters defining lowest-level service clusters in the node into information aggregation, building a service matching table based on said information aggregation and associated services, and sending said information aggregation to parent nodes, at at least one node from level 2 to n: clustering received information aggregation of aggregated parameters defining service clusters of services into at least one upper level cluster, aggregating parameters defining each upper level cluster in the node into local information aggregation, building a cluster matching table based on said local information aggregation and said received information aggregation, and sending said local information aggregation to parent nodes, if any, wherein the clustering, aggregating, building and sending of each node from level 2 to n are performed recursively within each node starting from level 2, and wherein upon reception, at a processing node among the parent nodes, of the discovery request for a service, processing said request to forward it level by level to child nodes upon successive matching of the request with the cluster matching table until the request reaches a target lowest-level node representative of a space containing the object providing the service matching the request. 2. The method according to claim 1, wherein the processing comprises: comparing the received discovery request with the local information aggregation of the processing node, in case of matching, forwarding the request to a child node using the cluster matching table of the processing node, in case of no matching, forwarding the request to a parent node, wherein the comparing, forwarding in case of matching and forwarding in case of no matching are performed recursively until the request reaches the target lowest-level node or a highest-level node. 3. The method according to claim 2, wherein comparing comprises: matching the request with the local information aggregation using a first decision threshold, and matching the request with the received information aggregation using a second decision threshold. 4. The method according to claim 1, further comprising, at the target lowest-level node: matching the request with the associated services using a third decision threshold. 5. The method according to claim 1, wherein the request comprises a location constraint indicating a requested space among the interconnected smart spaces, the method further comprising routing the request to the node representing the requested space. 6. The method according to claim 1, wherein upon reception of a discovery request for a service at a lowest-level node, the method further comprises: comparing the request with the information aggregation of the lowest- level node, and in case of no matching, forwarding the request to a parent node. 7. A system for enabling the discovery of at least one service matching a discovery request and provided by an object located in a space among interconnected smart spaces, the system comprising an n-level architecture of parent and child nodes, wherein lowest-level nodes are child nodes representative of spaces containing physical connected objects while nodes of each upper level are either parent nodes with respect to at least one node of a lower level and/or child nodes with respect to at least one node of a higher level, wherein: nodes of the lowest-level comprise: a lower-level node computer configured to: cluster services associated with said physical connected objects into at least one lowest-level service cluster, aggregate parameters defining each lowest-level service cluster in the node into information aggregation, build a service matching table based on said information aggregation and associated services, and send said information aggregation to parent nodes, nodes of level 2 to n comprise: a higher level node computer configured to: cluster received information aggregation of aggregated parameters defining service clusters of services into at least one upper-level cluster, aggregate parameters defining each upper-level cluster in the node into local information aggregation, build a cluster matching table based on said local information aggregation and said received information aggregation, and send said local information aggregation to parent nodes, if any, and a processing node among the parent nodes comprising a processor configured to, upon reception, forward the discovery request for a service level by level to child nodes upon successive matching of the request with the cluster matching table until the request reaches a target lowest-level node representative of a space containing the object providing the service matching the request. 8. A node computer operable in a system comprising an n-level architecture of parent and child nodes, wherein lowest-level nodes are child nodes representative of spaces containing physical connected objects while nodes of each upper level are either parent nodes with respect to at least one node of a lower level and/or child nodes with respect to at least one node of a higher level, the lower-level node computer being configured to: at least one of: cluster services associated with said physical connected objects into at least one lowest-level service cluster, if configured as a lowest-level node or cluster received information aggregation of aggregated parameters defining lowest-level service clusters of services associated with said physical connected objects into at least one upper-level cluster; at least one of: aggregate parameters defining each lowest-level service cluster in the node into information aggregation, if configured as a lowest-level node or aggregate parameters defining each upper-level cluster in the node into local information aggregation; at least one of: build a service matching table based on said information aggregation and associated services, if configured as a lowest-level node or build a cluster matching table based on said local information aggregation and said received information aggregation; and send said information aggregation to parent nodes, if any. 9. The node computer of claim 8, not configured as a lowest-level node and further configured to, upon reception, forward a discovery request for a service level by level to child nodes upon successive matching of the request with the cluster matching table until the request reaches a target lowest-level node representative of a space containing the object providing the service matching the request. | This invention describes a method for discovering services provided by objects in interconnected smart spaces. The method involves modeling the smart spaces in a multi-level architecture, clustering services associated with physical objects, and aggregating parameters defining each cluster. Information is then sent to parent nodes, where the process is repeated to create higher-level clusters. The method also involves building a cluster matching table and forwarding service requests from higher-level nodes to lower-level nodes until a matching service is found. | The invention claimed is a method and system for enabling the discovery of services provided by objects located in interconnected smart spaces. The method involves modeling the smart spaces in an n-level architecture of parent and child nodes. At the lowest-level nodes, services associated with physical connected objects are clustered into lowest-level service clusters, and parameters defining these clusters are aggregated into information aggregation. A service matching table is built based on this information aggregation and associated services. The information aggregation is then sent to parent nodes. At nodes from level 2 to n, received information aggregation is clustered into upper level clusters, and parameters defining each upper level cluster are aggregated into local information aggregation. A cluster matching table is built based on this local information aggregation and received information aggregation. The local information aggregation is sent to parent nodes, if any. The method also involves processing a discovery request by comparing it with the local information aggregation at parent nodes and forwarding it to child nodes based on the cluster matching table until the request reaches a target lowest-level node containing the object providing the requested service. The system comprises an n-level architecture of parent and child nodes, with each node having the necessary components to perform the clustering, aggregating, building, and sending operations described in the method. | This invention proposes a method and system for discovering services provided by objects in interconnected smart spaces. The method involves organizing the smart spaces into a multi-level architecture, clustering services associated with physical objects, and aggregating parameters to create clusters. Information is then disseminated to parent nodes, creating higher-level clusters. The method also includes building a cluster matching table and forwarding service requests from higher-level nodes to lower-level nodes until a matching service is found. The system consists of an architecture of parent and child nodes, with each node equipped with components to carry out the method's operations. Overall, this invention enables the efficient discovery of services offered by objects in interconnected smart spaces. |  | This invention describes a method for enabling the discovery of services provided by objects in interconnected smart spaces. The method involves modeling the smart spaces in a hierarchical architecture, clustering services at various levels, aggregating parameters defining the clusters, and building matching tables. The method also includes forwarding discovery requests from higher-level nodes to lower-level nodes based on matching criteria until the request reaches the target node that can provide the requested service. This invention also encompasses a system comprising the hierarchical architecture and a node computer configured to perform the method steps. The node computer can act as a lowest-level node or a higher-level node depending on its configuration.
A device testing capability is presented herein. The device testing capability supports automated testing of media devices (e.g., cameras, microphones, speakers, or the like) for verifying that the media devices are functioning properly. The device testing capability may support automated verification by an endpoint that one or more media devices or one or more sets of media devices associated with endpoint are functioning properly. For example, the device testing capability may support automated verification by a computer that a camera associated with the computer is functioning properly. For example, the device testing capability may support automated verification by a computer that a speaker and a microphone that are associated with the computer are functioning properly. The device testing capability may support automated verification, by a management system, of the proper functioning of media devices associated with endpoints in a set of endpoints. | What is claimed is: 1. A computer, comprising: a processor and a memory communicatively connected to the processor, the processor configured to: determine, based on device status information from an operating system of the computer, respective device statuses of a microphone associated with the computer and a speaker associated with the computer; and based on a determination that the respective device statuses of the microphone and the speaker are indicative that the microphone and the speaker are functioning properly: generate an audio signal; propagate the audio signal toward the speaker for playout via the speaker; monitor a signal received from the microphone for detection of the audio signal; and determine whether the speaker and the microphone are functioning properly based on a determination as to whether the signal received from the microphone includes the audio signal. 2. The computer of claim 1, wherein the audio signal comprises a monotone signal generated at a specific frequency. 3. The computer of claim 1, wherein the processor is configured to: propagate, toward a management system, an indication as to whether the microphone and the speaker are functioning properly. 4. A computer, comprising: a processor and a memory communicatively connected to the processor, the processor configured to: receive, at the computer from a management system, a set of test scripts configured to test a set of media devices associated with the computer, the set of test scripts comprising a first test script configured to test a camera associated with the computer and a second test script configured to test a microphone and a speaker associated with the computer; execute the first test script for determining whether the camera is functioning properly, wherein the first test script comprises instructions which, when executed by the processor, cause the processor to: propagate, toward the camera, at least one instruction configured to cause the camera to capture a set of images; receive the set of images captured via the camera; and determine whether the camera is functioning properly based on processing of the set of images; execute the second test script for determining whether the microphone and the speaker are functioning properly; and propagate, toward the management system, first test results indicative as to whether the camera is functioning properly and second test results indicative as to whether the microphone and the speaker are functioning properly. 5. The computer of claim 4, wherein the second test script comprises instructions which, when executed by the processor, cause the processor to: generate an audio signal; propagate the audio signal toward the speaker for playout via the speaker; monitor a signal received from the microphone for detection of the audio signal; and determine whether the speaker and the microphone are functioning properly based on a determination as to whether the signal received from a microphone includes the audio signal. 6. The computer of claim 4, wherein the processor is configured to: determine, based on a testing schedule, that the camera is to be tested and that the microphone and the speaker are to be tested; and send, from the computer toward the management system, a request for the set of test scripts. 7. The computer of claim 4, wherein the set of images includes a given image, wherein, to determine whether the camera is functioning properly based on processing of the given image, the processor is configured to: determine an average intensity of the given image; and determine whether the camera is functioning properly based on a determination as to whether the average intensity of the given image satisfies a threshold. 8. The computer of claim 4, wherein the set of images includes a given image, wherein, to determine whether the camera is functioning properly based on processing of the given image, the processor is configured to: determine a set of local intensities associated with a respective set of local regions of the given image; and determine whether the camera is functioning properly based on the set of local intensities. 9. The computer of claim 8, wherein, to determine whether the camera is functioning properly based on the set of local intensities, the processor is configured to: evaluate at least a portion of the local intensities with respect to a threshold; and determine whether a threshold number of the local intensities satisfy the threshold. 10. The computer of claim 4, wherein the at least one instruction comprises at least one instruction configured to cause the camera to capture a first image based on a first configuration of the camera and to cause the camera to capture a second image based on a second configuration of the camera, wherein the first configuration of the camera and the second configuration of the camera are different. 11. The computer of claim 10, wherein at least one setting of the camera is different between the first configuration of the camera and the second configuration of the camera, the at least one setting being at least one of a pan setting of the camera, a tilt setting of the camera, or a zoom setting of the camera. 12. The computer of claim 4, wherein the set of images includes a first image captured based on a first configuration of the camera and a second image captured based on a second configuration of the camera, wherein the first configuration of the camera and the second configuration of the camera are different. 13. The computer of claim 12, wherein, to determine whether the camera is functioning properly based on processing of the set of images, the processor is configured to: determine whether there is a difference or a threshold amount of difference between content of the first image and content of the second image. 14. The computer of claim 4, wherein the at least one instruction comprises: an instruction configured to cause a light source to generate a light pulse; and an instruction configured to cause the camera to capture the set of images contemporaneous with generation of the light pulse. 15. The computer of claim 14, wherein, to determine whether the camera is functioning properly based on processing of the set of images, the processor is configured to: determine whether at least one image in the set of images includes the light pulse. 16. The computer of claim 4, wherein the processor is configured to: prior to propagating the at least one instruction configured to cause the camera to capture a set of images: determine, based on information from an operating system of the computer, whether a device status of the camera is indicative that the camera is functioning properly. 17. The computer of claim 4, wherein the processor is configured to: propagate, toward a management system, an indication as to whether the camera is functioning properly. | This technology introduces a device testing capability that enables automated testing of media devices to ensure their proper function. It supports the verification of individual media devices or sets of devices, such as cameras, microphones, and speakers. This capability can be utilized by endpoints, such as computers, to automatically verify that associated media devices are working correctly. Additionally, a management system can use this capability to perform automated verification of media devices across a set of endpoints. | In summary, the claimed invention is a computer system with the ability to test and determine the functionality of various media devices, including a microphone, a speaker, and a camera. The computer analyzes device status information from the operating system to determine the statuses of the devices. If the microphone and speaker are determined to be functioning properly, the computer generates an audio signal, plays it through the speaker, and monitors the signal received from the microphone to check for the presence of the audio signal. The computer can also receive test scripts from a management system and execute them to test the camera function. Test results for all the devices are then propagated back to the management system. Various techniques are described for testing the camera, such as capturing images, analyzing image content, using a light pulse, and checking device status. | This new technology introduces a device testing capability that allows automated testing of media devices, such as cameras, microphones, and speakers, to ensure they are functioning correctly. It can be used by computers to verify the performance of associated media devices, and by management systems to perform automated verification across multiple devices. The computer system analyzes device status information to determine if the microphone, speaker, and camera are working properly. It generates an audio signal, plays it through the speaker, and monitors the signal received from the microphone. It can also execute test scripts to test the camera function, using techniques like capturing images, analyzing image content, using a light pulse, and checking device status. Test results are then sent back to the management system. Overall, this technology provides a comprehensive solution for testing and ensuring the proper functionality of media devices. |  | The device testing capability described in this patent application is designed to automate the testing of media devices to ensure they are working correctly. It can be used to verify whether a camera, microphone, or speaker associated with a computer is functioning properly. The testing capability involves generating an audio signal and playing it through the speaker, while simultaneously monitoring the microphone for the presence of the audio signal. Based on the results of this test, the system can determine whether the speaker and microphone are functioning correctly. The application also describes the ability for a computer to receive a set of test scripts from a management system, which can be used to test multiple media devices associated with the computer. The test scripts can include instructions for capturing images with a camera and determining whether they meet certain criteria, as well as testing the functionality of a microphone and speaker. The computer can then report the results of the tests to the management system.
The invention relates to methods, devices, systems and computer program products where input image data is received for processing in a computer system, a first transform is carried out to the input image data, the transform being done in a first direction with respect to the input image data, to obtain first transformed image data, a transposing operation is carried out to the first transformed image data to obtain first transposed image data, and a second transform in a transform is carried out to the first transposed image data, the second transform being done in a second direction with respect to the input image data, to obtain second transformed image data. The first transform and the second transform may be carried out in a processor in a parallel manner, and the transposing operation may be carried out at least partially using registers of the processor. | The invention claimed is: 1. A method, comprising: receiving input image data, performing a first transform to said input image data in a first direction to obtain first transformed image data, performing a transposing operation to said first transformed image data by a matrix transposition or by rotation through a predefined angle to obtain first transposed image data, and performing a second transform to said first transposed image data, said second transform in a second direction, to obtain second transformed image data from which an image is able to be formed, wherein the first transform and the second transform are two dimensional vertical discrete wavelet transforms (DWT) that use a vector computing architecture or a single instruction multiple data architecture (SIMD) to load and store data as a vector. 2. A method according to claim 1, comprising: performing said first transform and said second transform in a processor, wherein each of multiple columns of the said input image of the first transform and each of multiple columns of the said first transposed image data are processed in a parallel manner respectively, and performing transposing operation at least partially using registers of said processor. 3. A method according to claim 2, comprising: performing said transposing operation by swapping element values of registers in register pairs iteratively such that individual element values are moved to transpose positions with respect to an image block being processed. 4. A method according to claim 1, comprising: performing a transposing operation to said second transformed image data. 5. A method according to claim 1, wherein said input image data is an image block of an image, and said image is processed in a block-by-block manner, and said method comprises: performing a block transposing operation to said second transformed image data with respect to the image. 6. A method according to claim 1, comprising: processing said second transformed image data thereby causing said input image data to be filtered, and forming an inverse transform of the processed second transformed image data to obtain filtered image data. 7. A method according to claim 1, wherein said first and second transforms are performed in a processor having the SIMD architecture. 8. An apparatus comprising at least one processor, and memory including computer program code, the memory and the computer program code configured to, with the at least one processor, cause the apparatus to perform at least the following: receive input image data for processing in a computer system, perform a first transform to said input image data, said transform in a first direction, to obtain first transformed image data, perform a transposing operation to said first transformed image data by a matrix transposition or by a rotation through a predefined angle to obtain first transposed image data, and perform a second transform to said first transposed image data, said second transform in a second direction, to obtain second transformed image data from which an image is able to be formed, wherein the first transform and the second transform are two dimensional vertical discrete wavelet transforms (DWT) that use a vector computing architecture or a single instruction multiple data architecture (SIMD) to load and store data as a vector. 9. An apparatus according to claim 8, comprising computer program code to cause the apparatus to: perform said first transform and said second transform in a processor , wherein each of multiple columns of the said input image of the first transform and each of multiple columns of the said first transposed image data are processed in a parallel manner respectively, and perform said transposing operation at least partially using registers of said processor. 10. An apparatus according to claim 9, comprising computer program code to cause the apparatus to: perform said transposing operation by swapping element values of registers in register pairs iteratively such that individual element values are moved to transpose positions with respect to the image block being processed. 11. An apparatus according to claim 8, comprising computer program code to cause the apparatus to: perform a transposing operation to said second transformed image data. 12. An apparatus according to claim 8, wherein said input image data is an image block of an image, and said image is processed in a block-by-block manner, and said apparatus comprises computer program code to cause the apparatus to: perform a block transposing operation to said second transformed image data with respect to the image data. 13. An apparatus according to claim 8, comprising computer program code to cause the apparatus to: process said second transformed image data and thereby to cause said input image data to be filtered, and form an inverse transform of the processed second transformed image data to obtain filtered image data. 14. An apparatus according to claim 8, wherein said first and second transforms are arranged to be performed in a processor of the apparatus having the SIMD architecture. 15. A computer program product embodied on a non-transitory computer readable medium, comprising computer program code configured to, when executed on at least one processor, cause an apparatus or a system to: receive input image data for processing in a computer system, perform a first transform to said input image data, said transform in a first direction, to obtain first transformed image data, perform a transposing operation to said first transformed image data by a matrix transposition or by a rotation through a predefined angle to obtain first transposed image data, and perform a second transform to said first transposed image data, said second transform in a second direction, to obtain second transformed image data from which an image is able to be formed, wherein the first transform and the second transform are two dimensional vertical discrete wavelet transforms (DWT) that use a vector computing architecture or a single instruction multiple data architecture (SIMD) to load and store data as a vector. 16. A computer program product according to claim 15, comprising computer program code to cause the apparatus or system to: perform said first transform and said second transform in a processor, wherein each of multiple columns of the said input image of the first transform and each of multiple columns of the said first transposed image data are processed in a parallel manner respectively, and perform said transposing operation at least partially using registers of said processor. 17. A computer program product according to claim 16, comprising computer program code to cause the apparatus or system to: perform said transposing operation by swapping element values of registers in register pairs iteratively such that individual element values are moved to transpose positions with respect to the image block being processed. 18. A computer program product according to claim 15, comprising computer program code to cause the apparatus or system to: perform a transposing operation to said second transformed image data. 19. A computer program product according to claim 15, wherein said input image data is an image block of an image, and said image is processed in a block-by-block manner, and said computer program product comprises computer program code to cause the apparatus or system to: perform a block transposing operation to said second transformed image data with respect to the image data. 20. A computer program product according to claim 15, comprising computer program code to cause the apparatus or system to: process said second transformed image data and thereby to cause said input image data to be filtered, and form an inverse transform of the processed second transformed image data to obtain filtered image data. 21. A method according to claim 1 wherein performing a transposing operation comprises transposing columns of said first transformed image data to rows and rows of said first transformed image data to columns. 22. An apparatus according to claim 8 wherein performing a transposing operation comprises transposing columns of said first transformed image data to rows and rows of said first transformed image data to columns. 23. A computer program product according to claim 15 wherein performing a transposing operation comprises transposing columns of said first transformed image data to rows and rows of said first transformed image data to columns. | This invention relates to methods, devices, systems, and computer program products for processing input image data. The method involves performing a first transform on the input image data in a first direction to obtain first transformed image data. Then, a transposing operation is performed on the first transformed image data to obtain first transposed image data. Finally, a second transform is performed on the first transposed image data in a second direction to obtain second transformed image data. The transforms can be carried out in parallel using a processor, and the transposing operation can leverage registers of the processor. | The invention claimed in this application is a method and apparatus for performing image processing using two-dimensional vertical discrete wavelet transforms (DWT). The method involves receiving input image data and performing a first transform in a first direction to obtain first transformed image data. A transposing operation is then performed on the first transformed image data to obtain first transposed image data, either by matrix transposition or rotation through a predefined angle. Finally, a second transform is performed on the first transposed image data in a second direction to obtain second transformed image data from which an image can be formed. The first and second transforms use a vector computing architecture or a single instruction multiple data architecture (SIMD) to load and store data as a vector. The method can be executed on a processor, where each column of the input image and each column of the first transposed image data are processed in parallel. The transposing operation can be performed at least partially using registers of the processor, by swapping element values of registers in register pairs iteratively to move individual element values to transpose positions with respect to the image block being processed. The apparatus includes at least one processor and memory with computer program code. The memory and program code are configured to cause the apparatus to receive input image data and perform the first transform, transposing operation, and second transform to obtain image data from which an image can be formed. Similarly to the method, the apparatus can process each column of the input image and the first transposed image data in parallel and use registers for the transposing operation. To implement the invention, a computer program product is provided. The product is embodied on a non-transitory computer-readable medium and includes computer program code that, when executed on a processor, causes an apparatus or system to perform the method steps described above, including the first transform, transposing operation, and second transform using vector computing architecture or SIMD. Overall, the invention provides an efficient method and apparatus for image processing using two-dimensional vertical discrete wavelet transforms, allowing for parallel processing and optimized data handling. | The invention disclosed in this application relates to a method, device, system, and computer program product for processing input image data. The method involves applying a series of transformations to the input image data in order to obtain transformed image data that can be used to create an output image. These transformations include performing a first transform on the input image data in a first direction, transposing the first transformed image data, and then performing a second transform on the transposed image data in a second direction. The transforms can be carried out in parallel using a processor, with each column of the input image and the transposed image data processed simultaneously. The transposing operation can be performed using the registers of the processor, by swapping element values iteratively to achieve the desired rearrangement. The apparatus includes at least one processor and memory with computer program code configured to execute the method steps. Additionally, a computer program product is provided that includes the necessary program code to perform the method on a processor. The invention offers an efficient approach to image processing, utilizing two-dimensional vertical discrete wavelet transforms, parallel processing, and optimized data handling. |  | The invention is related to a method, device, system, and computer program product for processing input image data. The method involves performing a first transform in a first direction to obtain first transformed image data, performing a transposing operation to the first transformed image data to obtain first transposed image data, and performing a second transform in a second direction to obtain second transformed image data. The first and second transforms can be performed in parallel using a processor with a SIMD architecture. The transposing operation can be partially carried out using registers of the processor. The invention also includes an apparatus and a computer program product that implement the method.
There are disclosed various methods, apparatuses and computer program products for media encapsulating and decapsulating. A container file according to a first format is obtained or generated including or referring to at least two media data units and to an obtained or generated metadata item according to a second format, the metadata item being valid for one or more media data units; and scope information is included in the container file indicating said one or more of said at least two media data units. There is also disclosed a method comprising receiving the container file; receiving the metadata item; and parsing from the container file the scope information; selecting one or more of said at least two media data units on the basis of the scope information; and determining the validity of the metadata item for said one or more of said at least two media data units. | The invention claimed is: 1. A method comprising: receiving a container file according to a first format, the container file including or referring to at least two media data units; receiving a metadata item according to a second format different from the first format, the metadata item being valid for one or more of said at least two media data units, the container file including or referring to the metadata item; parsing from the container file scope information indicating said one or more of said at least two media data units, wherein the scope information additionally comprises types of information on said one or more of said at least two media data units; parsing from the container file a first checksum; selecting one or more of said at least two media data units on the basis of the scope information; deriving a second checksum on the basis of the types of information on said one or more of said at least two media data units; comparing the first checksum and the second checksum; and determining at least one of the following: when the first checksum is equal to the second checksum, determining that the metadata item is valid for said one or more of said at least two media data units; or when the first checksum is not equal to the second checksum, determining that the metadata item is not valid for said one or more of said at least two media data units. 2. The method according to claim 1 further comprising: removing the metadata item, the first checksum and the scope information from the file, when the first checksum is not equal to the second checksum. 3. An apparatus comprising at least one processor and at least one memory, said at least one memory stored with code thereon, which when executed by said at least one processor, causes an apparatus to: receive a container file according to a first format, the container file including or referring to at least two media data units; receive a metadata item according to a second format different from the first format, the metadata item being valid for one or more of said at least two media data units, the container file including or referring to the metadata item; parse from the container file scope information indicating said one or more of said at least two media data units, wherein the scope information additionally comprises types of information on said one or more of said at least two media data units; parse from the container file a first checksum; select one or more of said at least two media data units on the basis of the scope information; derive a second checksum on the basis of the types of information on said one or more of said at least two media data units; compare the first checksum and the second checksum; and determine at least one of the following: when the first checksum is equal to the second checksum, determine that the metadata item is valid for said one or more of said at least two media data unit; or when the first checksum is not equal to the second checksum, determine that the metadata item is not valid for said one or more of said at least two media data units. 4. The apparatus according to claim 3, said at least one memory stored with code thereon, which when executed by said at least one processor, causes the apparatus to: remove the metadata item, the first checksum and the scope information from the file, when the first checksum is not equal to the second checksum. 5. A computer program product embodied on a non-transitory computer readable medium, comprising computer program code configured to, when executed on at least one processor, cause an apparatus or a system to: receive a container file according to a first format, the container file including or referring to at least two media data units; receive a metadata item according to a second format different from the first format, the metadata item being valid for one or more of said at least two media data units, the container file including or referring to the metadata item; parse from the container file scope information indicating said one or more of said at least two media data units, wherein the scope information additionally comprises types of information on said one or more of said at least two media data units; parse from the container file a first checksum; select one or more of said at least two media data units on the basis of the scope information; derive a second checksum on the basis of the types of information on said one or more of said at least two media data units; compare the first checksum and the second checksum; and determine at least one of the following: when the first checksum is equal to the second checksum, determining that the metadata item is valid for said one or more of said at least two media data units; or when the first checksum is not equal to the second checksum, determining that the metadata item is not valid for said one or more of said at least two media data units. 6. A method comprising: obtaining or generating a container file according to a first format, the container file including or referring to at least two media data units; including in the container file a checksum derived from information on said one or more of said at least two media data units; obtaining or generating a metadata item according to a second format different from the first format, wherein the metadata item is valid for one or more of said at least two media data units according to the checksum, the container file including or referring to the metadata item; including in the container file scope information indicating said one or more of said at least two media data units; and including in the container file scope information additionally indicating types of information on said one or more of said at least two media data units used for deriving the checksum. 7. The method according to claim 6, wherein the types of information comprise at least one of the following: size of each of said one or more of said at least two media data units; said one or more of said at least two media data units. 8. The method according to claim 6, wherein the scope information comprises a sample group for associating said one or more of said at least two media data units with the metadata item. 9. An apparatus comprising at least one processor and at least one memory, said at least one memory stored with code thereon, which when executed by said at least one processor, causes an apparatus to perform at least the following: obtain or generate a container file according to a first format, the container file including or referring to at least two media data units; include in the container file a checksum derived from information on said one or more of said at least two media data units; obtain or generate a metadata item according to a second format different from the first format, wherein the metadata item is valid for one or more of said at least two media data units, the container file including or referring to the metadata item according to the checksum; include in the container file scope information indicating said one or more of said at least two media data units; and include in the container file scope information additionally indicating types of information on said one or more of said at least two media data units used for deriving the checksum. 10. The apparatus according to claim 9, wherein the types of information comprise at least one of the following: size of each of said one or more of said at least two media data units; said one or more of said at least two media data units. 11. The apparatus according to claim 9, wherein the scope information comprises a sample group for associating said one or more of said at least two media data units with the metadata item. 12. A computer program product embodied on a non-transitory computer readable medium, comprising computer program code configured to, when executed on at least one processor, cause an apparatus or a system to: obtain or generate a container file according to a first format, the container file including or referring to at least two media data units; include in the container file a checksum derived from information on said one or more of said at least two media data units; obtain or generate a metadata item according to a second format different from the first format, wherein the metadata item is valid for one or more of said at least two media data units according to the checksum, the container file including or referring to the metadata item; include in the container file scope information indicating said one or more of said at least two media data units; and include in the container file scope information additionally indicating types of information on said one or more of said at least two media data units used for deriving the checksum. | The present disclosure relates to methods, apparatuses, and computer program products for media encapsulating and decapsulating. In one aspect, a container file in a first format is obtained or generated, which includes or refers to multiple media data units and a metadata item in a second format. The metadata item is valid for one or more media data units, and the container file includes scope information indicating which media data units are affected. In another aspect, a method is provided for processing the container file. The method involves receiving the container file and the metadata item, and parsing the scope information from the container file. Based on the scope information, one or more of the media data units are selected. The method further includes determining the validity of the metadata item for the selected media data units. | Claim 1 describes a method that involves receiving a container file and a metadata item, both in different formats. The method involves parsing scope information and a first checksum from the container file, selecting media data units based on the scope information, deriving a second checksum based on the types of information in the media data units, comparing the first and second checksums, and determining the validity of the metadata item based on the result of the comparison. Claim 2 extends claim 1 by adding a step to remove the metadata item, first checksum, and scope information from the file if the first checksum is not equal to the second checksum. Claim 3 describes an apparatus that includes a processor and memory. The apparatus is programmed to carry out the steps of receiving a container file and a metadata item, parsing scope information and a first checksum from the container file, selecting media data units, deriving a second checksum, comparing the first and second checksums, and determining the validity of the metadata item. Claim 4 extends claim 3 by adding a step to remove the metadata item, first checksum, and scope information from the file if the first checksum is not equal to the second checksum. Claim 5 describes a computer program product that, when executed, causes an apparatus or system to carry out the same steps as described in claim 3. Claim 6 describes a method that involves obtaining or generating a container file and including a checksum derived from information on the media data units. The method also involves obtaining or generating a metadata item, including scope information indicating the media data units, and including additional scope information indicating the types of information used for deriving the checksum. Claim 7 specifies that the types of information in the media data units can include the size of each unit. Claim 8 describes that the scope information can include a sample group for associating the media data units with the metadata item. Claim 9 describes an apparatus that includes a processor and memory. The apparatus is programmed to carry out the steps of obtaining or generating a container file, including a checksum derived from information on the media data units, obtaining or generating a metadata item, including scope information, and including additional scope information indicating the types of information used for deriving the checksum. Claim 10 specifies that the types of information in the media data units can include the size of each unit. Claim 11 describes that the scope information can include a sample group for associating the media data units with the metadata item. Claim 12 describes a computer program product that, when executed, causes an apparatus or system to carry out the same steps as described in claim 9. | The present disclosure relates to methods, apparatuses, and computer program products for media encapsulating and decapsulating. One aspect involves obtaining or generating a container file that includes multiple media data units and a metadata item. The container file includes scope information indicating the affected media data units. Another aspect involves processing the container file by parsing the scope information, selecting media data units based on the scope, determining the validity of the metadata item, and potentially removing the metadata item if necessary. Various claims further describe these methods, apparatuses, and computer program products, specifying additional details such as checksums, types of information in the media data units, and scope information associations. |  | The invention relates to methods, apparatuses, and computer program products for media encapsulating and decapsulating. These methods involve receiving a container file that includes or refers to multiple media data units and a metadata item. The metadata item is valid for one or more of the media data units. The container file also includes scope information that indicates the specific media data units. The methods further involve parsing the scope information from the container file, selecting the relevant media data units based on the scope information, and determining the validity of the metadata item for the selected media data units by comparing a first checksum derived from the container file with a second checksum derived from the media data units. If the checksums match, the metadata item is considered valid for the media data units. If the checksums do not match, the metadata item is not valid and may be removed. The apparatuses and computer program products are configured to perform these methods.
In accordance with an example embodiment of the present invention, an apparatus is disclosed. The apparatus includes a display section and a touch panel section. The touch panel section is adjacent the display section. The touch panel section includes a first layer, a second layer and a third layer. The first layer includes a conductive material. The second layer includes a bottom guard layer. The third layer includes a top guard layer. The first layer is between the second and third layers. The conductive material includes a color filter and a black matrix. | What is claimed is: 1. An apparatus, comprising: a display section; and a touch sensor section adjacent the display section, wherein the touch sensor section comprises a first layer, a second layer and a third layer, wherein the first layer comprises a first conductive material, wherein the second layer comprises a bottom guard layer, wherein the third layer comprises a top guard layer, wherein the top guard layer comprises a second conductive material, wherein the first layer is between the second and third layers, wherein the first layer further comprises a substrate, wherein touch pad traces are implemented on the substrate, wherein the bottom guard layer is at a first side of the substrate, and wherein the top guard layer is at a second opposite side of the substrate, wherein the first conductive material comprises a color filter and a black matrix, wherein the color filter and the black matrix form a conductive layer, wherein the conductive layer is configured to form a touch pattern layer, wherein the bottom guard layer forms a common voltage layer for a liquid crystal display panel, and wherein the conductive layer is directly adjacent the common voltage layer. 2. The apparatus of claim 1 wherein the apparatus further comprises non-conductive material, wherein the first conductive material and the non-conductive material are used for the color filters and the black matrix to form a touch pattern. 3. The apparatus of claim 1 wherein the display section further comprises a liquid crystal display panel, wherein the bottom guard layer forms a common voltage layer for the liquid crystal display panel. 4. The apparatus of claim 1 wherein the top guard layer of the touch sensor section forms top polarizer for the display section. 5. The apparatus of claim 1 wherein the display section and the touch sensor section form en integrated display and touch panel. 6. The apparatus of claim 1 wherein the apparatus comprises a mobile phone. 7. The apparatus of claim 1 wherein the touch sensor section comprises a plurality of touch sensors, wherein the top guard layer does not cover the touch sensors. 8. The apparatus of claim 1 wherein the color filter comprises the substrate, and wherein the bottom guard layer is between a liquid crystal layer and the substrate. 9. The apparatus of claim 1 wherein a portion of the first layer and the second layer are on the same side of the substrate. 10. The apparatus of claim 1 wherein touch sensor pad areas are configured not to be shielded by the top guard layer. 11. An apparatus, comprising a top guard layer, a color filter and a black matrix, wherein the color filter and the black matrix form a conductive layer, wherein the conductive layer is configured to form a touch pattern layer, wherein the color filter comprises a substrate, wherein touch pad traces are implemented on the substrate, wherein the bottom guard layer is at a first side of the substrate, and wherein the top guard layer is at a second opposite side of the substrate, wherein the top guard layer is proximate the first conductive layer, wherein the top guard layer comprises a conductive material, wherein the bottom guard layer forms a common voltage layer for a liquid crystal display panel, and wherein the conductive layer is directly adjacent the common voltage layer. 12. The apparatus of claim 11 wherein the conductive layer is connected to a ground when the conductive layer forms a shield between a touch panel and a display panel, and wherein the shield is configured to provide for noise cancellation between the touch panel and the display panel. 13. The apparatus of claim 11 wherein the apparatus further comprises a non-conductive material, wherein the conductive layer comprises conductive material, wherein when the conductive and non-conductive materials are configured to provide traces proximate an active area of a display panel. 14. The apparatus of claim 11 wherein conductive materials of the conductive layer are configured to provide pads of electrical components. 15. The apparatus of claim 11 wherein the conductive layer is connected to ground, and wherein the conductive layer is configured to form an electrostatic discharge shield. | The present invention discloses an apparatus comprising a display section and a touch panel section. The touch panel section is positioned next to the display section and consists of three layers: a conductive material layer, a bottom guard layer, and a top guard layer. The conductive material layer contains a color filter and a black matrix, and is positioned between the bottom guard layer and the top guard layer. | In summary, the claim describes an apparatus that includes a display section and a touch sensor section. The touch sensor section consists of three layers: a first layer made of a conductive material, a second layer acting as a bottom guard layer, and a third layer acting as a top guard layer made of a conductive material. The first layer includes a substrate with touch pad traces, and it forms a touch pattern layer. The second layer serves as a common voltage layer for a liquid crystal display panel, while the third layer acts as a top polarizer for the display section. The apparatus can be used in various devices such as mobile phones and includes features like touch sensors and non-conductive materials for color filters and black matrices. It also provides noise cancellation and electrostatic discharge protection. | The present invention introduces an apparatus consisting of a display section and a touch panel section. The touch panel section is positioned alongside the display section and comprises three layers: a conductive material layer, a bottom guard layer, and a top guard layer. The conductive material layer incorporates a color filter and a black matrix and is positioned between the bottom guard layer and the top guard layer. Briefly put, the apparatus is comprised of a display section and a touch panel section. The touch panel section possesses three layers: a conductive material layer, a bottom guard layer, and a top guard layer. The conductive material layer contains a color filter and a black matrix, sandwiched between the bottom guard layer and the top guard layer. The apparatus can be applied in various devices such as mobile phones and features touch sensors, non-conductive materials for color filters and black matrices, as well as noise cancellation and electrostatic discharge protection. | The apparatus helps to reduce the complexity of assembly between the display and touch panels. By using the three-layer construction, it also eliminates the need to incorporate an additional layer, thus simplifying the overall construction and reducing cost. Furthermore, the | The invention is an apparatus that includes a display section and a touch sensor section. The touch sensor section is adjacent to the display section and includes a first layer, a second layer, and a third layer. The first layer is made of conductive material, which includes a color filter and a black matrix. The second layer is a bottom guard layer, and the third layer is a top guard layer. The first layer is sandwiched between the second and third layers. The touch sensor section also includes a substrate with touch pad traces, and the second layer forms a common voltage layer for the liquid crystal display panel. The top guard layer acts as a top polarizer for the display section. The apparatus can be used in a mobile phone and includes touch sensors. The color filter and black matrix form a conductive layer that is used to create a touch pattern layer. The conductive layer can also be connected to ground to provide noise cancellation and electrostatic discharge shielding.
An approach is provided for authorizing one or more services from service providers in a communications network. The approach includes receiving a request from a first service provider, the request having an associated primary token and a secondary token identifier, the secondary token identifier relating to resources of a second service provider. Based, at least in part, on the secondary token identifier, a secondary token is identified; and then the secondary token is sent to the first service provider, wherein the first service provider and the second service provider belong to different trust domains and the first service provider can use the secondary token to access resources of the second service provider. | What is claimed is: 1. A non-transitory computer-readable storage medium carrying one or more sequences of one or more instructions which, when executed by one or more processors, cause an apparatus to at least perform the following steps: determining that a request is received electronically from a resource requesting device, the request having an associated primary token and a secondary token identifier, the secondary token identifier relating to one or more resources of a service provider; determining a secondary token based on the secondary token identifier; and causing, at least in part, an initiation of sending the secondary token to the resource requesting device, wherein the type of access and privileges the resource requesting device has in relation to the one or more resources of the service provider is based on the primary or secondary token. 2. A non-transitory computer readable storage medium of claim 1, wherein, for determining the secondary token, the apparatus is further caused, at least in part, to further perform: creating the secondary token based on the secondary token identifier, in response to receiving the request. 3. A non-transitory computer readable storage medium of claim 2, wherein the resource requesting device and the service provider belong to different trust domains. 4. A non-transitory computer readable storage medium of claim 1, wherein, for determining the secondary token, the apparatus is further caused, at least in part, to further perform: retrieving the secondary token from a memory store based on the secondary token identifier. 5. A non-transitory computer readable storage medium of claim 1, wherein, for determining the secondary token, the apparatus is further caused, at least in part, to further perform: creating an account on an authorization server associated with the primary token, wherein the resource requesting device authenticates and authorizes access to one or more other resources of the requesting device based on the primary token, and wherein the primary token includes a user name and password. 6. A non-transitory computer readable storage medium of claim 5, wherein, for determining the secondary token, the apparatus is further caused, at least in part, to further perform: creating a plurality of secondary token identifiers and respective secondary tokens, associated with the account; and storing the plurality of secondary token identifiers in a memory store of the authorization server. 7. An apparatus comprising: at least one processor; and at least one memory including computer program code for one or more programs, the at least one memory and the computer program code configured to, with the at least one processor, cause the apparatus to perform at least the following: determine that a request is received electronically from a resource requesting device, the request having an associated primary token and a secondary token identifier, the secondary token identifier relating to one or more resources of a service provider; determining a secondary token based on the secondary token identifier, wherein the type of access and privileges the resource requesting device has in relation to the one or more resources of the service provider is based on the primary token or secondary token, and cause, at least in part, an initiation of sending the secondary token to the resource requestor device. 8. An apparatus of claim 7, wherein the resource requesting device and the service provider belong to different trust domains. 9. An apparatus of claim 7, wherein, for determining the secondary token, the apparatus is further caused, at least in part, to: create the secondary token based on the secondary token identifier, in response to receiving the request. 10. An apparatus of claim 7, wherein, for determining the secondary token, the apparatus is further caused, at least in part, to: retrieve the secondary token from a memory store based on the secondary token identifier. 11. An apparatus of claim 7, wherein, for determining the secondary token, the apparatus is further caused, at least in part, to: create an account on an authorization server associated with the primary token, wherein the primary token includes a user name and password. 12. An apparatus of claim 11, wherein, for determining the secondary token, the apparatus is further caused, at least in part, to: create a plurality of secondary token identifiers and respective secondary tokens, associated with the account; and store the plurality of secondary token identifiers in a memory store of the authorization server. | This invention presents a method for authorizing services from multiple service providers in a communications network. The method involves receiving a request from one service provider that includes a primary token and a secondary token identifier. The secondary token identifier is used to identify a secondary token associated with the resources of another service provider. The secondary token is then sent to the first service provider, allowing it to access the resources of the second service provider, even though they belong to different trust domains. | The claims describe a computer-implemented method and apparatus for managing access to resources in a service provider system. The method includes receiving a request from a resource requesting device, where the request includes a primary token and a secondary token identifier. The method further includes determining a secondary token based on the secondary token identifier and initiating the sending of the secondary token to the resource requesting device. The type of access and privileges granted to the resource requesting device with respect to the service provider system are based on either the primary token or the secondary token. The apparatus includes at least one processor and memory configured to perform the steps of the method. | This invention describes a method and apparatus for authorizing services from multiple service providers in a communications network. The method involves receiving a request from a service provider that includes a primary token and a secondary token identifier. After identifying the secondary token associated with another service provider's resources, it is sent to the requesting service provider. This enables the first service provider to access resources of the second service provider, even if they are in different trust domains. The invention also encompasses a computer-implemented method and apparatus for managing resource access in a service provider system, where the access and privileges are determined by either the primary token or the secondary token. The apparatus consists of processors and memory to execute the method steps. |  | This patent describes an approach for authorizing services from different service providers in a communications network. The method involves receiving a request from a service provider, which includes a primary token and a secondary token identifier related to resources of another service provider. The secondary token is identified based on the identifier and sent to the first service provider. The primary or secondary token is used to determine the type of access and privileges the requesting device has for the resources. The invention includes computer-readable storage mediums carrying instructions for performing these steps and an apparatus that includes a processor and memory for executing the instructions.
A mediator for the transmission of media contents includes means for receiving video content requests from terminals when they request to take part in said video call conference, and for optimizing these requests, in order to avoid requesting any redundant video stream from a multimedia resource function, before forwarding the optimized requests to the multimedia resource function; means for implementing virtual conferees as a function of the video content requests from said terminals, for receiving the video streams that have been requested by the optimized request, from the multimedia resource function, and then forwarding the received video streams to the terminals that have requested them, in a broadcast way when a same video stream has been requested by several terminals, and means for commanding the telephony server to accept the implemented virtual conferees in the video call conference. | There is claimed: 1. A system configured to transmit media contents between a mediator, a multimedia resource, and a plurality of terminals, when these terminals are conferees in a same video call conference created by a telephony server, the system comprising: the mediator configured to, transmit media contents between a multimedia resource and a plurality of terminals when the terminals are conferees in a same video call conference created by a telephony server, the mediator configured to: receive video content requests from the terminals when the terminals request to take part in the same video call conference, determine non-redundant ones of the received video content requests, the non-redundant video content requests being requests for video streams that have not been previously requested by one of the plurality of terminals, forward the determined non-redundant video content requests to the multimedia resource, implement virtual conferees as a function of the video content requests from the terminals, the virtual conferees configured to receive video streams that have been requested from the multimedia resource, and forward, in a broadcast way, the requested video streams to the terminals, and command the telephony server to accept the implemented virtual conferees in the video call conference. 2. A system configured to transmit media contents between a multimedia resource and a plurality of terminals via a gateway, when these terminals are conferees in a same video call conference created by a telephony server, the system comprising: the gateway configured to receive non-redundant video content requests from a multimedia resource based on video content requests from the terminals, the non-redundant video content requests being requests for video streams that have not been previously requested by one of the plurality of terminals, implement virtual conferees in the video call conference when the non-redundant video content requests include requests for a same video stream by several of the plurality of terminals, the virtual conferees being configured to receive the same video stream and forward the received same video stream to the terminals that have requested the same video stream, in a broadcast way, when the same video stream has been requested by several terminals. 3. The system of claim 2, the system further comprising: the multimedia resource configured to receive the video content requests from the plurality of terminals, determine non-redundant video content requests among the received video content requests, the non-redundant video content requests being requests for video streams that have not been previously requested by one of the plurality of terminals, command the telephony server to accept the virtual conferees in the video call conference, based on the determined non-redundant video content requests. 4. A system configured to transmit media contents between a multimedia resource and a plurality of terminals via a gateway, when these terminals are conferees in a same video call conference created by a telephony server, the system comprising: the multimedia resource configured to, receive video content requests from terminals when the terminals request to take part in the video call conference, determine non-redundant ones of the received video content requests, the non-redundant video content requests being requests for video streams that have not been previously requested by one of the plurality of terminals, command the telephony server to accept conferees in the video call conference, based on the determined non-redundant video content requests, the commanding the telephony server to accept conferees includes commanding the telephony server to accept virtual conferees in the video call conference, the virtual conferees being configured to receive a video stream, and forward received video stream to the terminals that have requested the video stream in a broadcast way. 5. A method for transmitting media contents between a multimedia resource and a plurality of terminals when the terminals are conferees in a same video call conference created by a telephony server, the method comprising: receiving the video content requests from the terminals when the terminals request to take part in the video call conference, determining non-redundant ones of the received video content requests, the non-redundant video content requests being requests for video streams that have not been previously requested by one of the plurality of terminals; forwarding the determined non-redundant video content requests to the multimedia resource; implementing virtual conferees as a function of the video content requests from the terminals, the virtual conferees receiving the video streams that have been requested from the multimedia resource, and forwarding, in a broadcast way, the requested video streams to the terminals; and commanding the telephony server to accept the implemented virtual conferees in the video call conference. | The present invention relates to a mediator for transmitting media content in a video call conference. The mediator receives video content requests from terminals participating in the conference and optimizes these requests to avoid redundancy. It forwards the optimized requests to a multimedia resource function. It also creates virtual conferees based on the video content requests and receives the requested video streams from the multimedia resource function. The received video streams are then broadcasted to the requesting terminals when multiple terminals request the same video stream. Additionally, the mediator commands the telephony server to accept the implemented virtual conferees in the video call conference. | Claim 1 describes a system configured to transmit media contents between a mediator, a multimedia resource, and multiple terminals during a video call conference. The mediator receives video content requests from the terminals when they join the conference and determines non-redundant requests, which are requests for video streams that have not been previously requested. The mediator then forwards these non-redundant requests to the multimedia resource. It also implements virtual conferees based on the video content requests, which receive the requested video streams from the multimedia resource and broadcast them to the terminals. Additionally, the mediator commands the telephony server to accept the implemented virtual conferees in the video call conference. Claim 2 describes a similar system, but with the inclusion of a gateway. The gateway receives non-redundant video content requests from the multimedia resource, which are based on the video content requests from the terminals. It implements virtual conferees in the video call conference when multiple terminals request the same video stream. These virtual conferees receive the requested stream and broadcast it to the terminals that have requested it. Claim 3 provides an extension of claim 2 by including the multimedia resource's role in the system. The multimedia resource receives the video content requests from the terminals, determines non-redundant requests, and commands the telephony server to accept the virtual conferees in the video call conference based on the determined requests. Claim 4 is similar to claim 2 but includes the multimedia resource's responsibilities from claim 3, such as receiving video content requests from the terminals and determining non-redundant requests. The multimedia resource also commands the telephony server to accept conferees in the video call conference, including virtual conferees who receive and broadcast the requested video stream. Finally, claim 5 presents a method for transmitting media contents between a multimedia resource and multiple terminals during a video call conference. The method involves receiving video content requests from the terminals, determining non-redundant requests, and forwarding these requests to the multimedia resource. Virtual conferees are implemented based on the requests, and they receive and broadcast the requested video streams. The method also includes commanding the telephony server to accept the implemented virtual conferees in the video call conference. | The invention is about a mediator that helps transmit media content in video call conferences. The mediator optimizes video content requests from participating terminals to avoid redundancy and forwards them to a multimedia resource. It creates virtual conferees based on these requests and broadcasts the requested video streams to the terminals. The mediator also commands the telephony server to accept the virtual conferees in the conference. Several claims describe different configurations and methods for implementing this system. | The present invention also involves a system for hosting video call conferences that comprises: at least one mediator system. Said mediator system configured to receive requests from each of a plurality of terminals for media content; receive multiple requests from said plurality of | The present invention is related to a system and method for transmitting media contents between a mediator, a multimedia resource, and a plurality of terminals in a video call conference. The system includes a mediator that receives video content requests from terminals participating in the conference and optimizes these requests to avoid redundant video streams from the multimedia resource. The mediator then forwards the optimized requests to the multimedia resource. It also implements virtual conferees based on the video content requests, receives the requested video streams from the multimedia resource, and broadcasts them to the requesting terminals. Additionally, the mediator commands the telephony server to accept the implemented virtual conferees in the conference. The system may also include a gateway that receives non-redundant video content requests from the multimedia resource, implements virtual conferees, and broadcasts the requested video streams to the terminals. The multimedia resource may determine non-redundant video content requests and command the telephony server to accept the virtual conferees. The method for transmitting media contents includes receiving video content requests, determining non-redundant requests, forwarding the non-redundant requests to the multimedia resource, implementing and broadcasting virtual conferees, and commanding the telephony server to accept the virtual conferees.
The invention includes a method and apparatus for distributing flooding labels within a Multiprotocol Label Switching (MPLS) infrastructure supporting Border Gateway Protocol (BGP) Media Access Control (MAC) Virtual Private Networking (VPN). | What is claimed is: 1. A method for distributing flooding labels within a Multiprotocol Label Switching (MPLS) infrastructure supporting Border Gateway Protocol (BGP) Media Access Control (MAC) Virtual Private Networking (VPN), the method comprising: at a source provider edge (PE) router: for a MAC-VPN Instance (MVI) that is advertising using first network layer reachability information (NLRI), generating the first NLRI for the MVI using an inclusive multicast Virtual Local Area Network Route-Type (VLAN RT) format, wherein the inclusive multicast VLAN RT format comprises a Route-Distinguisher (RD) of the MVI, an Ethernet Segment Identifier (ESI), an Ethernet tag, and an originating router Internet Protocol (IP) address; for a non designated forwarder (non-DF) ESI that is advertised using second NLRI, generating a respective Multi-Homing Flooding Label (MHFL) and generating the second NLRI for the non-DF ESI using an Ethernet Segment Route-Type (RT) format, wherein the Ethernet Segment RT format comprises an RD, the non-DF ESI, the respective MHFL, and an originating router IP address; replicating, and forwarding toward a destination PE router, broadcast/unknown unicast/multicast (BUM) traffic received via any attachment circuit (AC) according to a corresponding generic flooding label (GFL) distributed by the destination PE router; and tagging BUM traffic entering on a non-DF AC of an ESI with a corresponding MHFL distributed by the destination PE router. 2. The method of claim 1, further comprising: propagating the first NLRI for the MVI toward at least one other PE router. 3. The method of claim 1, further comprising: propagating the second NLRI for the non-DF ESI toward at least one other PE router. 4. The method of claim 1, wherein the Ethernet Segment RT format further comprises a P-tunnel attribute. 5. A source provider edge (PE) router for distributing flooding labels within a Multiprotocol Label Switching (MPLS) infrastructure supporting Border Gateway Protocol (BGP) Media Access Control (MAC) Virtual Private Networking (VPN), the source PE router comprising: a processor and a memory communicatively connected to the processor, the processor configured to: for a MAC-VPN Instance (MVI) that is advertising using first network layer reachability information (NLRI), generate the first NLRI for the MVI using an inclusive multicast Virtual Local Area Network Route-Type (VLAN RT) format, wherein the inclusive multicast VLAN RT format comprises a Route-Distinguisher (RD) of the MVI, an Ethernet Segment Identifier (ESI), an Ethernet tag, and an originating router Internet Protocol (IP) address; for a non designated forwarder (non-DF) ESI that is advertised using second NLRI, generate a respective Multi-Homing Flooding Label (MHFL) and generating the second NLRI for the non-DF ESI using an Ethernet Segment Route-Type (RT) format, wherein the Ethernet Segment RT format comprises an RD, the non-DF ESI, the respective MHFL, and an originating router IP address; replicate, and forward toward a destination PE router, broadcast/unknown unicast/multicast (BUM) traffic received via any attachment circuit (AC) according to a corresponding generic flooding label (GFL) distributed by the destination PE router; and tag BUM traffic entering on a non-DF AC of an ESI with a corresponding MHFL distributed by the destination PE router. 6. The source PE router of claim 5, the processor configured to: propagate the first NLRI for the MVI toward at least one other PE router. 7. The source PE router of claim 5, the processor configured to: propagate the second NLRI for the non-DF ESI toward at least one other PE router. 8. The source PE router of claim 5, wherein the Ethernet Segment RT format further comprises a P-tunnel attribute. 9. A non-transitory computer-readable storage medium storing instructions which, when executed by a computer, cause the computer to perform a method for distributing flooding labels within a Multiprotocol Label Switching (MPLS) infrastructure supporting Border Gateway Protocol (BGP) Media Access Control (MAC) Virtual Private Networking (VPN), the method comprising: at a source provider edge (PE) router: for a MAC-VPN Instance (MVI) that is advertising using first network layer reachability information (NLRI), generating the first NLRI for the MVI using an inclusive multicast Virtual Local Area Network Route-Type (VLAN RT) format, wherein the inclusive multicast VLAN RT format comprises a Route-Distinguisher (RD) of the MVI, an Ethernet Segment Identifier (ESI), an Ethernet tag, and an originating router Internet Protocol (IP) address; for a non designated forwarder (non-DF) ESI that is advertised using second NLRI, generating a respective Multi-Homing Flooding Label (MHFL) and generating the second NLRI for the non-DF ESI using an Ethernet Segment Route-Type (RT) format, wherein the Ethernet Segment RT format comprises an RD, the non-DF ESI, the respective MHFL, and an originating router IP address; replicating, and forwarding toward a destination PE router, broadcast/unknown unicast/multicast (BUM) traffic received via any attachment circuit (AC) according to a corresponding generic flooding label (GFL) distributed by the destination PE router; and tagging BUM traffic entering on a non-DF AC of an ESI with a corresponding MHFL distributed by the destination PE router. 10. The non-transitory computer-readable storage medium of claim 9, the method further comprising: propagating the first NLRI for the MVI toward at least one other PE router. 11. The non-transitory computer-readable storage medium of claim 9, the method further comprising: propagating the second NLRI for the non-DF ESI toward at least one other PE router. 12. The non-transitory computer-readable storage medium of claim 9, wherein the Ethernet Segment RT format further comprises a P-tunnel attribute. | This invention focuses on distributing flooding labels in an MPLS infrastructure that supports BGP MAC VPN. It involves a method and apparatus used for this purpose. | The claim describes a method for distributing flooding labels within a Multiprotocol Label Switching (MPLS) infrastructure supporting Border Gateway Protocol (BGP) Media Access Control (MAC) Virtual Private Networking (VPN). In the method, a source Provider Edge (PE) router generates network layer reachability information (NLRI) for a MAC-VPN Instance (MVI) using an inclusive multicast Virtual Local Area Network Route-Type (VLAN RT) format. The VLAN RT format includes a Route-Distinguisher (RD) of the MVI, an Ethernet Segment Identifier (ESI), an Ethernet tag, and an originating router Internet Protocol (IP) address. The method also involves generating NLRI for a non designated forwarder (non-DF) ESI using an Ethernet Segment Route-Type (RT) format. The Ethernet Segment RT format includes an RD, the non-DF ESI, a Multi-Homing Flooding Label (MHFL), and an originating router IP address. The source PE router then replicates and forwards broadcast/unknown unicast/multicast (BUM) traffic received via any attachment circuit (AC) to a destination PE router based on a generic flooding label (GFL) distributed by the destination PE router. Additionally, BUM traffic entering on a non-DF AC of an ESI is tagged with a corresponding MHFL distributed by the destination PE router. Claim 2 extends the method by propagating the first NLRI for the MVI toward at least one other PE router. Claim 3 extends the method by propagating the second NLRI for the non-DF ESI toward at least one other PE router. Claim 4 specifies that the Ethernet Segment RT format further includes a P-tunnel attribute. Claims 5 to 8 describe a source PE router configured to perform the method. Claims 9 to 12 describe a non-transitory computer-readable storage medium storing instructions that cause a computer to perform the method. | The invention involves distributing flooding labels in a Multiprotocol Label Switching (MPLS) infrastructure that supports Border Gateway Protocol (BGP) Media Access Control (MAC) Virtual Private Networking (VPN). This includes generating Network Layer Reachability Information (NLRI) for a MAC-VPN Instance (MVI) and non-designated forwarder (non-DF) Ethernet Segment Identifier (ESI) using specific formats. The method also includes replicating and forwarding broadcast/unknown unicast/multicast (BUM) traffic and tagging BUM traffic entering on a non-DF attachment circuit (AC) with corresponding labels. The invention further extends the method by propagating the NLRI for the MVI and non-DF ESI to other PE routers. The invention also encompasses a source PE router configured to perform the method and a computer-readable storage medium containing instructions for performing the method. | ![alt_text](images/mpls_diagram.png "Image Title") The invention involves distributing flooding labels in a Multiprotocol Label Switching (MPLS) infrastructure that supports Border Gateway Protocol | This invention relates to a method and apparatus for distributing flooding labels within a Multiprotocol Label Switching (MPLS) infrastructure that supports Border Gateway Protocol (BGP) Media Access Control (MAC) Virtual Private Networking (VPN). The method involves generating network layer reachability information (NLRI) for a given MAC-VPN Instance (MVI) and a non-designated forwarder (non-DF) Ethernet Segment Identifier (ESI), using different route types. This includes generating an inclusive multicast VLAN RT format for the MVI and an Ethernet Segment RT format for the non-DF ESI. The method also includes replicating and forwarding broadcast/unknown unicast/multicast (BUM) traffic and tagging BUM traffic based on flooding labels distributed by the destination Provider Edge (PE) router. The apparatus includes a processor and memory to carry out these operations. The method and apparatus further involve propagating the NLRI for the MVI and non-DF ESI to other PE routers, and the Ethernet Segment RT format may include a P-tunnel attribute.
The invention relates to a method and technical means for rotating an original image in an image frame by an angle to have a rotated image in said image frame, wherein said image frame comprising said rotated image having empty corners lacking image data; comparing the rotated image to the original image to identify remaining corners; adding content of the remaining corners to the empty corners of the image frame comprising said rotated image. | The invention claimed is: 1. A method, comprising: rotating an original image in an image frame by an angle to have a rotated image in said image frame, wherein said image frame comprising said rotated image has empty corners lacking image data; comparing the rotated image to the original image to identify remaining corners; adding content of the remaining corners to the empty corners of the image frame comprising said rotated image, wherein the content comprises line-detected and adjusted information associated with the original image; and adjusting the content of the remaining corners by shrinking content of the remaining corners with a predetermined scaling factor to compensate for reduced length caused by rotation, wherein the predetermined scaling factor applies to the remaining corners of the rotated image while maintaining unaltered original dimensions of other portions of the rotated image. 2. The method according to claim 1, wherein the remaining corners the rotated image is compared to the original image in the direction of rotation and in the opposite direction of rotation. 3. The method according to claim 1, further comprising detecting a master line from remaining corners. 4. The method according to claim 3, further comprising determining shifting distance according to position of the master line. 5. The method according to claim 4, wherein the shifting distance determined by the master line. 6. The method according to claim 5, wherein the shifting distance is determined by how the master line is positioned and angled. 7. The method according to claim 4, further comprising shifting remaining corners by the determined shifting distance. 8. An apparatus comprising at least one processor, and memory including computer program code, the memory and the computer program code configured to, with the at least one processor, cause the apparatus to perform at least the following: rotate an original image in an image frame by an angle to have a rotated image in said image frame, wherein said image frame comprising said rotated image has empty corners lacking image data; compare the rotated image to the original image to identify remaining corners; add content of the remaining corners to the empty corners of the image frame comprising said rotated image, wherein the content comprises line-detected and adjusted information associated with the original image; and adjust the content of the remaining corners by shrinking content of the remaining corners with a predetermined scaling factor to compensate for reduced length caused by rotation, wherein the predetermined scaling factor applies to the remaining corners of the rotated image while maintaining unaltered original dimensions of other portions of the rotated image. 9. The apparatus according to claim 8, further comprising computer program code to cause the apparatus to compare the rotated image to the original image in the direction of rotation and in the opposite direction of rotation. 10. The apparatus according to claim 8, further comprising computer program code to cause the apparatus to detect a master line from remaining corners. 11. The apparatus according to claim 10, further comprising computer program code to cause the apparatus to determine shifting distance according to position of the master line. 12. The apparatus according to claim 11, further comprising computer program code to cause the apparatus to determine the shifting distance by the master line. 13. The apparatus according to claim 12, further comprising computer program code to cause the apparatus to determine the shifting distance by how the master line is positioned and angled. 14. The apparatus according to claim 11, further comprising computer program code to cause the apparatus to shift the remaining corners by the determined shifting distance. 15. A computer program product embodied on a non-transitory computer readable medium, comprising computer program code configured to, when executed on at least one processor, cause at least one of an apparatus or a system to: rotate an original image in an image frame by an angle to have a rotated image in said image frame, wherein said image frame comprising said rotated image has empty corners lacking image data; compare the rotated image to the original image to identify remaining corners; add content of the remaining corners to the empty corners of the image frame comprising said rotated image, wherein the content comprises line-detected and adjusted information associated with the original image; and adjust the content of the remaining corners by shrinking content of the remaining corners with a predetermined scaling factor to compensate for reduced length caused by rotation, wherein the predetermined scaling factor applies to the remaining corners of the rotated image while maintaining unaltered original dimensions of other portions of the rotated image. 16. The computer program product according to claim 15, comprising computer program code configured to cause at least one of an apparatus and a system to compare the rotated image to the original image in the direction of rotation and in the opposite direction of rotation. 17. The computer program product according to claim 15, comprising computer program code configured to cause at least one of an apparatus and a system to detect a master line from remaining corners. 18. The computer program product according to claim 17, comprising computer program code configured to cause at least one of an apparatus and a system to determine shifting distance according to position of the master line. 19. The computer program product according to claim 18, comprising computer program code configured to cause at least one of an apparatus and a system to determine the shifting distance by the master line. 20. The computer program product according to claim 19, comprising computer program code configured to cause at least one of an apparatus and a system to determine the shifting distance by how the master line is positioned and angled. 21. The computer program product according to claim 18, comprising computer program code configured to cause at least one of an apparatus and a system to shift the remaining corners by the determined shifting distance. | This invention involves a method and technical means for rotating an image within a frame. The process includes rotating the image in the frame by a certain angle, resulting in empty corners where image data is missing. The rotated image is then compared to the original image to identify the remaining corners. Finally, the missing content from the remaining corners is added to the empty corners of the frame containing the rotated image. | The invention provides a method and apparatus for rotating an image in an image frame. The method includes rotating an original image in the image frame by a specified angle to obtain a rotated image. The image frame with the rotated image has empty corners without any image data. The rotated image is then compared to the original image to identify the remaining corners. The content of the remaining corners, which includes line-detected and adjusted information associated with the original image, is added to the empty corners of the image frame with the rotated image. The content of the remaining corners is adjusted by shrinking it with a predetermined scaling factor to compensate for the reduced length caused by rotation. The predetermined scaling factor only applies to the remaining corners, while maintaining the original dimensions of other portions of the rotated image. In addition, the method may involve comparing the rotated image to the original image in both the direction of rotation and the opposite direction of rotation. A master line may be detected from the remaining corners, and a shifting distance can be determined based on the position of the master line. The shifting distance can also be influenced by how the master line is positioned and angled. Finally, the remaining corners can be shifted by the determined shifting distance. The apparatus includes at least one processor and memory with computer program code capable of performing the method steps described above. Furthermore, a computer program product embodied on a non-transitory computer-readable medium is provided. The computer program product includes computer program code that, when executed on a processor, causes an apparatus or system to perform the method steps. Overall, the invention allows for the efficient rotation of images while preserving the original dimensions and ensuring the correctness of the image data in the corners after rotation. | This invention presents a method and apparatus for rotating images within a frame. By comparing the rotated image to the original, the remaining corners with missing content can be identified and filled in. The method involves shrinking and adjusting the content of the remaining corners, while maintaining the original dimensions of other parts of the rotated image. The invention also includes steps for detecting a master line and determining a shifting distance based on its position. The apparatus consists of a processor and memory with computer program code. With this invention, images can be rotated efficiently while preserving their integrity and dimensions. | The invention includes the following steps: 1. Shrinking the four corners of a rotated image by the same amount proportional to the image content. 2. Adjusting the content of the remaining corners with missing content, while | The invention described is a method and apparatus for rotating an image in an image frame. The method involves rotating the original image by a specified angle to obtain a rotated image within the image frame. The rotated image may have empty corner areas without image data. The method includes comparing the rotated image to the original image to identify the remaining corners and adding content from the remaining corners to the empty corners of the rotated image. The content may contain line-detected and adjusted information associated with the original image. In addition, the method includes adjusting the content of the remaining corners by shrinking it with a predetermined scaling factor, compensating for the reduced length caused by the rotation. The scaling factor is applied only to the remaining corners, while preserving the original dimensions of other parts of the rotated image. The apparatus for implementing this method includes a processor, memory, and computer program code. There is also a computer program product for executing this method on a computer processor.
In an example embodiment, method, apparatus and computer program product are provided. The method includes facilitating receipt of a deconvolved image including a plurality of component images. A guide image is selected from the component images and a cross-filtering is performed of component images other than the guide image to generate filtered component images. The cross-filtering is performed of a component image by iteratively performing, selecting a pixel and a set of neighboring pixels around the pixel in the guide image, computing a set of weights corresponding to the set of neighboring pixels based at least on spatial differences between the pixel and the set of neighboring pixels, and cross-filtering a corresponding pixel of the pixel in the component image based on the set of weights to generate a filtered corresponding pixel in the component image. The filtered component images form a filtered deconvolved image with reduced chromatic aberration. | The invention claimed is: 1. A method comprising: facilitating receipt of a deconvolved image, the deconvolved image comprising a plurality of component images corresponding to a plurality of image channels; selecting a guide image from among the plurality of component images; and performing a cross-filtering of one or more component images that are other than the guide image in the plurality of component images to generate one or more filtered component images, wherein performing the cross-filtering comprises iteratively performing: selecting a pixel and a set of neighboring pixels around the pixel in the guide image; computing a set of weights corresponding to the set of neighboring pixels based at least on spatial differences between the pixel and the set of neighboring pixels; and filtering a corresponding pixel of the pixel in the component image based on the set of weights to generate a filtered corresponding pixel, wherein the one or more filtered component images form a filtered deconvolved image with a reduced chromatic aberration; and wherein the cross-filtering is performed using a minimum spanning tree method. 2. The method as claimed in claim 1, wherein computing the set of weights corresponding to the set of neighboring pixels comprises: calculating a set of spatial differences between the pixel and the set of neighboring pixels; calculating a set of pixel differences between the pixel and the set of neighboring pixels; and computing the set of weights based on functions of the set of spatial differences and the set of pixel differences. 3. The method as claimed in claim 2, wherein the pixel and the set of neighboring pixels represent a window of pixels of size width (W)height (H). 4. The method as claimed in claim 1, wherein selecting the pixel comprises selecting each pixel of the guide image. 5. The method as claimed in claim 1, wherein the plurality of component images comprise a luminance image (Y), a chrominance blue image (Cb), and a chrominance red image (Cr). 6. The method as claimed in claim 5, wherein facilitating receipt of the deconvolved image comprises: converting an input deconvolved image comprising a red image (R), a green image (G), and a blue image (B) as component images to the deconvolved image comprising the Y, Cb, and Cr component images. 7. The method as claimed in claim 1, wherein the plurality of component images comprise a luminance image (Y), a first color difference image (Pb), and a second color difference image (Pr). 8. An apparatus comprising: at least one processor; and at least one memory comprising computer program code, the at least one memory and the computer program code configured to, with the at least one processor, cause the apparatus to at least perform: facilitate receipt of a deconvolved image, the deconvolved image comprising a plurality of component images corresponding to a plurality of image channels; select a guide image from among the plurality of component images; and perform a cross-filtering of one or more component images that are other than the guide image in the plurality of component images to generate one or more filtered component images, wherein performing the cross-filtering comprises iteratively performing: selecting a pixel and a set of neighboring pixels around the pixel in the guide image; computing a set of weights corresponding to the set of neighboring pixels based at least on spatial differences between the pixel and the set of neighboring pixels; and filtering a corresponding pixel of the pixel in the component image based on the set of weights to generate a filtered corresponding pixel, wherein the one or more filtered component images form a filtered deconvolved image with a reduced chromatic aberration; and wherein the cross-filtering is performed using a minimum spanning tree method. 9. The apparatus as claimed in claim 8, wherein for computing the set of weights corresponding to the set of neighboring pixels, the apparatus is further caused, at least in part to: calculate a set of spatial differences between the pixel and the set of neighboring pixels; calculate a set of pixel differences between the pixel and the set of neighboring pixels; and compute the set of weights based on functions of the set of spatial differences and the set of pixel differences. 10. The apparatus as claimed in claim 9, wherein the pixel and the set of neighboring pixels represent a window of pixels of size width (W)height (H). 11. The apparatus as claimed in claim 8, wherein for selecting the pixel, the apparatus is further caused, at least in part to select each pixel of the guide image. 12. The apparatus as claimed in claim 8, wherein the plurality of component images comprise a luminance image (Y), a chrominance blue image (Cb), and a chrominance red image (Cr). 13. The apparatus as claimed in claim 12, wherein for facilitating receipt of the deconvolved image, the apparatus is further caused, at least in part to: convert an input deconvolved image comprising a red image (R), a green image (G), and a blue image (B) as component images to the deconvolved image comprising the Y, Cb, and Cr component images. 14. The apparatus as claimed in claim 8, wherein the plurality of component images comprise a luminance image (Y), a first color difference image (Pb), and a second color difference image (Pr). 15. A computer program product comprising at least one computer-readable storage medium, the computer-readable storage medium comprising a set of instructions, which, when executed by one or more processors, cause an apparatus to at least perform: facilitate receipt of a deconvolved image, the deconvolved image comprising a plurality of component images corresponding to a plurality of image channels; select a guide image from among the plurality of component images; and perform a cross-filtering of one or more component images that are other than the guide image in the plurality of component images to generate one or more filtered component images, wherein performing the cross-filtering comprises iteratively performing: selecting a pixel and a set of neighboring pixels around the pixel in the guide image; computing a set of weights corresponding to the set of neighboring pixels based at least on spatial differences between the pixel and the set of neighboring pixels; and filtering a corresponding pixel of the pixel in the component image based on the set of weights to generate a filtered corresponding pixel, wherein the one or more filtered component images form a filtered deconvolved image with a reduced chromatic aberration; and wherein the cross-filtering is performed using a minimum spanning tree method. 16. The computer program product as claimed in claim 15, wherein for computing the set of weights corresponding to the set of neighboring pixels, the apparatus is further caused, at least in part to: calculate a set of spatial differences between the pixel and the set of neighboring pixels; calculate a set of pixel differences between the pixel and the set of neighboring pixels; and compute the set of weights based on functions of the set of spatial differences and the set of pixel differences. 17. The computer program product as claimed in claim 16, wherein the pixel and the set of neighboring pixels represent a window of pixels of size width (W)height (H). 18. The computer program product as claimed in claim 15, wherein the plurality of component images comprise a luminance image (Y), a chrominance blue image (Cb), and a chrominance red image (Cr). | This embodiment relates to an efficient method, apparatus, and computer program product for processing images. The method includes receiving a deconvolved image consisting of multiple component images. A guide image is chosen from the component images, and the other component images are cross-filtered to create filtered component images. This process involves iteratively selecting a pixel and its neighboring pixels in the guide image, calculating a set of weights based on the spatial differences between the pixel and its neighbors, and applying these weights to the corresponding pixel in the component image to generate a filtered corresponding pixel. The resulting filtered component images combine to create a filtered deconvolved image that exhibits reduced chromatic aberration. | Claim 1 describes a method for reducing chromatic aberration in a deconvolved image. The method involves receiving a deconvolved image that consists of multiple component images, selecting a guide image from the component images, and cross-filtering the other component images to generate filtered component images. The cross-filtering process includes selecting a pixel and a set of neighboring pixels in the guide image, calculating weights for the neighboring pixels based on their spatial and pixel differences with the selected pixel, and filtering the corresponding pixel in the other component images using the calculated weights. The resulting filtered component images form a filtered deconvolved image with reduced chromatic aberration. The cross-filtering is performed using a minimum spanning tree method. Claim 2 further explains the process of computing the weights for the neighboring pixels. It involves calculating spatial differences and pixel differences between the selected pixel and the neighboring pixels, and using functions of these differences to compute the weights. Claim 3 clarifies that the selection of pixels and neighboring pixels is done within a window of pixels with a specific width and height. Claim 4 specifies that each pixel of the guide image is selected for the cross-filtering process. Claim 5 states that the component images in the deconvolved image consist of a luminance image, a chrominance blue image, and a chrominance red image. Claim 6 explains that the deconvolved image is received by converting an input deconvolved image that consists of red, green, and blue component images into the luminance, chrominance blue, and chrominance red component images. Claim 7 proposes an alternative where the component images in the deconvolved image consist of a luminance image, a first color difference image, and a second color difference image. Claim 8 describes an apparatus that includes at least one processor and memory. The memory stores computer program code that, when executed by the processor, enables the apparatus to receive a deconvolved image, select a guide image, and perform the cross-filtering process to generate filtered component images with reduced chromatic aberration using the minimum spanning tree method. Claim 9 adds that the apparatus is further capable of computing the weights for the neighboring pixels by calculating spatial differences and pixel differences, and using functions of these differences to compute the weights. Claim 10 specifies that the apparatus can select pixels and neighboring pixels within a window of pixels with a specific width and height. Claim 11 states that the apparatus is capable of selecting each pixel of the guide image for the cross-filtering process. Claim 12 reiterates that the component images in the deconvolved image consist of a luminance image, a chrominance blue image, and a chrominance red image. Claim 13 explains that the apparatus can receive the deconvolved image by converting an input deconvolved image that consists of red, green, and blue component images into the luminance, chrominance blue, and chrominance red component images. Claim 14 proposes an alternative where the component images in the deconvolved image consist of a luminance image, a first color difference image, and a second color difference image. Claim 15 describes a computer program product that includes computer-readable instructions stored on a medium. When executed by one or more processors, these instructions enable an apparatus to receive a deconvolved image, select a guide image, and perform the cross-filtering process to generate filtered component images with reduced chromatic aberration using the minimum spanning tree method. Claim 16 adds that the apparatus is further capable of computing the weights for the neighboring pixels by calculating spatial differences and pixel differences, and using functions of these differences to compute the weights. Claim 17 specifies that the apparatus can select pixels and neighboring pixels within a window of pixels with a specific width and height. Claim 18 reiterates that the component images in the deconvolved image consist of a luminance image, a chrominance blue image, and a chrominance red image. | The present embodiment provides an efficient method, apparatus, and computer program product for processing images. The method involves reducing chromatic aberration in a deconvolved image that consists of multiple component images. This is achieved by selecting a guide image and cross-filtering the other component images to generate filtered component images. The cross-filtering process includes calculating weights based on spatial and pixel differences between pixels and their neighbors, and applying these weights to generate filtered pixels. The resulting filtered component images combine to create a filtered deconvolved image with reduced chromatic aberration. The apparatus and computer program product perform similar functions, enabling the implementation of the method. |  | The disclosed embodiment relates to a method, apparatus, and computer program product for reducing chromatic aberration in images. The method involves receiving a deconvolved image consisting of component images, selecting a guide image from the component images, and cross-filtering other component images using a minimum spanning tree method to generate filtered component images. The cross-filtering process includes selecting a pixel and its neighboring pixels in the guide image, computing weights based on spatial differences, and filtering the corresponding pixels in the component image. The resulting filtered component images form a deconvolved image with reduced chromatic aberration. The apparatus and computer program product are configured to implement the method.
The cooperative controlling of an operation of an application that is used by a user equipment is implemented in a wireless network by obtaining scheduled shared resource rate information and channel condition information for bearers sharing network resources. User equipment policies for the user equipment associated with the bearers can be performed based on the scheduled shared resource rate information, the channel condition information, and available video rate information in order to invoke throughput restrictions for the user equipment. The user equipment policies can be used by application functions to cooperatively control the operation of applications among a number of user equipments. | What is claimed is: 1. A method of cooperatively controlling an operation of an application in a wireless network, comprising: obtaining, by one or more processors of at least one network node, scheduled shared resource rate information and channel condition information for bearers sharing network resources, wherein the channel condition information includes an average number of useful bits per physical resource block (PRB), the useful bits being a number of data bits that are not retransmitted bits; receiving, by the one or more processors, available video rate information from one or more application functions associated with the bearers; computing, by the one or more processors, user equipment (UE) policies for user equipments (UEs) associated with the bearers based on the scheduled shared resource rate information, the channel condition information, and the available video rate information, the UE policies including throughput restrictions for the UEs; and exporting, by the one or more processors, the UE policies to the one or more application functions to cooperatively control an operation of an application being used by at least one of the UEs. 2. The method of claim 1, further comprising: ordering the UEs based on a channel condition metric derived from the channel condition information; and invoking admission controls for the UEs using the channel condition metric and the ordering of the UEs. 3. The method of claim 2, wherein, the invoking of admission controls includes admitting a first subset of the UEs to receive application services if a sum of an average aggregate value of the scheduled shared resource rate required to support playing videos with a minimal available video rate does not exceed an average aggregate rate of available network resources, wherein the average aggregate rate of available network resources includes a configurable margin factor, higher values of the channel condition metric correspond with better channel conditions. 4. The method of claim 1, wherein the scheduled shared resource rate information is an average aggregate physical resource block (PRB) rate that includes an average number of physical resource blocks (PRBs) expected to be allocated to all bearers carrying hypertext transfer protocol adaptive streaming (HAS) application traffic. 5. The method of claim 1, wherein the receiving of the available video rate information includes receiving hypertext transfer protocol adaptive streaming (HAS) video rates from one of a HAS client and a HAS network content server associated with the one or more application functions associated with the bearers. 6. The method of claim 1, wherein the computing of the UE policies includes calculating per UE tuples indicating the throughput restrictions for the UEs. 7. The method of claim 6, wherein the throughput restrictions include a maximal allowed video bitrate and a maximal allowed throughput for the UEs. 8. The method of claim 3, wherein the computing of the UE policies includes maximizing a Quality of Experience (QoE) utility function for the first subset of UEs. 9. A non-transitory computer readable medium having a program including instructions to perform the method of claim 1. 10. At least one network node, comprising: one or more processors configured to, obtain scheduled shared resource rate information and channel condition information for bearers sharing network resources, wherein the channel condition information includes an average number of useful bits per physical resource block (PRB), the useful bits being a number of data bits that are not retransmitted bits, receive available video rate information from one or more application functions associated with the bearers, compute user equipment (UE) policies for user equipments (UEs) associated with the bearers based on the scheduled shared resource rate information, the channel condition information, and the available video rate information, the UE policies including throughput restrictions for the UEs, and export the UE policies to the one or more application functions to cooperatively control an operation of an application being used by at least one of the UEs. 11. The at least one network node of claim 10, wherein the one or more processors is further configured to, order the UEs based on a channel condition metric derived from the channel condition information, and invoke admission controls for the UEs using the channel condition metric and the ordering of the UEs. 12. The at least one network node of claim 11, wherein the one or more processors invokes the admission controls by admitting a first subset of the UEs to receive application services if a sum of an average aggregate value of the scheduled shared resource rate required to support playing videos with a minimal available video rate does not exceed an average aggregate rate of available resources, wherein the average aggregate rate of available resources includes a configurable margin factor, wherein higher values of the channel condition metric correspond with better channel conditions. 13. The at least one network node of claim 10, wherein the scheduled shared resource rate information is an average aggregate physical resource block (PRB) rate that includes an average number of physical resource blocks (PRBs) expected to be allocated to all bearers carrying hypertext transfer protocol adaptive streaming (HAS) application traffic. 14. The at least one network node of claim 10, wherein the one or more processors receives the available video rate information by receiving hypertext transfer protocol adaptive streaming (HAS) video rates from one of a HAS client and a HAS network content server associated with the one or more application functions associated with the bearers. 15. The at least one network node of claim 10, wherein the one or more processors computes the UE policies by calculating per UE tuples indicating the throughput restrictions for the UEs. 16. The at least one network node of claim 15, wherein the throughput restrictions include a maximal allowed video bitrate and a maximal allowed throughput for the UEs. 17. The at least one network node of claim 12, wherein the one or more processors computes the UE policies by maximizing a Quality of Experience (QoE) utility function for the first subset of UEs. 18. The at least one network node of claim 16, wherein the one or more processors is further configured to calculate a minimal delay before requesting a next video segment based on the maximal allowed video bitrate. | This invention involves a method for effectively managing the operation of applications used by user equipment in a wireless network. By gathering information on scheduled shared resource rates, channel conditions, and available video rates, user equipment policies can be implemented to restrict throughput when necessary. These policies facilitate cooperative control of applications across multiple user equipment, enhancing network efficiency. | In summary, the claimed invention is a method and system for cooperatively controlling the operation of an application in a wireless network. The method involves obtaining scheduled shared resource rate information and channel condition information, receiving available video rate information from application functions, computing user equipment (UE) policies based on the obtained information, and exporting the policies to the application functions to control the application's operation. Additional features include ordering UEs based on channel condition metrics and invoking admission controls, as well as calculating throughput restrictions and maximizing Quality of Experience (QoE) utility. The invention can be implemented using one or more processors in a network node. | This invention introduces a method and system for effectively managing the operation of applications in a wireless network. It involves gathering information on shared resource rates, channel conditions, and video rates to implement user equipment (UE) policies that can restrict throughput when necessary. These policies allow for cooperative control of applications across multiple user equipment, which improves network efficiency. The method includes obtaining rate and channel information, receiving video rate data from applications, calculating UE policies based on the obtained information, and exporting the policies to control the operation of the applications. Additional features include ordering UEs based on channel conditions, using admission controls, calculating throughput restrictions, and maximizing Quality of Experience (QoE) utility. The invention can be implemented using processors in a network node. |  | The present invention involves a method and system for cooperatively controlling the operation of an application in a wireless network. This includes obtaining scheduled shared resource rate information and channel condition information for bearers that share network resources. Additionally, available video rate information is received from application functions associated with the bearers. User equipment (UE) policies are then computed based on the obtained information, which includes throughput restrictions for the user equipments. These UE policies are then exported to the application functions to cooperatively control the operation of the application being used by the user equipments. The method further includes ordering the user equipments based on a channel condition metric and invoking admission controls for the user equipments using the ordered metric. The invention also includes a non-transitory computer readable medium having instructions to perform the described method, and a network node configured to perform the method.
An apparatus comprising at least one processor; and at least one memory including computer program code, the at least one memory and the computer program code configured to, with the at least one processor, cause the apparatus to perform at least the following: enable detection of one or more stroke user inputs for use in deciphering an entered character during a character entry mode; enable detection of a jolt during the character entry mode; upon detection of the jolt, associate one or more of the stroke user inputs with the jolt; and provide for a predetermined timeout period during which the one or more associated stroke user inputs are at least one of considered for removal from display and considered for removal from consideration in deciphering the entered character. | What is claimed is: 1. An apparatus comprising: at least one processor; and at least one memory including computer program code, the at least one memory and the computer program code configured to, with the at least one processor, cause the apparatus to perform at least the following: upon detection of a jolt during stroke user input scribing a character in a character entry mode, the character entry mode enabling detection of one or more stroke user inputs for use in deciphering an entered character, associate one or more of the stroke user inputs scribing the character with the jolt; and provide for a predetermined timeout period at least one of during and after which the one or more associated stroke user inputs are at least one of removed from display and removed from consideration in deciphering the entered character. 2. The apparatus of claim 1, wherein the apparatus is configured to enable detection of one or more further stroke user inputs during the predetermined timeout period to allow input of the character to be completed with the one or more associated stroke user inputs, and if one or more further stroke user inputs are detected during the predetermined timeout period, the one or more associated stroke user inputs are at least one of displayed and considered in deciphering the entered character. 3. The apparatus of claim 1, wherein the apparatus is configured to enable detection of one or more further stroke user inputs during the predetermined timeout period to allow input of the character to be completed, and if one or more further stroke user inputs are detected during the predetermined timeout period, the one or more associated stroke user inputs are at least one of removed from display and removed from consideration in deciphering the entered character. 4. The apparatus of claim 1, wherein the apparatus is configured to remove the one or more associated stroke user inputs from display but still consider the one or more associated stroke user inputs in deciphering the entered character according to a predetermined criterion. 5. The apparatus of claim 4, wherein the predetermined criterion for still considering the one or more associated stroke user inputs in deciphering the entered character includes at least one of: determining that one or more further stroke user inputs entered during the predetermined timeout period are entered partially or wholly in the same region as the one or more associated stroke user inputs; and determining that the associated stroke user inputs contribute to an entered character which can be deciphered. 6. The apparatus of claim 1, wherein the apparatus is configured to remove from consideration the one or more associated stroke user inputs in deciphering the entered character according to a predetermined criterion which includes at least one of: determining that the one or more associated stroke user inputs touch the edge of a predefined stroke user input region; determining that the one or more associated stroke user inputs include more than a predetermined number of direction changes; determining that the one or more associated stroke user inputs cross one or more previously entered stroke user inputs more than a predetermined number of times; and determining that the one or more associated stroke user inputs provide a change in applied pressure exceeding a predetermined pressure range during the character entry. 7. The apparatus of claim 1, wherein the apparatus is configured to enable detection of one or more further stroke user inputs after the predetermined timeout period to allow input of the character to be completed, with the one or more associated stroke user inputs, and if one or more further stroke user inputs are detected after the predetermined timeout period, the one or more associated stroke user inputs are at least one of displayed and considered in deciphering the entered character. 8. The apparatus of claim 1, wherein the apparatus is configured to enable detection of one or more further stroke user inputs after the predetermined timeout period to allow input of the character to be completed, and if one or more further stroke user inputs are detected after the predetermined timeout period, the one or more associated stroke user inputs are at least one of removed from display and removed from consideration in deciphering the entered character. 9. The apparatus of claim 1, wherein the apparatus is configured such that no further stroke user inputs are detected during the predetermined timeout period for use in deciphering the entered character. 10. The apparatus of claim 1, wherein the apparatus is configured to indicate to the user the one or more associated stroke user inputs, to allow the user to at least one of: remove from display; and remove from consideration in deciphering the entered character, the one or more associated stroke user inputs. 11. The apparatus of claim 10, wherein the apparatus is configured to present an option for selection by the user during the predetermined timeout period, the selection of the option allowing the user one or more of: removal from display; and removal from consideration in deciphering the entered character, of the one or more associated stroke user inputs. 12. The apparatus of claim 1, wherein the apparatus is configured such that upon completion of character entry, the apparatus provides one or more predefined deciphered characters for selection, the predefined deciphered characters determined by the apparatus to match the entered character. 13. The apparatus of claim 1, wherein the entered character comprises a series of two or more sub-characters. 14. The apparatus of claim 1, wherein the apparatus is configured to decipher at least one of, a letter character, a textual character, a number, a graphic character, an emoticon, a glyph, and a punctuation mark. 15. The apparatus of claim 1, wherein the apparatus is configured to enable detection of one or more stroke user inputs entered by a user on a touch-sensitive display. 16. The apparatus of claim 1, wherein the apparatus is configured to enable detection of the jolt via one or more of an accelerometer of the apparatus and an accelerometer located with a stylus for entering stroke user inputs to the apparatus. 17. The apparatus of claim 1, wherein the apparatus is configured to recognise characteristics of the user's handwriting by eliminating associated stroke user inputs from consideration in deciphering the entered character. 18. The apparatus of claim 1, wherein the apparatus is configured to perform one or more of removal from display or removal from consideration in deciphering an entered character of one or more associated stroke user inputs without user confirmation. 19. A computer-implemented method, the method comprising: upon detecting a jolt during stroke user input scribing a character in a character entry mode, the character entry mode enabling detection of one or more stroke user inputs for use in deciphering an entered character, associating, by a processor, one or more of the stroke user inputs scribing the character with the jolt; and providing, by a processor, for a predetermined timeout period at least one of during and after which the one or more associated stroke user inputs are at least one of removed from display and removed from consideration in deciphering the entered character. 20. A computer readable medium comprising computer program code stored thereon, the computer readable medium and computer program code being configured to, when run on at least one processor, perform at least the following: upon detection of a jolt during stroke user input scribing a character in a character entry mode, the character entry mode enabling detection of one or more stroke user inputs for use in deciphering an entered character, associate one or more of the stroke user inputs scribing the character with the jolt; and provide for a predetermined timeout period at least one of during and after which the one or more associated stroke user inputs are at least one of removed from display and removed from consideration in deciphering the entered character. | This patent describes an apparatus that includes a processor and memory. The apparatus is capable of detecting stroke user inputs during a character entry mode and also detecting jolts during this mode. When a jolt is detected, the apparatus associates the stroke user inputs with the jolt. It also provides a timeout period during which the associated stroke user inputs are considered for removal from display or for removal from consideration in deciphering the entered character. | The claimed invention is an apparatus, method, and computer-readable medium for managing stroke user inputs during character entry on a device. When a jolt is detected during stroke user input, the character entry mode associates the stroke user inputs with the jolt. A predetermined timeout period is then provided, during and/or after which the associated stroke user inputs are either removed from display or removed from consideration in deciphering the entered character. The apparatus may also enable detection of further stroke user inputs during the timeout period, allowing input of the character to be completed with the associated stroke user inputs. The apparatus may have criteria for deciding whether to still consider the associated inputs, such as the entered inputs being in the same region or contributing to a decipherable character. The apparatus may also provide options for the user to remove the associated inputs during the timeout period and offer predefined deciphered characters for selection after character entry. | This patent presents an apparatus, method, and computer-readable medium for managing stroke user inputs during character entry on a device. The apparatus includes a processor and memory to detect stroke user inputs and jolts during character entry mode. When a jolt is detected, the apparatus associates it with the stroke user inputs. A timeout period is provided, during which the associated stroke user inputs can be removed from display or considered for deciphering the entered character. The apparatus allows detection of further stroke user inputs during the timeout period to complete the character entry. The apparatus may have criteria for considering the associated inputs, such as being in the same region or contributing to a decipherable character. Additionally, the apparatus offers options for the user to remove the associated inputs during the timeout period and provides predefined deciphered characters for selection after character entry. | In some embodiments, the apparatus includes basic character recognizing algorithms that identify pattern completion. | The disclosed apparatus includes a processor and memory containing program code that enables various functions. One such function is the detection of stroke user inputs during character entry, which are used to decipher the entered character. The apparatus also detects jolts during the character entry mode and associates them with the stroke user inputs. After a jolt is detected, there is a predetermined timeout period during which the associated stroke user inputs may be removed from display or consideration in deciphering the entered character. The apparatus may also enable the detection of further stroke user inputs during the timeout period, and if detected, the associated inputs may still be displayed or considered. The apparatus may use predetermined criteria to determine whether to include or remove the associated stroke user inputs based on factors such as region, direction changes, crossing previously entered inputs, or changes in applied pressure. Additionally, the apparatus may provide options to the user for removing the associated inputs during the timeout period. After completion of character entry, the apparatus may provide predefined deciphered characters for selection based on the entered character. The apparatus is capable of deciphering various types of characters, and can be used with touch-sensitive displays. Jolts can be detected using an accelerometer in the apparatus or in a stylus used for input. The apparatus can also recognize characteristics of the user's handwriting by eliminating associated stroke user inputs from consideration. The removal of associated inputs may be performed without user confirmation. The method and computer-readable medium described mirror the functioning of the apparatus.
Sealing portions of an orthomode transducer or another antenna component is accomplished by forming first and second receptacles or channels in one half or portion of the transducer and inserting first and second type of compressible sealing components into the receptacles. Upon attaching additional portions of the transducer the compressible sealing components may be compressed, but the compression is limited to an amount within a compression range to maintain a seal. | We claim: 1. An antenna component comprising: a first portion comprising, a first gasket channel configured to receive a first compressible sealing component, and a second gasket channel, the second gasket channel being about perpendicular to the first gasket channel and configured to receive a second sealing component; and a third portion configured to be connected to the first portion and a second portion in a same plane as the, second gasket channel, wherein the first gasket channel is further configured to compress the second sealing component by an amount within a compression range to maintain a seal at a shoulder shaped point of contact between the first and second compressible sealing components when said first and third portions are connected. 2. The antenna component as in claim 1 further comprising the first compressible sealing component located within said first gasket channel and the second compressible sealing component located within said second gasket channel. 3. The antenna component as in claim 1 further comprising the second portion of the antenna component, wherein the second portion comprises: a third gasket channel that matches the first gasket channel of the first portion and is configured to receive the first compressible sealing component. 4. The antenna component as in claim 1, wherein said third portion comprises a gasket channel that matches the second gasket channel of the first portion and is configured to receive the second compressible sealing component. 5. The antenna component as in claim 2 wherein the second compressible sealing component is compressed by 20% to 35% of an uncompressed, cross sectional diameter of the second compressible sealing component at said point of contact when the first, second and third portions are joined. 6. The antenna component as in claim 2 wherein the first sealing component comprises an elongated O-ring cord and the second sealing component comprises an O-ring. 7. The antenna component as in claim 2 wherein the first and second compressible sealing components comprise a same type of sealing component. 8. The antenna component as in claim 1 wherein the first portion is a portion of an orthomode transducer. 9. A method for providing a seal in an antenna component, comprising: providing a first compressible sealing component and a second separate compressible sealing component; providing a first portion of said antenna component, said first portion having 1) a first gasket channel configured to receive said first sealing component, and 2) a second gasket channel being about perpendicular to said first gasket channel and configured to receive said second sealing component; joining a third portion of said antenna component to said first portion and a second portion, of said antenna component in a same plane as the second gasket channel, wherein said first sealing component is located within said first gasket channel and said second sealing component is located within said second gasket channel, and said second sealing component is compressed by an amount within a compression range to form a seal at a shoulder-shaped point of contact between said first and second sealing components. 10. The method as in claim 9, wherein said second portion includes a gasket channel that matches the first gasket channel of the first portion and is configured to receive the first compressible sealing component. 11. The method as in claim 9 further, wherein said third portion includes a gasket channel that matches the second gasket channel is and configured to receive the separate, second compressible sealing component. 12. The method as in claim 9, wherein the second compressible sealing component is compressed at said point of contact by 20% to 35% of an uncompressed, cross sectional diameter of the second compressible sealing component. 13. The method as in claim 9 wherein the first sealing component comprises an O-ring cord and the second sealing component comprises an O-ring. 14. The method as in claim 9 wherein the first and second compressible sealing components comprise a same type of sealing component. 15. The method as in claim 9 wherein the first and second antenna components are components of an orthomode transducer. | The method of sealing antenna components involves creating receptacles or channels in one part of the transducer and inserting compressible sealing components into them. When other parts of the transducer are attached, the sealing components are compressed within a specific range to ensure effective sealing. | Summary: The claim describes an antenna component that includes a first portion with two gasket channels, one for each compressible sealing component. The second portion of the component is connected to the first portion in the same plane as the second gasket channel. The first compressible sealing component is located within the first gasket channel, while the second compressible sealing component is located within the second gasket channel. When the first and third portions are connected, the first gasket channel compresses the second sealing component by an amount within a compression range to maintain a seal at a shoulder-shaped point of contact between the two sealing components. The second portion also includes a gasket channel that matches the first gasket channel of the first portion and is configured to receive the first compressible sealing component. The method for providing a seal in an antenna component involves providing the two compressible sealing components and joining the first, second, and third portions of the antenna component. The second compressible sealing component is compressed at the point of contact between the two sealing components to form the seal. The method further includes matching gasket channels in the second and third portions to receive the respective sealing components. The first sealing component is an elongated O-ring cord, while the second sealing component is an O-ring. The first and second compressible sealing components are of the same type and the antenna component can be part of an orthomode transducer. | A method for sealing antenna components involves creating receptacles or channels in one part of the transducer and inserting compressible sealing components into them. When other parts of the transducer are attached, the sealing components are compressed within a specific range to ensure effective sealing. The antenna component described in the claim includes two gasket channels, each containing a compressible sealing component. The method involves joining the different parts of the antenna component and compressing the sealing components at the point of contact to form a seal. The first sealing component is an elongated O-ring cord, while the second sealing component is an O-ring. This method can be used in orthomode transducers. |  | This patent describes an antenna component design for sealing portions of an orthomode transducer or other antenna components. The design involves creating receptacles or channels in one part of the transducer and inserting compressible sealing components into these receptacles. When additional portions of the transducer are attached, the compressible sealing components are compressed within a specified range to maintain a seal. The patent claims a specific configuration of the antenna component with multiple gasket channels and the compression of the sealing components within a certain range. The method for providing a seal in the antenna component involves joining different portions of the antenna component and compressing the sealing components to form a seal at the shoulder-shaped point of contact between them.
According to an example embodiment of this invention, a method may include by a processor, receiving a configuration of a flexible muting pattern, wherein the muting pattern comprises a fixed part and an optional part; determining to activate the optional part of the flexible muting pattern; and preparing a message indicating to a network element that the optional part of the flexible muting pattern is activated. Apparatus and computer readable media are also described. | What is claimed is: 1. A method, comprising: receiving at a user equipment a configuration of a flexible muting pattern, wherein the flexible muting pattern comprises a fixed part and an optional part, wherein during the fixed part of the flexible muting pattern a network element is triggered to always be muted; determining at the user equipment to activate the optional part of the flexible muting pattern, when the optional part of the flexible muting pattern is activated the network element is triggered to be muted, and the optional part is activated based on the determination of the user equipment; and sending from the user equipment a message informing the network element to activate the optional part of the flexible muting pattern. 2. The method as claimed in claim 1, further comprising: preparing a message indicating to the network element that the optional part of the flexible muting pattern is activated. 3. The method as claimed in claim 2, further comprising: sending the message to the network element by one of using a random access procedure; introducing a new random access procedure message; and introducing a new value in a radio resource control connection request message. 4. The method as claimed in claim 2, further comprising repeating sending the message to extend the duration of the activation of the optional part. 5. The method as claimed in claim 2, further comprising receiving an acknowledgement message from the network element. 6. The method as claimed in claim 1, further comprising: sending a second message to a serving network element indicating that the optional part of the flexible muting pattern has been activated. 7. The method as claimed in claim 6, further comprising sending separate channel quality measurements for the fixed and optional parts to the serving network element. 8. The method as claimed in claim 1, wherein determining to activate the optional part comprises at least one of: measuring the interference from a neighboring network element, observing the quality of a received traffic, and receiving a request to activate the optional part from the serving network element. 9. The method as claimed in claim 1, further comprising: determining whether to activate the optional part of the flexible muting pattern for at least one other network element; and preparing a message indicating to the at least one other network element that the optional part of the flexible muting pattern is activated. 10. An apparatus, comprising: at least one processor; and at least one memory including computer program code, wherein the at least one memory and the computer program code are configured to, with the at least one processor, cause the apparatus at least to: receive at a user equipment a configuration of a flexible muting pattern, wherein the flexible muting pattern comprises a fixed part and an optional part, wherein during the fixed part of the flexible muting pattern a network element is triggered to always be muted; and determine at the user equipment to activate the optional part of the flexible muting pattern, when the optional part of the flexible muting pattern is activated the network element is triggered to be muted, and the optional part is activated based on the determination of the user equipment; and send from the user equipment a message informing the network element to activate the optional part of the flexible muting pattern. 11. The apparatus as claimed in claim 10, wherein the at least one memory and the computer program code configured to, with the at least one processor, cause the apparatus to prepare a message indicating to the network element that the optional part of the flexible muting pattern is activated. 12. The apparatus as claimed in claim 11, wherein the at least one memory and the computer program code configured to, with the at least one processor, cause the apparatus to send the message to the network element by one of: using a random access procedure, introducing a new random access procedure message, and introducing a new value in a radio resource control connection request message. 13. The apparatus as claimed in claim 11, wherein the at least one memory and the computer program code are configured to, with the at least one processor, cause the apparatus to repeat sending the message to extend the duration of the activation of the optional part. 14. The apparatus as claimed in claim 11, wherein the at least one memory and the computer program code are configured to, with the at least one processor, cause the apparatus to receive an acknowledgement message from the network element. 15. The apparatus as claimed in claim 10, wherein the at least one memory and the computer program code configured to, with the at least one processor, cause the apparatus to send a second message to a serving network element indicating that the optional part of the flexible muting pattern has been activated. 16. The apparatus as claimed in claim 15, wherein the at least one memory and the computer program code are configured to, with the at least one processor, cause the apparatus to send separate channel quality measurements for the fixed and optional parts to the serving network element. 17. The apparatus as claimed in claim 10, wherein the optional part is determined to be activated by at least one of: measuring the interference from a neighboring network element, observing the quality of a received traffic, and receiving a request to activate the optional part from the serving network element. 18. The apparatus as claimed in claim 10, wherein the at least one memory and the computer program code are configured to, with the at least one processor, cause the apparatus to: determine whether to activate the optional part of the flexible muting pattern for at least one other network element; and prepare a message indicating to the at least one other network element that the optional part of the flexible muting pattern is activated. 19. A method, comprising: obtaining a configuration of a flexible muting pattern, wherein the flexible muting pattern comprises a fixed part and an optional part, wherein during the fixed part of the flexible muting pattern a network element is always muted, and wherein the optional part is activated upon a request of a user equipment, and when the optional part of the flexible muting pattern is activated the network element is muted; and sending a message indicating the configuration of the flexible muting pattern to the user equipment. 20. The method as claimed in claim 19, further comprising sending a second message to the user equipment or to a neighbor network element to initiate the activation of the optional part. | This invention describes a method that involves configuring a flexible muting pattern consisting of a fixed part and an optional part. The method includes activating the optional part of the muting pattern and sending a message to a network element to indicate that the optional part is activated. This invention also includes apparatus and computer readable media. | The claimed invention is a method and apparatus for implementing a flexible muting pattern in a wireless communication system. The method includes the steps of: 1. Receiving at a user equipment a configuration of a flexible muting pattern, which consists of a fixed part and an optional part. During the fixed part, a network element is always muted. 2. Determining at the user equipment to activate the optional part of the flexible muting pattern. When the optional part is activated, the network element is also muted. The activation of the optional part is based on the determination made by the user equipment. 3. Sending a message from the user equipment to inform the network element to activate the optional part of the flexible muting pattern. The method may further include the steps of preparing a message indicating the activation of the optional part and sending the message to the network element using a random access procedure or introducing a new random access procedure message or introducing a new value in a radio resource control connection request message. The message may be repeatedly sent to extend the duration of the activation of the optional part. An acknowledgement message may be received from the network element. In addition, a second message may be sent to a serving network element indicating the activation of the optional part. Separate channel quality measurements for the fixed and optional parts may be sent to the serving network element. The determination to activate the optional part may be based on measuring the interference from a neighboring network element, observing the quality of received traffic, or receiving a request from the serving network element. The method may also include determining whether to activate the optional part for at least one other network element and preparing a message indicating the activation of the optional part for the at least one other network element. The apparatus includes at least one processor and at least one memory, which contains computer program code for implementing the above-described method. Another method is claimed, which includes obtaining a configuration of a flexible muting pattern, where the pattern has a fixed part and an optional part. During the fixed part, a network element is always muted. The optional part is activated upon a user equipment request, and when the optional part is activated, the network element is muted. A message indicating the configuration of the flexible muting pattern is sent to the user equipment. Additionally, a second message may be sent to the user equipment or to a neighboring network element to initiate the activation of the optional part. | This invention introduces a method and apparatus for implementing a flexible muting pattern in a wireless communication system. The method involves configuring a muting pattern that includes a fixed part and an optional part. The fixed part ensures that a network element is always muted, while the optional part allows for additional muting based on user equipment requests. The activation of the optional part is determined by the user equipment, and a message is sent to the network element to indicate the activation. The method also includes sending separate channel quality measurements to the serving network element and optionally activating the optional part for other network elements. The apparatus includes a processor and memory for implementing the method. Another method involves obtaining a configuration of the flexible muting pattern, sending a message to the user equipment or neighboring network element to initiate activation of the optional part, and muting the network element accordingly. | This invention has the potential to improve communications in a wireless network. By allowing user equipment to be able to customize muting patterns, the user can effectively control the noise floor of their environment, which ultimately allows the user to enjoy better communications | This invention describes a method for configuring a flexible muting pattern in a network. The muting pattern consists of a fixed part where a network element is always muted, and an optional part that can be activated based on certain conditions. The method involves receiving the configuration at a user equipment, determining whether to activate the optional part, and sending a message to inform the network element about the activation. The method also includes sending separate channel quality measurements for the fixed and optional parts to the serving network element. The invention also claims an apparatus and computer-readable media for implementing this method.
A method for UL control signaling for carrier aggregation, CoMP and/or eICIC is disclosed. The method includes determining whether multiple FB (such as, a plurality of FB each for one channel of a multiple of channels, a plurality of FB regarding one channel (CSI, A/N, etc.), etc. for example) is to be simultaneously transmitted. The multiple FB are related to at least one CA, CoMP and/or eICIC transmission. A RS resource for an UL control signal message is selected. The RS resource includes an indication that the multiple FB is present in the UL control signal message. The method jointly encodes the multiple FB. The UL control signal message including the indication and the jointly encoded multiple FB is transmitted from a UE to a network element. Apparatus and computer readable media are also disclosed. | What is claimed is: 1. A method comprising: determining, by a user equipment, to transmit a plurality of uplink control signals including channel state information and at least one of acknowledge and negative-acknowledge data in an uplink control message; selecting a resource for the uplink control message; defining, by the user equipment, an uplink control signaling format indicator indicating which uplink control signals are present in the uplink control message; jointly encoding, by the user equipment, the plurality of uplink control signals into the uplink control message; and transmitting, from the user equipment, the uplink control message comprising the uplink control signaling format indicator and the jointly encoded plurality of uplink control signals to a network element. 2. The method of claim 1, where the plurality of uplink control signals including the channel state information and the at least one of acknowledge and negative-acknowledge data are for two or more communication cells. 3. The method of claim 2, where the uplink control signaling format indicator comprises two bits to indicate a number of the two or more communication cells for the channel state information. 4. The method of claim 1, where the uplink control signaling format indicator indicates that one of the plurality of uplink control signals is associated with a single cell and another uplink control signal is associated with multiple cells. 5. The method of claim 4, where the uplink control signaling format indicator comprises at least one of: an orthogonal cover code and a cyclic shift. 6. The method of claim 1, where the uplink control signaling format indicator indicates a payload size of the uplink control message to enable joint encoding and detection of the channel state information and the at least one of acknowledge and negative-acknowledge data in the uplink control message at the network element without having to perform blind detection of the payload size. 7. A method comprising: receiving, from a user equipment, an uplink control message at a network element, where the uplink control message is received on a user equipment selected resource and comprises an uplink control signaling format indicator and a plurality of uplink control signals which comprise channel state information and at least one of acknowledge and negative-acknowledge data, where the uplink control signaling format indicator is identifying which uplink control signals are present in the uplink control message; and based at least in part on the uplink control signaling format indicator, determining: a payload size of the uplink control message; and which uplink control signals are present in the uplink control message. 8. An apparatus, comprising: at least one processor; and at least one memory including computer program code, the at least one memory and the computer program code configured to, with the at least one processor, cause the apparatus to: determine to transmit a plurality of uplink control signals including channel state information and at least one of acknowledge and negative-acknowledge data in an uplink control message; select a resource for the uplink control message; define an uplink control signaling format indicator indicating which uplink control signals are present in the uplink control message; jointly encode the plurality of uplink control signals into the uplink control message; and transmit, from a user equipment, the uplink control message comprising the uplink control signaling format indicator and the jointly encoded plurality of uplink control signals to a network element. 9. The apparatus of claim 8, where the plurality of uplink control signals including the channel state information and the at least one of acknowledge and negative-acknowledge data are for two or more communication cells. 10. The apparatus of claim 9, where the uplink control signaling format indicator comprises two bits to indicate a number of the two or more communication cells for the channel state information. 11. The apparatus of claim 8, where the uplink control signaling format indicator indicates that one of the plurality of uplink control signals is associated with a single cell and another uplink control signal is associated with multiple cells. 12. The apparatus of claim 11, where the uplink control signaling format indicator comprises at least one of: an orthogonal cover code and a cyclic shift. 13. The apparatus of claim 8, where the uplink control signaling format indicator indicates a payload size of the uplink control message to enable joint encoding and detection of the channel state information and the at least one of acknowledge and negative-acknowledge data in the uplink control message at the network element without having to perform blind detection of the payload size. 14. An apparatus comprising: at least one processor: at least one memory storing computer program code; wherein the at least one memory and the computer program code are configured to cause an apparatus to at least: receive, from a user equipment, an uplink control message at a network element, wherein the uplink control message is received on a user equipment selected resource and comprises an uplink control signaling format indicator and a plurality of uplink control signals which comprise channel state information and at least one of acknowledge and negative-acknowledge data, where the uplink control signaling format indicator is identifying which uplink control signals are present in the uplink control message; and based at least in part on the uplink control signaling format indicator, determine: a payload size of the uplink control message; and which uplink control signals are present in the uplink control message. 15. A non-transitory computer readable medium storing a program of instructions, execution of which by at least one processor configures an apparatus to perform actions comprising at least: determining to transmit a plurality of uplink control signals including channel state information and at least one of acknowledge and negative-acknowledge data in an uplink control message; selecting a resource for an uplink control message; defining an uplink control signaling format indicator indicating which uplink control signals are present in the uplink control message; jointly encoding the plurality of uplink control signals into the uplink control message; and transmitting, from a user equipment, the uplink control message comprising the uplink control signal format indicator and the jointly encoded plurality of uplink control signals to a network element. 16. The computer readable medium of claim 15, where the channel state information and the at least one of acknowledge and negative-acknowledge data are for two or more communication cells. 17. The computer readable medium of claim 15, where the uplink control signal format indicator comprises two bits to indicate a number of the two or more communication cells for the channel state information. 18. The computer readable medium of claim 15, where the uplink control signaling format indicator indicates that one of the plurality of uplink control signals is associated with a single cell and another uplink control signal is associated with multiple cells. 19. The computer readable medium of claim 18, where the uplink control signaling format indicator comprises at least one of: an orthogonal cover code and a cyclic shift. 20. The computer readable medium of claim 15, where transmitting comprises transmitting the uplink control message on a physical uplink control channel. 21. A non-transitory computer readable medium tangibly encoded with a computer program executable by a processor to perform actions comprising: receiving, from a user equipment, an uplink control message at a network element, wherein the uplink control message comprises an uplink control signaling format indicator and a plurality of uplink control signals which comprise channel state information and at least one of acknowledge and negative-acknowledge data, where the uplink control signaling format indicator is identifying which uplink control signals are present in the uplink control message, where the uplink control message is received on a user equipment selected resource; and based at least in part on the uplink control signaling format indicator, determining: a payload size of the uplink control message; and which uplink control signals are present in the uplink control message. | The disclosed invention pertains to a method and system for managing uplink control signaling in carrier aggregation, coordinated multipoint (CoMP), and enhanced Inter-Cell Interference Coordination (eICIC) scenarios. The method involves determining whether multiple feedback (FB) needs to be transmitted simultaneously and selecting a resource for an uplink control signal message that indicates the presence of multiple FB. The multiple FB are then encoded together and transmitted from a user equipment (UE) to a network element. The invention also includes related apparatus and computer-readable media. | Claim 1: A method includes determining, by a user equipment, to transmit a plurality of uplink control signals including channel state information and at least one of acknowledge and negative-acknowledge data in an uplink control message, selecting a resource for the uplink control message, defining an uplink control signaling format indicator indicating which uplink control signals are present in the uplink control message, jointly encoding the plurality of uplink control signals into the uplink control message, and transmitting, from the user equipment, the uplink control message comprising the uplink control signaling format indicator and the jointly encoded plurality of uplink control signals to a network element. Claim 2: The method of claim 1, wherein the plurality of uplink control signals including the channel state information and the at least one of acknowledge and negative-acknowledge data are for two or more communication cells. Claim 3: The method of claim 2, wherein the uplink control signaling format indicator comprises two bits to indicate a number of the two or more communication cells for the channel state information. Claim 4: The method of claim 1, wherein the uplink control signaling format indicator indicates that one of the plurality of uplink control signals is associated with a single cell and another uplink control signal is associated with multiple cells. Claim 5: The method of claim 4, wherein the uplink control signaling format indicator comprises at least one of: an orthogonal cover code and a cyclic shift. Claim 6: The method of claim 1, wherein the uplink control signaling format indicator indicates a payload size of the uplink control message to enable joint encoding and detection of the channel state information and the at least one of acknowledge and negative-acknowledge data in the uplink control message at the network element without having to perform blind detection of the payload size. Claim 7: A method includes receiving, from a user equipment, an uplink control message at a network element, where the uplink control message is received on a user equipment selected resource and comprises an uplink control signaling format indicator and a plurality of uplink control signals which comprise channel state information and at least one of acknowledge and negative-acknowledge data, where the uplink control signaling format indicator is identifying which uplink control signals are present in the uplink control message, and based at least in part on the uplink control signaling format indicator, determining a payload size of the uplink control message and which uplink control signals are present in the uplink control message. Claim 8: An apparatus includes at least one processor and at least one memory storing computer program code, the at least one memory and the computer program code configured to cause the apparatus to determine to transmit a plurality of uplink control signals including channel state information and at least one of acknowledge and negative-acknowledge data in an uplink control message, select a resource for the uplink control message, define an uplink control signaling format indicator indicating which uplink control signals are present in the uplink control message, jointly encode the plurality of uplink control signals into the uplink control message, and transmit, from a user equipment, the uplink control message comprising the uplink control signaling format indicator and the jointly encoded plurality of uplink control signals to a network element. Claim 9: The apparatus of claim 8, wherein the plurality of uplink control signals including the channel state information and the at least one of acknowledge and negative-acknowledge data are for two or more communication cells. Claim 10: The apparatus of claim 9, wherein the uplink control signaling format indicator comprises two bits to indicate a number of the two or more communication cells for the channel state information. Claim 11: The apparatus of claim 8, wherein the uplink control signaling format indicator indicates that one of the plurality of uplink control signals is associated with a single cell and another uplink control signal is associated with multiple cells. Claim 12: The apparatus of claim 11, wherein the uplink control signaling format indicator comprises at least one of: an orthogonal cover code and a cyclic shift. Claim 13: The apparatus of claim 8, wherein the uplink control signaling format indicator indicates a payload size of the uplink control message to enable joint encoding and detection of the channel state information and the at least one of acknowledge and negative-acknowledge data in the uplink control message at the network element without having to perform blind detection of the payload size. Claim 14: An apparatus includes at least one processor and at least one memory storing computer program code, the at least one memory and the computer program code configured to cause an apparatus to receive, from a user equipment, an uplink control message at a network element, wherein the uplink control message comprises an uplink control signaling format indicator and a plurality of uplink control signals which comprise channel state information and at least one of acknowledge and negative-acknowledge data, where the uplink control signaling format indicator is identifying which uplink control signals are present in the uplink control message, and based at least in part on the uplink control signaling format indicator, determine a payload size of the uplink control message and which uplink control signals are present in the uplink control message. Claim 15: A non-transitory computer readable medium storing a program of instructions, execution of which by at least one processor configures an apparatus to perform actions including determining to transmit a plurality of uplink control signals including channel state information and at least one of acknowledge and negative-acknowledge data in an uplink control message, selecting a resource for an uplink control message, defining an uplink control signaling format indicator indicating which uplink control signals are present in the uplink control message, jointly encoding the plurality of uplink control signals into the uplink control message, and transmitting, from a user equipment, the uplink control message comprising the uplink control signal format indicator and the jointly encoded plurality of uplink control signals to a network element. Claim 16: The computer readable medium of claim 15, wherein the channel state information and the at least one of acknowledge and negative-acknowledge data are for two or more communication cells. Claim 17: The computer readable medium of claim 15, wherein the uplink control signal format indicator comprises two bits to indicate a number of the two or more communication cells for the channel state information. Claim 18: The computer readable medium of claim 15, wherein the uplink control signaling format indicator indicates that one of the plurality of uplink control signals is associated with a single cell and another uplink control signal is associated with multiple cells. Claim 19: The computer readable medium of claim 18, wherein the uplink control signaling format indicator comprises at least one of: an orthogonal cover code and a cyclic shift. Claim 20: The computer readable medium of claim 15, wherein transmitting comprises transmitting the uplink control message on a physical uplink control channel. Claim 21: A non-transitory computer readable medium tangibly encoded with a computer program executable by a processor to perform actions including receiving, from a user equipment, an uplink control message at a network element, wherein the uplink control message comprises an uplink control signaling format indicator and a plurality of uplink control signals which comprise channel state information and at least one of acknowledge and negative-acknowledge data, where the uplink control signaling format indicator is identifying which uplink control signals are present in the uplink control message, where the uplink control message is received on a user equipment selected resource, and based at least in part on the uplink control signaling format indicator, determining a payload size of the uplink control message and which uplink control signals are present in the uplink control message. | The disclosed invention relates to managing uplink control signaling in scenarios such as carrier aggregation, coordinated multipoint (CoMP), and enhanced Inter-Cell Interference Coordination (eICIC). The method involves determining whether multiple feedback (FB) needs to be transmitted simultaneously and selecting a resource for an uplink control signal message that indicates the presence of multiple FB. The multiple FB are then encoded together and transmitted from a user equipment (UE) to a network element. The invention also includes related apparatus and computer-readable media. |  | This patent discloses a method for UL (Uplink) control signaling for carrier aggregation, CoMP (Coordinated Multi-Point), and/or eICIC (enhanced Inter-Cell Interference Coordination). The method involves determining whether multiple uplink control signals, such as channel state information and acknowledge/negative-acknowledge data, are to be simultaneously transmitted. A resource for the UL control signal message is selected, which includes an indication that multiple uplink control signals are present. The multiple uplink control signals are jointly encoded, and the UL control signal message, including the indication and the jointly encoded signals, is transmitted from a user equipment to a network element. The patent also describes apparatus and computer-readable media related to this method.
An approach is provided for providing authentication using hashed personally identifiable information. The authentication platform processes and/or facilitates a processing of personally identifiable information associated with a device, a user of the device, or a combination thereof to cause, at least in part, a generation of hashed personally identifiable information. Next, the authentication platform causes, at least in part, a transmission of the hashed personally identifiable information to one or more network nodes in place of the personally identifiable information for use in one or more operations acting on the personally identifiable information. | What is claimed is: 1. A method comprising facilitating a processing of and/or processing (1) data and/or (2) information and/or (3) at least one signal, the (1) data and/or (2) information and/or (3) at least one signal based, at least in part, on the following: a receiving at a first node in a network of personally identifiable information associated with a device, a user of the device, or a combination thereof; a processing of the personally identifiable information to cause, at least in part, a generation of hashed personally identifiable information; a generating of the hashed personally identifiable information based, at least in part, on at least one salt; a transmission of the hashed personally identifiable information to one or more second network nodes of the network other than the first node in place of the personally identifiable information for use in one or more operations acting on the transmitted hashed personally identifiable information, the one or more operations comprising authentication operations using the transmitted hashed personally identifiable information; a processing of the transmitted hashed personally identifiable information to determine uniqueness information of the hashed personally identifiable information, a causing of a replication of the hashed personally identifiable information based on the uniqueness information; and a causing of an initiation of the one or more operations based on the replication and/or the hashed personally identifiable information, wherein the one or more operations include, at least in part, the one or more authentication operations associated with multi-site authentication for one or more services, and wherein the one or more network nodes are associated with respective one or more domains of the one or more services. 2. A method of claim 1, wherein the replication of the hashed personally identifiable information occurs at the one or more network nodes. 3. A method of claim 2, wherein the (1) data and/or (2) information and/or (3) at least one signal are further based, at least in part, on the following: at least one determination of whether to cause, at least in part, an initiation of the generation, the transmission, or a combination thereof of the hashed personally identifiable information based, at least in part, on one or more privacy policies associated with the one or more domains. 4. A method of claim 1, wherein the (1) data and/or (2) information and/or (3) at least one signal are further based, at least in part, on the following: an initiation of the one or more operations based, at least in part, on the replication, the hashed personally identifiable information, or a combination thereof. 5. A method of claim 1, wherein the (1) data and/or (2) information and/or (3) at least one signal are further based, at least in part, on the following: a processing of the hashed personally identifiable information to determine uniqueness information of the hashed personally identifiable information, the personally identifiable information, or a combination thereof, wherein the one or more operations are based, at least in part, on the uniqueness information. 6. A method of claim 5, wherein the uniqueness information is synchronously determined among the network nodes. 7. A method of claim 1, wherein the (1) data and/or (2) information and/or (3) at least one signal are further based, at least in part, on the following: at least one determination of an authentication request for the one or more operations, wherein the authentication request identifies at least one user identifier of the personally identifiable information, at least one passcode corresponding with the at least one user identifier, or a combination thereof; a processing of the authentication request to determine an associated hashed identifier from the hashed personally identifiable information, an associated hashed passcode, or a combination thereof based, at least in part, on the at least one user identifier, the at least one passcode, or a combination thereof; and a transmission of the associated hashed identifier, the associated hashed passcode, or a combination thereof to at least one of the one or more network nodes to determine whether to validate the authentication request. 8. A method of claim 1, wherein the generation of the hashed personally identifiable information is based, at least in part, on a plurality of salts, and wherein the generation of the hashed personally identifiable information includes, at least in part, a plurality of recursive iterations of a hash function. 9. A method of claim 1, wherein the (1) data and/or (2) information and/or (3) at least one signal are further based, at least in part, on the following: at least one determination of one or more namespaces associated with the personally identifiable information; and at least one determination of one or more hashing schemes corresponding with the one or more namespaces, wherein the generation of the hashed personally identifiable information is based, at least in part, on the one or more hashing schemes. 10. A method of claim 1, wherein the hashed personally identifiable information includes, at least in part, a one-way-hashed version of the personally identifiable information. 11. An app1aratus comprising: at least one processor; and at least one memory including computer program code for one or more programs, the at least one memory and the computer program code configured to, with the at least one processor, cause the apparatus to perform at least the following, receive at a first node in a network of personally identifiable information associated with a device, a user of the device, or a combination thereof, process and/or facilitate a processing of the personally identifiable information to cause, at least in part, a generation of hashed personally identifiable information, generate the hashed personally identifiable information based, at least in part, on at least one salt, cause, at least in part, a transmission of the hashed personally identifiable information to one or more second network nodes of the network other than the first node in place of the personally identifiable information for use in one or more operations acting on the transmitted hashed personally identifiable information, the one or more operations comprising authentication operations using the transmitted hashed personally identifiable information, process the transmitted hashed personally identifiable information to determine uniqueness information of the hashed personally identifiable information, cause a replication of the hashed personally identifiable information based on the uniqueness information, and cause an initiation of the one or more operations based on the replication and/or the hashed personally identifiable information, wherein the one or more operations include, at least in part, the one or more authentication operations associated with multi-site authentication for one or more services, and wherein the one or more network nodes are associated with respective one or more domains of the one or more services. 12. An apparatus of claim 11, wherein the replication of the hashed personally identifiable information occurs at the one or more network nodes. 13. An apparatus of claim 12, wherein the apparatus is further caused to: determine whether to cause, at least in part, an initiation of the generation, the transmission, or a combination thereof of the hashed personally identifiable information based, at least in part, on one or more privacy policies associated with the one or more domains. 14. An apparatus of claim 11, wherein the apparatus is further caused to: cause, at least in part, an initiation of the one or more operations based, at least in part, on the replication, the hashed personally identifiable information, or a combination thereof. 15. An apparatus of claim 11, wherein the apparatus is further caused to: process and/or facilitate a processing of the hashed personally identifiable information to determine uniqueness information of the hashed personally identifiable information, the personally identifiable information, or a combination thereof, wherein the one or more operations are based, at least in part, on the uniqueness information. 16. An apparatus of claim 15, wherein the uniqueness information is synchronously determined among the network nodes. 17. An apparatus of claim 11, wherein the apparatus is further caused to: determine an authentication request for the one or more operations, wherein the authentication request identifies at least one user identifier of the personally identifiable information, at least one passcode corresponding with the at least one user identifier, or a combination thereof, process and/or facilitate a processing of the authentication request to determine an associated hashed identifier from the hashed personally identifiable information, an associated hashed passcode, or a combination thereof based, at least in part, on the at least one user identifier, the at least one passcode, or a combination thereof; and cause, at least in part, transmission of the associated hashed identifier, the associated hashed passcode, or a combination thereof to at least one of the one or more network nodes to determine whether to validate the authentication request. 18. An apparatus of claim 11, wherein the generation of the hashed personally identifiable information is based, at least in part, on a plurality of salts, and wherein the generation of the hashed personally identifiable information includes, at least in part, a plurality of recursive iterations of a hash function. 19. An apparatus of claim 11, wherein the apparatus is further caused to: determine one or more namespaces associated with the personally identifiable information; and determine one or more hashing schemes corresponding with the one or more namespaces, wherein the generation of the hashed personally identifiable information is based, at least in part, on the one or more hashing schemes. 20. An apparatus of claim 11, wherein the hashed personally identifiable information includes, at least in part, a one-way-hashed version of the personally identifiable information. | This approach suggests using hashed personally identifiable information for authentication purposes. The platform processes the personally identifiable information associated with a device or user, or both, and generates hashed versions of the information. These hashed versions are then transmitted to network nodes instead of the original personally identifiable information, allowing for operations to be performed on the hashed data instead. | In the present claim, the inventor claims a method and apparatus for facilitating the processing of data, information, and/or signals in a network. The method involves receiving personally identifiable information (PII) at a first node in the network, processing the PII to generate hashed personally identifiable information (hashed PII) using one or more salts, and transmitting the hashed PII to second network nodes for use in authentication operations. The transmitted hashed PII is processed to determine uniqueness information and is replicated based on this information. The method also includes initiating operations based on the replication and/or hashed PII. The operations include multi-site authentication for services across different network nodes associated with respective domains. The apparatus includes a processor and memory configured to receive, process, and transmit the PII and hashed PII. It is also capable of determining uniqueness information, replicating the hashed PII, and initiating operations based on the replication and/or hashed PII. The apparatus facilitates multi-site authentication for services across different network nodes associated with respective domains. | This approach proposes the use of hashed personally identifiable information (PII) for authentication purposes. Instead of transmitting the original PII, the platform generates hashed versions of the information and sends them to network nodes. The method involves receiving PII at a first node, processing it to create hashed PII using salts, and transmitting the hashed PII to other network nodes for authentication operations. The transmitted hashed PII is used to determine uniqueness information and is replicated accordingly. The method also includes initiating operations based on the replication and hashed PII, enabling multi-site authentication across different network nodes and domains. The apparatus supporting this method includes a processor and memory for receiving, processing, and transmitting PII and hashed PII. It can also determine uniqueness information, replicate hashed PII, and initiate operations for multi-site authentication services. | The benefits of this approach include enhanced security of PII due to the hashing process, as well as ensuring the validity of the information being transmitted. | The disclosed approach involves providing authentication using hashed personally identifiable information. Firstly, personally identifiable information associated with a device or user is processed to generate hashed personally identifiable information. This hashed information is then transmitted to other network nodes for use in authentication operations, instead of using the original personally identifiable information. The approach also involves determining uniqueness information of the hashed personally identifiable information, replicating the information based on the uniqueness, and initiating authentication operations based on the replication and/or the hashed information. The authentication operations are associated with multi-site authentication for various services, and the network nodes are associated with different domains of these services. The approach may include determining privacy policies, processing authentication requests, synchronously determining uniqueness information, and using multiple salts and hashing schemes in the generation of hashed personally identifiable information.
From a user a request for a session is received. Information on an access network via which the request is received is determined. A media type or an application requested in the request is determined. A decision on media path handling is made based on the information on the access network determined and the media type or the application determined. | The invention claimed is: 1. A serving entity comprising: a receiving unit configured to receive from a user a request for a session; a first determining unit configured to determine information on an access network via which the request is received; a second determining unit configured to determine a media type or an application requested in the request; and a deciding unit configured to decide on media path handling based on both: (a) the information on the access network determined by the first determining unit; and (b) the media type or the application determined by the second determining unit, wherein the deciding on media path handling comprises an IP (Internet Protocol) Multimedia Subsystem (IMS) local breakout decision. 2. The serving entity of claim 1, wherein the information determined by the first determining unit comprises information on a proxy entity via which the request is received and/or information on an access type via which the request is received. 3. The serving entity of claim 1, wherein the first determining unit is configured to determine the information based on information received during registration procedure of the user. 4. The serving entity of claim 1, wherein the second determining unit is configured to determine the media type or application from Session Description Protocol parameter in the request. 5. The serving entity of claim 1, wherein the deciding unit is configured to decide on the media path handling in accordance with policy information comprising at least one of operator, service provider and subscriber specific data. 6. The serving entity of claim 2, wherein the first determining unit is configured to determine if the proxy entity via which the request is received is located in a home network of the user or in a visited network. 7. The serving entity of claim 2, wherein the first determining unit is configured to determine the access type based on a P-Access-Network-Info header of session initiation protocol. 8. The serving entity of claim 2, wherein the deciding unit is configured to decide on media path handling by deciding whether the proxy entity and/or the access type via which the request is received is optimal/allowed for the media type or the application. 9. The serving entity of claim 2, comprising: a third determining unit configured to determine whether the user is registered also via another proxy entity, wherein the deciding unit is configured to decide on the media path handling based on the determination result by the third determining unit. 10. The serving entity of claim 2, comprising: a transmitting unit, wherein, if the deciding unit decides that the media path handling is to be done via another proxy entity different from the proxy entity determined by the first determining unit and/or via another access type different from the access type determined by the first determining unit, the deciding unit is configured to cause the transmitting unit to send an instruction to the user to connect via said another proxy entity and/or via said another access type. 11. The serving entity of claim 6, wherein the first determining unit is configured to determine if the proxy entity is located in the home network of the user or in the visited network based on Inter Operator Identifier. 12. The serving entity of claim 5, comprising: a retrieving unit configured to retrieve the policy information from a database storing data for the user. 13. A communication device comprising one or more processors and one or more memories including computer program code, the one or more memories and the computer program code configured, with the one or more processors, to cause the communication device to perform at least the following: transmit a request for a session via a proxy entity with which the communication device is registered, wherein the proxy entity is located in one of a home network of a user and a visited network; receive a SIP error response to use an alternative proxy entity in response to the transmit of the request for the session; and perform connection via another proxy entity located in the other one of the home network of the user and the visited network. 14. A method comprising: receiving from a user a request for a session; determining information on an access network via which the request is received; determining a media type or an application requested in the request; and deciding on media path handling based on both: (a) the information on the access network determined; and (b) the media type or the application determined, wherein the deciding on media path handling comprises an IP (Internet Protocol) Multimedia Subsystem (IMS) local breakout decision. 15. The method of claim 14, wherein the information determined comprises information on a proxy entity via which the request is received and/or information on an access type via which the request is received. 16. The method of claim 14, comprising: determining the information based on information received during registration procedure of the user. 17. The method of claim 14, comprising: determining the media type or application from Session Description Protocol parameter in the request. 18. The method of claim 15, comprising: determining if the proxy entity via which the request is received is located in a home network of the user or in a visited network. 19. The method of claim 15, comprising: determining the access type based on a P-Access-Network-Info header of session initiation protocol. 20. The method of claim 15, comprising: deciding on media path handling by deciding whether the proxy entity and/or the access type via which the request is received is optimal/allowed for the media type or the application. 21. The method of claim 15, comprising: determining whether the user is registered also via another proxy entity; and deciding on the media path handling based on the determination result. 22. The method of claim 15, comprising: deciding that the media path handling is to be done via another proxy entity different from the proxy entity determined and/or via another access type different from the access type determined; and transmitting an instruction to the user to connect via said another proxy entity and/or via said another access type. 23. The method of claim 18, comprising: determining if the proxy entity is located in the home network of the user or in the visited network based on Inter Operator Identifier. 24. A method for a communication device, the method comprising: transmitting a request for a session via a proxy entity via which the communication device is registered, wherein the proxy entity is located in one of a home network of a user and a visited network; receiving a SIP error response to use an alternative proxy entity in response to the transmitting of the request for the session; and performing connection via another proxy entity located in the other one of the home network of the user and the visited network. 25. A non-transitory computer-readable medium storing a program for causing a processing device to execute the method of claim 14. | This system receives a session request from a user and identifies the access network that the request came through. It also determines the media type or application that was requested. Then, based on this information, it makes a decision on how to handle the media path for the session. | In this patent, the invention claimed is a serving entity that handles media path handling for user sessions. The serving entity comprises several units including a receiving unit, a first determining unit, a second determining unit, and a deciding unit. The receiving unit is responsible for receiving session requests from users. The first determining unit determines information about the access network through which the request is received. This information may include details about the proxy entity or the access type. The second determining unit determines the media type or application requested in the session request. This information can be extracted from the Session Description Protocol parameter in the request. The deciding unit makes decisions about media path handling based on both the information about the access network and the media type or application. This includes making an IP Multimedia Subsystem (IMS) local breakout decision. The deciding unit takes into account policy information, such as operator, service provider, and subscriber specific data to determine the optimal media path handling. Additional features of the serving entity include determining if the proxy entity is located in the user's home network or a visited network, determining the access type based on session initiation protocol headers, determining whether the user is registered via another proxy entity, and sending instructions to the user to connect via another proxy entity or access type if necessary. The patent also describes a communication device that can transmit session requests via a proxy entity and perform connection via an alternative proxy entity based on SIP error responses. Methods corresponding to the described functionalities are also claimed, as well as a non-transitory computer-readable medium storing the program for executing the method. | This patent describes a serving entity that handles media path handling for user sessions. It receives session requests, identifies the access network and media type or application, and makes decisions on how to handle the media path. It takes into account policy information and can determine if the proxy entity is in the home or visited network. It can also determine the access type and whether the user is registered via another proxy entity. A communication device and corresponding methods are also claimed. | This patent would be useful for companies that handle internet media streaming, teleconferencing, and other interactive services. The claimed technology would allow service providers to efficiently manage sessions, optimize media path processing, and efficiently route user requests through the best | The invention is a serving entity that handles media path handling for a session request. The serving entity receives a request for a session from a user and determines information about the access network through which the request is received. It also determines the media type or application requested in the request. Based on this information, the serving entity makes a decision on how to handle the media path for the session. This decision may involve an IP Multimedia Subsystem (IMS) local breakout decision. The serving entity takes into account factors such as the access network information and the requested media type in making this decision. The serving entity may also consider policy information specific to the operator, service provider, or subscriber. The invention also includes a communication device and a method for handling media path handling in a session request.
Various exemplary embodiments relate to a system for hashing a value into a cache, the system including a processor for performing a series of instructions; a memory; and the cache including a plurality of slots, each slot including two locations to store values, each location comprising a tag value and an index, the cache in communication with the memory and the processor, the cache configured to calculate a target slot in the cache for an object, determine if a location is available, store a characteristic of the object in the index of the location, and update the tag value of the location. | What is claimed is: 1. A system comprising: a processor configured to perform a series of instructions; a memory; and the cache comprising a plurality of slots, each slot comprising two locations to store values, each location comprising a tag value and an index, the cache in communication with the memory and the processor, wherein the cache is configured to calculate a target slot in the cache for an object, determine if either of the two locations is available, store a characteristic of the object in the index of the available location, and update the tag value of the available location. 2. The system of claim 1, wherein the cache is further configured to determine that a first location of the target slot is available, store the characteristic of the object in the index of the first location of the target slot, when storing the characteristic of the object, and set a self bit of the tag value of the target slot, when updating the tag value of the available location. 3. The system of claim 1, wherein the cache is further configured to determine that a first location of the target slot is not available, and determine that an alternative location is available. 4. The system of claim 3, wherein the cache is further configured to store the characteristic of the object in the index of the alternative location, when storing the characteristic of the object and set a bit of the tag value of the alternative location to indicate the target slot, when updating the tag value of the available location. 5. The system of claim 4, wherein the cache is further configured to update the tag value of the first location of the target slot to indicate a slot of the alternative location. 6. The system of claim 4, wherein the cache is further configured to determine a memory location based upon the characteristic of the object and store the object in the determined memory location. 7. A system comprising: a processor configured to perform a series of instructions; a memory; and the cache comprising a plurality of slots, each slot comprising two locations, each location comprising a tag value and an index, the cache in communication with the memory and the processor, the cache configured to calculate a target slot in the cache for an object, determine that a characteristic of an object is stored in a first location in a first slot in the cache, determine if the first location is a primary location of the target slot, and update a first index and a first tag value of the first location. 8. The system of claim 7, wherein the cache is further configured to determine the first location is a primary location of the target slot, when determining if the first location is the primary location of the target slot, determine that a second location contains a characteristic of another object with the target slot, move a second index of the second location to the first index, when updating the first index and the first tag value of the first location, and clear the second location. 9. The system of claim 8, wherein the cache is further configured to determine that a third location of an alternative slot of the second location does not contain a characteristic of a third object with the target slot, and clear a bit indicating the alternative slot, when updating the first index and the first tag value of the first location. 10. The system of claim 7, wherein the cache is further configured to determine the first location is not the primary location of the target slot, when determining if the first location is the primary location of the target slot, and clear the first location. 11. The system of claim 10, wherein the cache is further configured to determine that a second location of an alternative slot of the first location does not contain a characteristic of a second object with the target slot and clear a bit indicating the alternative slot in the tag value of the primary location of the target slot. 12. An apparatus comprising: a processor; a memory; and a cache memory comprising: one or more cache lines; and a hash table allocated within a cache line, the hash table comprising a number of slots, each slot comprising two locations, and each location comprising a tag value and an index. 13. The apparatus of claim 12, wherein each cache line comprises 2^n bytes of memory, wherein n is an integer; and the hash table comprises 2^m slots, wherein m is an integer and m is less than n, each slot comprises 2^(nm) bytes, and each location comprises 2^(nmk) bytes, wherein k is an integer greater than or equal to zero and k is less than or equal to nm. 14. The apparatus of claim 13, wherein each cache line comprises sixty-four bytes of memory; and the hash table comprises eight slots, each slot comprises eight bytes, and each value comprises thirty-two bits. 15. The apparatus of claim 13, wherein each tag value comprises 2^m bits, and each index comprises 2^(3+nmk)2^m bits. 16. The apparatus of claim 15, wherein each tag value comprises eight bits, and each index comprises twenty-four bits. 17. The apparatus of claim 12, further comprising one or more bits allocated within each cache line, the bits comprising a lock indicating that parallel modifications within that cache line are prohibited. 18. The apparatus of claim 17, wherein the lock comprises one bit. 19. The apparatus of claim 12, wherein each index comprises a pointer to an object. 20. The apparatus of claim 12, wherein each tag value comprises a bit mask. | This embodiment describes a system for storing values in a cache using a hashing algorithm. The system includes a processor, memory, and a cache with multiple slots. Each slot has two locations to store values, including a tag value and an index. The cache is connected to the processor and memory, and it performs operations such as calculating a target slot for an object, checking if a location is available, storing characteristics of the object in the index, and updating the tag value of the location. | Claim 1: A system comprising a processor, memory, and a cache with multiple slots, where each slot has two locations to store values. The cache calculates a target slot for an object, checks if either location in the slot is available, and stores the object's characteristic in the available location while updating its tag value. Claim 2: Building upon claim 1, the cache determines if the first location of the target slot is available and stores the object's characteristic in it. It also sets a self bit in the tag value of the target slot when updating it. Claim 3: Extending claim 1, the cache determines that the first location of the target slot is not available and looks for an alternative available location. Claim 4: Continuing from claim 3, the cache stores the object's characteristic in the index of the alternative location and sets a bit in its tag value to indicate the target slot. It also updates the tag value of the first location of the target slot to point to the alternative location. Claim 5: Building further upon claim 4, the cache determines the memory location based on the object's characteristic and stores the object there. Claim 6: A system comprising a processor, memory, and a cache with multiple slots, where each slot has two locations. The cache calculates a target slot for an object, determines that a characteristic of another object is stored in the first location of the first slot, and checks if the first location is the primary location of the target slot. It then updates the first index and the first tag value of the first location. Claim 7: Extending claim 6, if the first location is the primary location of the target slot, the cache determines that the second location contains a characteristic of another object in the target slot. It moves the second index to the first index when updating the first location, and clears the second location. Claim 8: Continuing from claim 7, the cache determines that the third location of an alternative slot of the second location doesn't contain a characteristic of a third object with the target slot. It then clears the bit indicating the alternative slot when updating the first location. Claim 9: The cache determines that the first location is not the primary location of the target slot, and clears the first location. Claim 10: Extending claim 9, if the second location of an alternative slot of the first location doesn't contain a characteristic of a second object with the target slot, the cache clears the bit indicating the alternative slot in the tag value of the primary location. Claim 12: An apparatus comprising a processor, memory, and a cache memory with one or more cache lines. Each cache line contains a hash table with multiple slots. Each slot has two locations, and each location has a tag value and an index. Claim 13: The cache lines have a size of 2^n bytes, where n is an integer. The hash table has 2^m slots, where m is an integer smaller than n. Each slot has 2^(nm) bytes, and each location has 2^(nmk) bytes, where k is an integer between 0 and nm. Claim 14: Each cache line is sixty-four bytes, and the hash table has eight slots with each slot being eight bytes and each value being thirty-two bits. Claim 15: The tag value of each slot has 2^m bits, and the index has 2^(3+nmk)2^m bits. Claim 16: Each tag value is eight bits, and each index is twenty-four bits. Claim 17: Each cache line also has bits allocated for a lock that indicates parallel modifications within that cache line are prohibited. Claim 18: The lock is a single bit. Claim 19: Each index contains a pointer to an object. Claim 20: Each tag value is a bit mask. | This embodiment describes a system for storing values in a cache using a hashing algorithm. The system includes a processor, memory, and a cache with multiple slots, each having two locations to store values. The cache calculates a target slot for an object, checks if a location is available in the slot, and stores the object's characteristic in the available location while updating its tag value. If the first location is not available, the cache looks for an alternative location. The cache also updates the tag values and indices in the locations based on the object's characteristics and memory location. The system allows for efficient and organized storage of values in the cache. | The processor operates in conjunction with the memory and cache to access and store data. The processor facilitates the hashing algorithm and determines which object is allocated to which slot in the cache. The memory stores additional information that might be needed for the hashing algorithm | The disclosed embodiments describe a system for hashing a value into a cache. The system includes a processor, memory, and a cache with multiple slots. Each slot has two locations to store values, including a tag value and an index. The cache is configured to calculate a target slot for an object and determine if a location in the slot is available. If available, the cache stores the object's characteristic in the index and updates the tag value. Additionally, the cache can determine an alternative location if the primary location is not available. The cache may also update index and tag values based on the primary or alternative location. The disclosed embodiments also describe an apparatus consisting of a processor, memory, and a cache memory. The cache memory contains cache lines and a hash table with multiple slots. Each slot has two locations with tag values and indexes. The cache lines are allocated based on a specific number of bytes, while the hash table is allocated based on a specific number of slots. Each tag value and index have a specific number of bits and may include additional allocated lock bits to indicate parallel modifications are prohibited.
The invention relates to an electronic device for performing imaging, including a camera for creating image data (ID) from an imaging target (IT), the imaging target (IT) including at least one primary image object (I1) and at least one secondary image object (I2), an image-processing chain arranged in connection with the camera, for processing the image data created from the imaging target, and a focussing unit for focussing the camera on at least the primary image object. In addition, a blurring unit is arranged in the image-processing chain, to blur at least some of the said secondary image objects in the image data, and arranged to use the information produced by the focussing unit. | The invention claimed is: 1. An apparatus comprising: at least one processor; and at least one non-transitory memory including computer program code, the at least one memory and the computer program code configured to, with the at least one processor, cause the apparatus at least to perform: form image data, with a camera, from an imaging target including at least one primary image object and at least one secondary image object, the camera comprising an image sensor and an analog to digital converter configured to convert the imaging target to image data, process, with an image-processing chain arranged in connection with the camera, the image data formed from the imaging target, focus, with a focussing circuit, the camera on at least one primary image object and to determine statistics information of the image data received from the camera, define, with the at least one processor, more than one primary image object in the image data and to define the remaining parts of the imaging target as the at least one secondary image object, blur, with a blurring filter configured in the image-processing chain, at least the defined at least one secondary image object in the image data, which blurring filter is configured to use the statistics information, wherein the blurring is arranged to be performed in connection with the formation of the image data, and provide a viewfinder image comprising the blurred image data before imaging for storing. 2. The apparatus of claim 1, wherein the statistics information comprises luminance information. 3. The apparatus of claim 1, wherein the apparatus is further caused at least to perform: store, with the at least one non-transitory memory, the blurred image data. 4. The apparatus of claim 3, wherein the blurred image data being compressed before storing the compressed blurred image data to the at least one non-transitory memory. 5. The apparatus of claim 1, wherein the apparatus is further caused at least to perform: provide the viewfinder image comprising the blurred image data in a viewfinder module before imaging for storing. 6. The apparatus of claim 1, wherein the focal length equivalency with 35 mm film of the camera is less than or equal to 35 mm. 7. The apparatus of claim 1, wherein the apparatus comprises a digital camera. 8. The apparatus of claim 1, wherein the at least one non-transitory memory comprises an application memory. 9. The apparatus of claim 1, wherein the blurring filter is configured to perform the blurring by filtering the image data. 10. The apparatus of claim 1, wherein the apparatus is configured to store filtering coefficients, such as, spatial filtering coefficients, and the blurring filter is configured to use the filtering coefficients on performing the blurring. 11. The apparatus of claim 1, wherein the at least one processor is configured to fit the more than one primary image objects to an area with a set shape, wherein a collection of shape defining coefficients corresponding to these areas is prearranged in the apparatus. 12. The apparatus of claim 1, wherein the blurring filter is configured to blur the secondary image objects by applying noise to the areas corresponding to them, which area is then configured to be equalized by low-pass filtering. 13. A method comprising: using a camera component of an electronic device to form image data from an imaging target, the imaging target including at least one primary image object and at least one secondary image object, and the camera component comprising an image sensor and an analog to digital converter configured to convert the imaging target to image data, focussing the camera component on at least one primary image object and determining statistics information of the image data received from the camera component, using the camera component to form focussed image data, which image data is processed in the electronic device, in order to achieve the desired changes in the image data, the method further comprising: defining more than one primary image object in the image data and defining the remaining parts of the imaging target as the at least one secondary image object, in the processing, blurring the defined at least one secondary image object in the image data using the statistics information, wherein the blurring is arranged to be performed in connection with the formation of the image data, and providing a viewfinder image comprising the blurred image data before imaging for storing. 14. The method of claim 13, wherein the statistics information comprises luminance information. 15. The method of claim 13, further comprising: storing the blurred image data to at least one non-transitory memory. 16. The method of claim 15, wherein the blurred image data being compressed before storing the compressed blurred image data to the at least one non-transitory memory. 17. The apparatus of claim 13, further comprising: providing the viewfinder image comprising the blurred image data in a viewfinder module before imaging for storing. 18. A computer program stored in a non-transitory computer readable storage medium to be executed by an electronic device, the electronic device including: a camera component configured to form image data from an imaging target, the imaging target including at least one primary image object and at least one secondary image object, and the camera component comprising an image sensor and an analog to digital converter configured to convert the imaging target to image data, an image-processing chain arranged in connection with the camera component, configured to process the image data formed from the imaging target, and a focussing circuit configured to focus the camera component on at least one primary image object, and to determine statistics information of the image data received from the camera, wherein the computer program comprises a computer executable program code configured to cause the electronic device to when executed by the electronic device to: define more than one primary image object in the image data and define the remaining parts of the imaging target as the at least one secondary image object, blur the more than one secondary image object in the image data, using the statistics information, wherein the blurring is arranged to be performed in connection with the formation of the image data, and provide a viewfinder image comprising the blurred image data before imaging for storing. | The invention describes an electronic device equipped with a camera for capturing images. The device includes an image-processing chain that processes the image data obtained from the camera. Additionally, a focusing unit is incorporated to primarily focus on the main image object. Moreover, a blurring unit is present in the image-processing chain, which intentionally blurs certain secondary image objects using information from the focusing unit. | The invention claims an apparatus, method, and computer program for blurring secondary image objects in image data formed by a camera. The apparatus includes a processor and memory, and is configured to form image data from an imaging target, process the image data, focus on primary image objects, define primary and secondary image objects, blur the secondary image objects using statistics information, and provide a viewfinder image comprising the blurred image data. The statistics information may include luminance information. The apparatus may further store the blurred image data, compress it before storing, and provide the viewfinder image in a viewfinder module. The camera component may have a focal length equivalency of less than or equal to 35 mm. The apparatus may be a digital camera and the memory may be an application memory. The blurring may be performed using filtering coefficients. The primary image objects may be fitted to predefined shapes. The blurring may be performed by applying noise followed by low-pass filtering. The method and computer program include similar steps. | The invention relates to an electronic device with a camera that captures images. The device includes a camera and an image-processing chain that processes the image data. It also includes a focusing unit that primarily focuses on the main image object and a blurring unit that intentionally blurs certain secondary image objects using information from the focusing unit. The invention claims an apparatus, method, and computer program for blurring secondary image objects in image data formed by a camera. The apparatus includes a processor and memory, and is configured to form image data from an imaging target, process the image data, focus on primary image objects, define primary and secondary image objects, blur the secondary image objects using statistics information, and provide a viewfinder image comprising the blurred image data. The statistics information used for blurring may include luminance information. The apparatus may store the blurred image data, compress it before storing, and provide the viewfinder image in a viewfinder module. The camera component may have a focal length equivalency of less than or equal to 35 mm. The apparatus may be a digital camera and the memory may be an application memory. The blurring of secondary image objects may be performed using filtering coefficients. The primary image objects may be fitted to predefined shapes. The blurring process may involve applying noise followed by low-pass filtering. The method and computer program for blurring secondary image objects in image data follow similar steps to the apparatus. Overall, the invention introduces a device and method for selectively blurring secondary image objects while focusing on the main object, providing improved image processing capabilities in electronic devices with cameras. |  | The invention is directed towards an electronic device that includes a camera for capturing image data from an imaging target. The imaging target consists of at least one primary image object and at least one secondary image object. The device also includes an image-processing chain for processing the captured image data and a focusing unit to focus on the primary image object. Additionally, there is a blurring unit in the image-processing chain that blurs the secondary image objects in the image data using information from the focusing unit. The apparatus further comprises a processor and memory to perform functions such as forming image data, processing the image data, focusing the camera, defining primary and secondary image objects, blurring the secondary image objects, and providing a viewfinder image for storing. The method and computer program implement similar functionality.
Embodiments of the present invention relate to method and apparatus for video anti-shaking. There is disclosed a method for use in a video anti-shaking, especially for real-time digital image stabilization, the method comprises: dividing at least one part of a current frame of a video into a plurality of regions (S301); performing a progressive local motion detection for each of the plurality of regions to determine a local motion vector for the region (S302, S303, S304); and determining a global motion vector for the current frame based on the local motion vectors for the plurality of regions (S305). There is also described a corresponding apparatus and user equipment. With embodiments of the present invention, the video anti-shaking processing can be done without any additional hardware. Moreover, embodiments of the present invention may quickly and effectively determine a motion vector and corresponding compensation. | The invention claimed is: 1. A method for use in video anti-shaking, comprising: dividing at least one part of a current frame of a video into a plurality of regions; categorizing at least one region as a dominant region representing a scene change caused by a camera movement; performing, for each of a number of the regions, a progressive local motion detection to determine a local motion vector for the region; and determining a global motion vector for the current frame based on the local motion vectors for the dominant region while excluding local motion vectors of one or more regions that are affected by a moving object from global motion vector determination, wherein determining the global motion vector comprises performing a comparison of a number of local motion vectors in a first class with a number of local motion vectors in a second class; and calculating one or more median values of the local motion vectors based on a result of the comparison and a total number of the local motion vectors for the dominant region. 2. The method of claim 1, wherein performing the progressive local motion detection comprises: performing projection matching for the region to determine an initial local motion vector for the region; and performing block matching for a predetermined proximity for the initial local motion vector to refine the initial local motion vector into the local motion vector. 3. The method of claim 2, wherein performing the projection matching for the region comprises: determining a horizontal cross-correlation between a horizontal projection of the current frame and a horizontal projection of a reference frame; determining a vertical cross-correlation between a vertical projection of the current frame and a vertical projection of the reference frame; and determining the initial local motion vector based on the horizontal cross-correlation and the vertical cross-correlation. 4. The method of claim 1, wherein determining the global motion vector for the current frame comprises: clustering the local motion vectors for the plurality of regions. 5. The method of claim 4, wherein clustering the local motion vectors for the plurality of regions comprises: clustering the local motion vectors for the plurality of regions into two classes using a K-means clustering algorithm, wherein execution number of the K-mean value clustering algorithm is set as predetermined threshold number. 6. The method of claim 1, further comprising: filtering the global motion vector to remove a high-frequency component of the global motion vector. 7. The method of claim 6, wherein filtering the global motion vector comprises: filtering the global motion vector using a smooth wavelet soft threshold filter. 8. The method of claim 7, further comprising: calculating a jitter vector for the current frame based on the global motion vector and filtered global motion vector; and compensating the current frame based on the jitter vector. 9. An apparatus for use in video anti-shaking, comprising: at least one processor and at least one memory including a computer program code, wherein the at least one memory including the computer program code are configured, with the at least one processor, to cause the apparatus to: divide at least one part of a current frame of a video into a plurality of regions; categorize at least one region as a dominant region representing a scene change caused by a camera movement; perform, for each of a number of the regions, a progressive local motion detection to determine a local motion vector for the region; and determine a global motion vector for the current frame based on the local motion vectors for the dominant region while excluding local motion vectors of one or more regions that are affected by a moving object from global motion vector determination, wherein determining the global motion vector comprises performing a comparison of a number of local motion vectors in a first class with a number of local motion vectors in a second class; and calculating one or more median values of the local motion vectors based on a result of the comparison and a total number of the local motion vectors for the dominant region. 10. The apparatus of claim 9, wherein the at least one memory including the computer program code are configured, with the at least one processor, to further cause the apparatus to: perform projection matching for the region, to determine an initial local motion vector for the region; and perform block matching for a predetermined proximity for the initial local motion vector to refine the initial local motion vector into the local motion vector. 11. The apparatus of claim 10, wherein the at least one memory including the computer program code are configured, with the at least one processor, to further cause the apparatus to: determine a horizontal cross-correlation between a horizontal projection of the current frame and a horizontal projection of a reference frame; and determine a vertical cross-correlation between a vertical projection of the current frame and a vertical projection of the reference frame, wherein the initial local motion vector is determined based on the horizontal cross-correlation and the vertical cross-correlation. 12. The apparatus of claim 9, wherein the at least one memory including the computer program code are configured, with the at least one processor, to further cause the apparatus to: cluster the local motion vectors for the plurality of regions. 13. The apparatus of claim 12, wherein the at least one memory including the computer program code are configured, with the at least one processor, to further cause the apparatus to: cluster the local motion vectors for the plurality of regions into two classes using a K-means clustering algorithm, wherein execution number of the K-mean value clustering algorithm is set as predetermined threshold number. 14. The apparatus of claim 9, wherein the at least one memory including the computer program code are configured, with the at least one processor, to further cause the apparatus to: filter the global motion vector to remove a high-frequency component of the global motion vector. 15. The apparatus of claim 14, wherein the at least one memory including the computer program code are configured, with the at least one processor, to further cause the apparatus to: filter the global motion vector using a smooth wavelet soft threshold filter. 16. The apparatus of claim 15, wherein the at least one memory including the computer program code are configured, with the at least one processor, to further cause the apparatus to: determine a jitter vector for the current frame based on the global motion vector and filtered global motion vector; and compensate the current frame based on the jitter vector. 17. A computer program product comprising a computer readable non-transitory storage medium embodying program code portions therein, the program code portions being configured to, upon execution, direct an apparatus to at least: divide at least one part of a current frame of a video into a plurality of regions; categorize at least one region as a dominant region representing a scene change caused by a camera movement; perform, for each of a number of the regions, a progressive local motion detection to determine a local motion vector for the region; and determine a global motion vector for the current frame based on the local motion vectors for the dominant region while excluding local motion vectors of one or more regions that are affected by a moving object from global motion vector determination, wherein determining the global motion vector comprises performing a comparison of a number of local motion vectors in a first class with a number of local motion vectors in a second class; and calculating one or more median value of the local motion vectors based on a result of the comparison and a total number of the local motion vector for the dominant region. | The present invention discloses a method and apparatus for video anti-shaking, particularly for real-time digital image stabilization. The method involves dividing a current frame of a video into multiple regions. Then, a progressive local motion detection is performed for each region to determine a local motion vector. Finally, a global motion vector for the current frame is determined based on the local motion vectors of all regions. This allows for video anti-shaking without the need for additional hardware. Additionally, the method efficiently determines motion vectors and corresponding compensation. | Claim 1 describes a method for video anti-shaking. The method involves dividing a current frame of a video into multiple regions and categorizing at least one region as a dominant region representing a scene change caused by camera movement. Progressive local motion detection is performed for each region to determine a local motion vector. A global motion vector for the current frame is then determined based on the local motion vectors for the dominant region. Local motion vectors of regions affected by a moving object are excluded from the global motion vector determination. The global motion vector determination involves comparing the number of local motion vectors in two different classes and calculating one or more median values of the local motion vectors based on the result of the comparison and the total number of local motion vectors for the dominant region. Claim 2 adds to claim 1 by describing additional steps in the progressive local motion detection process. Projection matching is performed for the region to determine an initial local motion vector, and block matching is performed to refine the initial local motion vector into the local motion vector. Claim 3 further specifies the details of the projection matching step. It involves determining horizontal and vertical cross-correlations between the current frame and a reference frame, and using these cross-correlations to determine the initial local motion vector. Claim 4 describes the process of determining the global motion vector for the current frame. It involves clustering the local motion vectors for all regions. Claim 5 adds more details to claim 4, specifying that the clustering is done using a K-means clustering algorithm and with a predetermined threshold number of executions. Claim 6 introduces a filtering step to remove high-frequency components of the global motion vector. Claim 7 describes the specific filtering method used, which is a smooth wavelet soft threshold filter. Claim 8 adds two more steps after the filtering process. A jitter vector for the current frame is calculated based on the global motion vector and the filtered global motion vector, and the current frame is then compensated based on the jitter vector. Claim 9 describes an apparatus for video anti-shaking. The apparatus includes at least one processor and memory with a computer program code that causes the apparatus to perform the steps described in claim 1. Claims 10 to 16 add more details to the apparatus claim, specifying additional steps that the apparatus can perform, such as the projection matching, block matching, clustering, filtering, jitter vector calculation, and frame compensation steps. Claim 17 describes a computer program product that includes a computer readable storage medium with program code configured to direct an apparatus to perform the steps described in claim 1. | The present invention relates to a method and apparatus for video anti-shaking, specifically for real-time digital image stabilization. The method involves dividing a current frame of a video into multiple regions and performing progressive local motion detection for each region to determine a local motion vector. A global motion vector for the current frame is then determined based on the local motion vectors of all regions. This eliminates the need for additional hardware and efficiently determines motion vectors and compensation. The apparatus includes at least one processor and memory with a computer program code that performs the steps of the method. A computer program product is also provided, which includes a computer readable storage medium with program code for directing the apparatus to perform the method steps. | A PROCESSOR A processor, such as a microprocessor, is a device for manipulating symbols, typically but not necessarily in the form of binary numbers, according to a set of instructions. A processor can be a single integrated circuit | Embodiments of the present invention describe a method and apparatus for video anti-shaking. The method includes dividing a current frame of a video into multiple regions, performing local motion detection for each region to determine a local motion vector, and determining a global motion vector based on the local motion vectors for all regions. The global motion vector represents the overall motion of the frame and can be used for video stabilization. The method can be implemented without requiring additional hardware. The apparatus includes a processor and memory configured to perform the steps of the method. The invention also includes a computer program product embodying the program code for implementing the method.
An apparatus includes a touchscreen keypad and one or more devices that generate a tactile response to a user of the apparatus when a key in the keypad is pressed. In order accomplish a simple construction requiring a minimum of space, the one or more devices that generate that tactile response may include at least one piezoelectric element configured to generate vibration which is forwarded to the user in response to a key of the touchscreen keypad being pressed. | What is claimed is: 1. An apparatus comprising: one or more piezoelectric elements; and a controller coupled to the one or more piezoelectric elements, wherein each of the one or more piezoelectric elements is separately controlled by the controller, the controller configured to cause the apparatus to: detect the occurrence of a defined type of event associated with an operation of the apparatus, wherein the defined type of event comprises an incoming call; select at least one waveform from a set of waveforms based on the detected type of event, wherein the set of waveforms provides different alerting sound signals each representing the occurrence of the defined type of event; and provide the selected at least one waveform to the one or more piezoelectric elements to emit a particular alerting sound signal and provide a vibration in response to the incoming call, wherein the particular alerting sound signal comprises a multichannel stereo signal based on the one or more piezoelectric elements separately controlled by the controller. 2. The apparatus of claim 1 wherein the one or more piezoelectric elements are arranged to contact a lower side of a surface and the particular alerting sound signal is generated by vibration of the surface when the one or more piezoelectric elements are driven. 3. The apparatus of claim 1 wherein the set of waveforms are frequency modulated to provide the different alerting sound signals. 4. The apparatus of claim 1 wherein the one or more piezoelectric elements are further configured to generate the vibration and wherein the controller is configured to cause the apparatus to generate a vibrating alert signal in addition to the particular alerting sound signal. 5. The apparatus of claim 1 wherein the particular alerting sound signal is modified by synchronizing vibrations of a plurality of the piezoelectric elements. 6. The apparatus of claim 1 wherein the apparatus comprises a plurality of separately controlled piezoelectric elements and the plurality of separately controlled piezoelectric elements are used to generate the multichannel stereo sound signal. 7. A method comprising: detecting, via a controller, the occurrence of a defined type of event associated with an operation of an apparatus, wherein the defined type of event comprises an incoming call; selecting, via the controller, at least one waveform from a set of waveforms based on the detected type of event, wherein the set of waveforms provides different alerting sound signals each representing the occurrence of the defined type of event; and providing the selected at least one waveform to one or more piezoelectric elements to emit a particular alerting sound signal and provide a vibration in response to the incoming call, wherein each of the one or more piezoelectric elements is separately controlled by the controller, wherein the particular alerting sound signal comprises a multichannel stereo signal based on the one or more piezoelectric elements separately controlled by the controller. 8. The method of claim 7 wherein the particular alerting sound signal is produced via vibrations caused by the one or more piezoelectric elements in contact with a lower side of a surface of the apparatus. 9. The method of claim 7 wherein the set of waveforms are frequency modulated to provide the different alerting sound signals. 10. The method of claim 7 further comprising generating a vibrating alert signal to provide a tactile alert in addition to the particular alerting sound signal. 11. The method of claim 7 further comprising modifying the particular alerting sound signal by synchronizing vibrations of a plurality of the piezoelectric elements. 12. The method of claim 7 further comprising generating the multichannel stereo sound signal via a plurality of separately controlled piezoelectric elements of the apparatus. | The apparatus described is equipped with a touchscreen keypad and devices that provide a tactile feedback to the user when a key on the keypad is pressed. To achieve a compact design, the apparatus incorporates piezoelectric elements that generate vibrations transmitted to the user upon pressing a key. This allows for a simple construction that requires minimal space. | The claimed invention is an apparatus and method for providing alerting sound signals and vibrations in response to specific events, such as an incoming call. The apparatus includes one or more piezoelectric elements and a controller that can separately control each element. The controller is configured to detect the defined event, select a waveform from a set of waveforms based on the event, and provide the selected waveform to the piezoelectric elements. This causes the elements to emit a particular alerting sound signal and provide a vibration. The alerting sound signals can be different for each event and may be generated by vibrations of the elements in contact with a surface. The waveforms can also be frequency modulated. Additionally, the method of implementing this apparatus involves detecting the event, selecting a waveform, and providing it to the piezoelectric elements to emit the alerting sound signal and vibration. The method may also involve generating a vibrating alert signal and synchronizing vibrations of multiple piezoelectric elements to modify the alerting sound signal. | This invention describes an apparatus equipped with a touchscreen keypad that provides tactile feedback to the user through vibrations when a key is pressed. It incorporates piezoelectric elements to generate these vibrations, allowing for a compact design. The apparatus also includes a controller that can detect specific events, such as incoming calls, and produce distinct alerting sound signals and vibrations based on the event. The method involves detecting the event, selecting a waveform, and providing it to the piezoelectric elements to emit the desired alerting sound signal and vibration. It may also involve synchronizing vibrations of multiple elements to modify the alerting sound signal. |  | The disclosed apparatus includes a touchscreen keypad and one or more piezoelectric elements that generate a tactile response when a key is pressed. The piezoelectric elements are controlled by a controller, which can detect specific events and select waveforms to provide different alerting sound signals. These waveforms can be frequency modulated and emitted through the piezoelectric elements to create vibrating alert signals. The apparatus can also generate multichannel stereo sound signals by synchronizing the vibrations of multiple piezoelectric elements. The method of operation involves detecting the event, selecting the waveform, and providing the waveform to the piezoelectric elements to emit the sound signal and vibration. The method can also include generating a vibrating alert signal and modifying the sound signal using multiple piezoelectric elements.
The present invention relates to a method, system and related devices for annotating an object in a multimedia asset, where the multimedia asset comprises at least one image. The method comprises the steps of first determining a category of the object in an image of the multimedia asset by means of classifying the object and subsequently selecting based on the category of the object an appropriate object detector model from at least one object detector model associated with said category. Thereafter a location of the object in the image of the multimedia asset is determined based on the object detector model that is selected, where the object detector model corresponds to the object which step is followed by segmenting the object detected in the image of the multimedia asset based on the location of the object within the said image and optionally based on the object detector. Finally, the object within the image being segmented is annotated with a hyperlink. | The invention claimed is: 1. A method for annotating an object in a multimedia asset, said multimedia asset comprising at least one image, said method comprising: determining a category of said object in an image of said multimedia asset based on classifying said object by extracting features from said image and performing a statistical analysis on said extracted features to identify one or more object classes associated with said object; selecting, based on said category of said object, an object detector model from a plurality of object detector models associated with said category of said object, said selected object detector model describing specific characteristics of said object; determining a location of said object within said image of said multimedia asset, said location of said object being a region within said image in which said object is detected based on said selected object detector model corresponding to said object; segmenting said object detected in said image of said multimedia asset, based on (i) said location of said object within said image and (ii) said selected object detector model, by delineating a shape of said object and marking a boundary of said object, said marked boundary enabling said object to be visually separated from background and other objects within said image; and automatically annotating said segmented object in said image (i) with a hyperlink, and (ii) by adding a condition for visual presentation of said segmented object, based on said marked boundary of said object within said image. 2. The method according to claim 1, said method further comprising: selecting at least one region of said image including at least a fragment of said object; and extracting a new object detector model based on image information in said at least one region of said image including at least said fragment of said object, said image information in said at least one region being obtained during said determining said location of said object within said image of said multimedia asset based on said selected object detector model. 3. The method according to claim 1, said method further comprising: detecting at least one region of said image including at least a fragment of said object; and training said selected object detector model corresponding to said object based on image information extracted from said at least one region of said image including at least said fragment of said object. 4. The method according to claim 1, said method further comprising tracking said location of said object in each image of a plurality of images of said multimedia asset. 5. The method according to claim 1 wherein said hyperlink is a uniform resource locator (URL), or displays additional information on said image in an overlay. 6. A multimedia annotating device for annotating an object in a multimedia asset, said multimedia asset comprising at least one image, said multimedia annotating device comprising: a memory storing computer-readable instructions; and a processor configured to execute the computer-readable instructions to, determine a category of said object in an image of said multimedia asset based on classifying said object by extracting features from said image and performing a statistical analysis on said extracted features to identify one or more object classes associated with said object; select, based on said category of said object, an object detector model from a plurality of object detector models associated with said category of said object, said selected object detector model describing specific characteristics of said object; determine a location of said object within said image of said multimedia asset, said location of said object being a region within said image in which said object is detected based on said selected object detector model corresponding to said object; segment said object detected in said image of said multimedia asset, based on (i) said location of said object within said image and (ii) said selected object detector model, by delineating a shape of said object and marking a boundary of said object, said marked boundary enabling said object to be visually separated from background and other objects within said image; and automatically annotate said segmented object in said image (i) with a hyperlink, and (ii) by adding a condition for visual presentation of said segmented object, based on said marked boundary of said object within said image. 7. The multimedia annotating device according to claim 6, wherein said processor is further configured to execute the computer-readable instructions to: select at least one region of said image including at least a fragment of said object; and extract a new object detector model based on information in said at least one region of said image including at least said fragment of said object, said information in said at least one region being obtained during said determining said location of said object within said image of said multimedia asset based on said selected object detector model. 8. The multimedia annotating device according to claim 6, wherein said processor is further configured to execute the computer-readable instructions to: detect at least one region of said image including at least a fragment of said object; and train said selected object detector model corresponding to said object based on image information extracted from said at least one region of said image including at least said fragment of said object. 9. A network element comprising a multimedia annotating device according to claim 6. | The invention describes a method and system for annotating objects in a multimedia asset, such as an image. The method involves determining the category of an object in the image, selecting an appropriate object detector model based on the category, determining the location of the object in the image using the selected model, and segmenting the object based on its location. Finally, the segmented object is annotated with a hyperlink. | The invention claimed is a method and device for annotating an object in a multimedia asset, such as an image. The method involves the following steps: 1. Determining the category of the object in the image by classifying it using extracted features and statistical analysis to identify relevant object classes. 2. Selecting an object detector model based on the category of the object. This model describes specific characteristics of the object. 3. Determining the location of the object within the image by detecting it based on the selected object detector model. 4. Segmenting the object in the image by delineating its shape and marking its boundary to separate it from the background and other objects. 5. Automatically annotating the segmented object in the image with a hyperlink and adding a condition for its visual presentation based on the marked boundary. The method may also include additional steps such as selecting a region of the image containing at least a fragment of the object and extracting a new object detector model or training the selected object detector model based on image information from that region. The multimedia annotating device includes a memory and a processor. The processor executes computer-readable instructions to perform the steps of the method. Additionally, the invention may be implemented in a network element that includes the multimedia annotating device. | The invention presents a method and system for annotating objects in multimedia assets, particularly images. The method involves recognizing the object's category, selecting an appropriate object detector model, locating the object within the image using the model, segmenting the object, and annotating it with a hyperlink. The system includes a device with memory and a processor, while the invention can also be implemented in a network element. The method may include additional steps like selecting a region within the image, extracting a new object detector model, and training the selected model based on image information from that region. | Once the object has been located, it can be segmented using different techniques, such as edge detection, morphological techniques, and segmentation algorithms. Edge detection techniques are used to detect boundaries between different elements in an image or video. Morph | The present invention is related to a method, system, and devices for annotating an object in a multimedia asset, such as an image. The method involves determining the category of the object in the image by classifying the object, selecting an appropriate object detector model based on the category, determining the location of the object in the image using the selected detector model, segmenting the object based on its location and the object detector, and finally annotating the segmented object with a hyperlink. The invention also includes a multimedia annotating device that implements this method.
An apparatus, comprise a virtual machine on which an offload application is configured to run, said virtual machine comprising a first interface configured to provide offload traffic to said application and a second interface configured to output traffic from said application. | The invention claimed is: 1. An apparatus, comprising: a virtual machine on which an offload application is configured to run, said virtual machine comprising a first interface configured to provide offload traffic to said offload application and a second interface configured to output traffic from said offload application; and a traffic termination point associated with said offload application, wherein a virtual network is provided between said traffic termination point and said virtual machine, said virtual network comprising at least one first bridge, the at least one first bridge is dedicated to only said offload application, and the traffic termination point is configured to route said offload traffic to said offload application and to route traffic from said offload application back to a traffic flow, wherein the offload application, when run, is configured to alter an order of a packet with respect to other packets. 2. An apparatus as claimed in claim 1, wherein the at least one first bridge routes traffic to said offload application, when said offload application is a terminating application. 3. An apparatus as claimed in claim 2, wherein said bridge comprises one of a virtual bridge, a virtual Ethernet Bridge, a frame relay service and a point-to-point link that supports bridging between two ports. 4. An apparatus as claimed in claim 1, wherein said virtual network comprises at least one second bridge, said at least one first bridge routing traffic to said offload application and said at least one second bridge routing traffic from said offload application when said offload application comprises a pass through application. 5. An apparatus as claimed in claim 1, comprising a link layer having an interface with said virtual machine. 6. An apparatus as claimed in claim 1, wherein said apparatus is configured to accommodate a plurality of different types of behaviour. 7. An apparatus as claimed in claim 6, wherein said different types of behaviour comprise one or more of an Ethernet bridging mode and a next hop mode. 8. An apparatus as claimed in claim 1, comprising a network address translator for translating an address for received offload traffic. 9. An apparatus as claimed in claim 8, wherein one translated address is used per PDP context or radio access bearer. 10. An apparatus as claimed in claim 8, wherein a defined subset of addresses is used for said translated addresses. 11. An apparatus as claimed in claim 1, wherein said offload application is configured when run to behave as a next hop router. 12. An apparatus as claimed in claim 1, comprising a reverse translator for reverse translating an address in traffic to be output. 13. An apparatus as claimed in claim 12, wherein the reverse translator is configured to put traffic with a reverse translated addresses onto an original data path. 14. A method comprising: receiving at least one stream of packets; filtering said received stream of packets to determine which packets are to be routed to one of a plurality of offload applications, wherein different filtering rules are provided for one or more of different applications, different streams and different directions of packet streams; and offloading at least some of said packets for routing to a respective offload application, wherein the offloading comprises routing respective packets to respective management objects, each of the one or more management objects is associated with at least one bridge, each bridge is dedicated to only one offload application, each of the one or more management objects comprises a traffic termination point, and the traffic termination point is configured to route said offloaded packets to the respective offload application and to route packets from the respective offload application back to a traffic flow, wherein the offload application, when run, is configured to alter an order of a packet with respect to other packets. 15. The method as claimed in claim 14, comprising monitoring, by one or more management objects, of different types of application. 16. The method as claimed in claim 14, wherein the different types of application may comprise one or more of pass through applications, terminating applications and analytics applications. 17. The method as claimed in claim 14, comprising disabling routing to a specific application. 18. The method as claimed in claim 14, wherein each of the one or more management objects is associated with a respective offload application or part thereof. 19. The method as claimed in claim 14, wherein said at least one bridge routes traffic to said offload application, if said offload application is a terminating application. 20. The method as claimed in claim 14, wherein each of the one or more management objects is associated with at least one first bridge and at least one second bridge, said at least one first bridge routing traffic to said offload application and said at least one second bridge routing traffic from said offload application if said offload application provides a pass through application. 21. A computer program, embodied on a non-transitory computer readable medium, the computer program product configured to control a processor to perform: receiving at least one stream of packets; filtering said received stream of packets to determine which packets are to be routed to one of a plurality of offload applications, wherein different filtering rules are provided for one or more of different applications, different streams and different directions of packet streams; and offloading at least some of said packets for routing to a respective offload application, wherein the offloading comprises routing respective packets to respective management objects, each of the one or more management objects is associated with at least one bridge, each bridge is dedicated to only one offload application, each of the one or more management objects comprises a traffic termination point, and the traffic termination point is configured to route said offloaded packets to the respective offload application and to route packets from the respective offload application back to a traffic flow, wherein the offload application, when run, is configured to alter an order of a packet with respect to other packets. | The disclosed apparatus consists of a virtual machine that is designed to execute an offload application. The virtual machine includes two interfaces: one interface is responsible for supplying offload traffic to the application, while the other interface is responsible for outputting traffic from the application. | The invention claimed is an apparatus and method for managing offload applications. The apparatus includes a virtual machine on which the offload application is configured to run, and a traffic termination point associated with the offload application. A virtual network is provided between the traffic termination point and the virtual machine, and includes at least one bridge dedicated to the offload application. The offload application is configured to alter the order of a packet with respect to other packets. The method involves receiving a stream of packets, filtering the packets to determine which ones are to be routed to the offload application, and offloading the packets to the traffic termination point for routing to the respective offload application. The offload application can alter the order of packets. | The disclosed invention is an apparatus and method for managing offload applications. It includes a virtual machine with two interfaces, one for inputting offload traffic and another for outputting traffic. The apparatus also includes a traffic termination point and a virtual network with a dedicated bridge for the offload application. The method involves receiving and filtering packets, routing them to the offload application, and allowing the application to alter the order of packets. | The application is also able to modify the header of packets to redirect them to a different destination. The method further includes transmitting the altered packets to their respective destination. | The invention described is an apparatus that includes a virtual machine running an offload application. The virtual machine has a first interface for providing offload traffic to the application, and a second interface for outputting traffic from the application. The apparatus also includes a traffic termination point associated with the offload application, and a virtual network between the traffic termination point and the virtual machine. The virtual network includes bridges dedicated to the offload application, and the traffic termination point routes offload traffic to the application and routes traffic from the application back to the traffic flow. The offload application is capable of altering the order of a packet in relation to other packets. The apparatus is able to accommodate different types of behavior, such as Ethernet bridging and next hop routing modes. The method described includes receiving a stream of packets, filtering the packets to determine which ones are to be routed to offload applications, offloading the packets to management objects associated with bridges dedicated to the offload applications, and routing the offloaded packets to the respective offload applications. The method also includes monitoring different types of applications and disabling routing to specific applications if needed. A computer program is also described, which controls a processor to perform the steps of the method.
An approach is provided for generating web-based augmented reality application viewer. A web-based server application receives a request from a web client for visualization information associated with a web application that renders a perspective-based display. The web-based server application facilitates a processing of the request to execute the web application. One or more web-based server applications at one or more web-based servers cause a generation of one or more images, one or more sequences of the one or more images, or a combination thereof based, at least in part, on the execution of the web application, wherein the one or more images, the one or more sequences, or a combination thereof depict a rendering of a user interface of the web application. The one or more applications transmit the one or more images, the one or more sequences, or a combination thereof as the visualization information for presentation. | What is claimed is: 1. A method comprising: receiving, by an apparatus via a network, a request from a web client on a user device for visualization information associated with a web application that renders a perspective-based display of a geographic area that identifies a position of the web client and a position of at least one object, and content; processing, by the apparatus, the request to cause an execution of the web application based, at least in part, on one or more parameters specified in the request, wherein the one or more parameters indicate the position of the at least one object and one or more viewing locations for viewing the at least one object, wherein the one or more viewing locations are different from the position of the user device, and wherein the position of the web client, the position of at least one object, and the one or more viewing locations are identified on a map displayed within in the perspective-based display; simulating, by the apparatus, one or more image sequences showing the at least one object viewed from the one or more viewing locations as in a physical world, wherein the one or more image sequences are augmented into a rendering of a user interface of the web application; and initiating, by the apparatus, a transmission of the one or more image sequences as the visualization information viewed from the one or more viewing locations via the network to the user device. 2. A method of claim 1, further comprising: determining the one or more viewing locations based, at least in part, on a movement along at least one travel path specified in the request; and initiating a generation of a preview of the perspective-based display of the geographic area including the at least one object viewed from the one or more viewing locations using virtual reality, wherein the one or more image sequences depict a rendering of the user interface of the web application along the at least one travel path in a real time manner with the movement. 3. A method of claim 2, wherein the one or more parameters include, at least in part, one or more object models, one or more locations of the one or more object models, one or more viewing locations, or a combination thereof for rendering by the web application. 4. A method of claim 2, further comprising: initiating an adjustment of the preview, in response to the one or more parameters as updated via the web client, processing the request to determine content information associated with the content; and initiating a rendering of the content information in the user interface, together with the one or more images, the one or more sequences, or a combination thereof. 5. A method of claim 1, wherein the generation of the one or more images, the one or more sequences, or a combination thereof is based, at least in part, on display capability information, viewport information, or a combination thereof associated with the web client, and wherein one or more user interface menu options are available for interacting with the at least one object, the content, or a combination thereof. 6. A method of claim 1, further comprising: processing the one or more images, the one or more sequences, or a combination thereof to cause, at least in part, a generation of one or more user interaction elements; and grouping the one or more user interaction elements with the one or more images, the one or more sequences, or a combination thereof, wherein the one or more images include one or more three dimensional simulated images. 7. A method of claim 6, wherein the one or more user interaction elements include, at least in part, one or more asynchronous scripting elements, wherein the one or more three dimensional simulated images are augmented into the user interface in place of or in addition to a live camera view. 8. A method of claim 7, wherein the one or more asynchronous scripting elements include, at least in part, a tiling of the one or more images, the one or more sequences, or a combination thereof for supporting, at least in part, scrolling, panning, zooming, or a combination thereof, and wherein a user may select from one or more user interface menu options for interacting with the at least one object, content, or combination thereof. 9. A method of claim 1, wherein the request is generated by a selection of one or more options in a user interface presented at the web client, wherein one or more user interface menu options are selected for interacting with the at least one object, the content, or a combination thereof. 10. An apparatus comprising: at least one processor; and at least one memory including computer program code for one or more programs, the at least one memory and the computer program code configured to, with the at least one processor, cause the apparatus to perform at least the following, receive, via a network, a request from a web client on a user device for visualization information associated with a web application that renders a perspective-based display of a geographic area that identifies a position of the web client and a position of at least one object, and content; process the request to cause an execution of the web application based, at least in part, on one or more parameters specified in the request, wherein the one or more parameters indicate the position of the at least one object and one or more viewing locations for viewing the at least one object, wherein the one or more viewing locations are different from the position of the user device, and wherein the position of the web client, the position of at least one object, and the one or more viewing locations are identified on a map displayed within in the perspective-based display; simulate one or more image sequences showing the at least one object viewed from the one or more viewing locations as in a physical world, wherein the one or more image sequences are augmented into a rendering of a user interface of the web application; and initiate a transmission of the one or more image sequences as the visualization information viewed from the one or more viewing locations via the network to the user device. 11. An apparatus of claim 10, wherein the apparatus is further caused to: determine the one or more viewing locations based, at least in part, on a movement along at least one travel path specified in the request; and initiating a generation of a preview of the perspective-based display of the geographic area including the at least one object viewed from the one or more viewing locations using virtual reality, wherein the one or more image sequences depict a rendering of the user interface of the web application along the at least one travel path in a real time manner with the movement. 12. An apparatus of claim 11, wherein the one or more parameters include, at least in part, one or more object models, one or more locations of the one or more object models, one or more viewing locations, or a combination thereof for rendering by the web application. 13. An apparatus of claim 10, wherein the apparatus is further caused to: process the request to determine content information; and initiate a rendering of the content information in the user interface, the one or more images, the one or more sequences, or a combination thereof. 14. An apparatus of claim 10, wherein the generation of the one or more images, the one or more sequences, or a combination thereof is based, at least in part, on display capability information, viewport information, or a combination thereof associated with the web client, and wherein a user may select from one or more user interface menu options for interacting with the at least one object, content, or combination thereof. 15. An apparatus of claim 10, wherein the apparatus is further caused to: process the one or more images, the one or more sequences, or a combination thereof to cause, at least in part, a generation of one or more user interaction elements; and cause, at least in part, a grouping of the one or more user interaction elements with the one or more images, the one or more sequences, or a combination thereof. 16. An apparatus of claim 15, wherein the one or more user interaction elements include, at least in part, one or more asynchronous scripting elements. 17. An apparatus of claim 16, wherein the one or more asynchronous scripting elements include, at least in part, a tiling of the one or more images, the one or more sequences, or a combination thereof for supporting, at least in part, scrolling, panning, zooming, or a combination thereof, and wherein a user may select from one or more user interface menu options for interacting with the at least one object, content, or combination thereof. 18. An apparatus of claim 10, wherein the request is generated by a selection of one or more options in a user interface presented at the web client, and wherein one or more user interface menu options are selected for interacting with the at least one object, the content, or a combination thereof. | The invention described in this document relates to generating a viewer for web-based augmented reality applications. A web server receives a request from a web client for visualization information related to a web application that creates a perspective-based display. The server processes the request and executes the web application. One or more servers generate images or sequences of images based on the execution of the web application, depicting a rendering of the web application's user interface. These images or sequences are then transmitted as visualization information for presentation to the client. | The claimed invention is a method and apparatus for providing visualization information associated with a web application. The method involves receiving a request from a web client on a user device for visualization information. The request includes parameters indicating the position of at least one object and one or more viewing locations for viewing the object. The method further involves processing the request to execute the web application and simulate one or more image sequences showing the object viewed from the viewing locations. These image sequences are then transmitted to the user device as the visualization information. In addition, the method may include determining the viewing locations based on a specified travel path, generating a preview of the visualization using virtual reality, adjusting the preview based on updated parameters, and rendering content information in the user interface along with the image sequences. The apparatus includes at least one processor and memory with computer program code for performing the method steps described. | This invention describes a method and apparatus for generating a viewer for web-based augmented reality applications. It involves receiving a request from a web client for visualization information related to a web application that creates a perspective-based display. The server processes the request, executes the web application, and generates images or sequences of images depicting the web application's user interface. These images or sequences are then transmitted to the client for presentation. The method includes determining viewing locations based on a specified travel path, generating a preview using virtual reality, adjusting the preview based on updated parameters, and rendering content information in the user interface along with the image sequences. The apparatus consists of a processor and memory with computer program code to perform these steps. | This invention can be used to generate a viewer for augmented reality applications that is based on web technologies. It provides a user-friendly way to visualize a web application without requiring the installation of additional software. The user can interact with the application without | The present disclosure describes an approach for generating a web-based augmented reality application viewer. The method involves receiving a request from a web client for visualization information associated with a web application that renders a perspective-based display. The request is processed to execute the web application, and one or more images or sequences of images are generated based on the execution of the web application. These images depict a rendering of the user interface of the web application and are transmitted to the web client for presentation. The method also includes determining viewing locations and generating image sequences showing the objects from those locations. The generated image sequences are then transmitted to the user device for visualization. The apparatus includes a processor and memory configured to perform the steps of the method.
Methods, apparatuses, and computer program products are herein provided for hiding access to information in an image. A method may include receiving user input indicating a desire of a user to magnify a region within an image to a level of magnification. The method may further include causing the region to be magnified to the level of magnification. The method may further include determining whether the region is associated with at least one of an application or information and determining whether the level of magnification satisfies a level of magnification threshold. The method may further include causing the at least one application to be launched or information to be opened in an instance in which the region is associated with the at least one of an application or information and the level of magnification satisfies the level of magnification threshold. Corresponding apparatuses and computer program products are also provided. | What is claimed is: 1. A method comprising: receiving user input indicating a desire of a user to magnify a region within an image presented on a display to a level of magnification; causing the region within the image to be magnified to the level of magnification; determining whether the region corresponds to at least one of an application or information; determining whether the level of magnification satisfies a level of magnification threshold; causing the at least one application to be launched or information to be accessed in an instance in which the region corresponds to the at least one of an application or information and the level of magnification satisfies the level of magnification threshold; and receiving a second user input indicating a location within the region after causing the region of the image to be magnified to the level of magnification; wherein the location within the region indicated by the second user input comprises an icon presented over the image at the location such that the icon corresponds to the at least one application or information; wherein determining whether the level of magnification satisfies the level of magnification threshold comprises determining whether a size of the icon within the region satisfies a predetermined size such that the icon is selectable by a user. 2. The method according to claim 1, wherein determining whether the level of magnification satisfies the level of magnification threshold comprises determining whether a graphical element within the region defines a size that occupies a predetermined area of the display. 3. The method according to claim 1 further comprising: determining whether the location within the region corresponds to at least one of an application or information; wherein causing the at least one application to be launched or information to be accessed comprises causing the at least one application to be launched or information to be accessed in an instance in which (i) the region corresponds to the at least one of an application or information, (ii) the level of magnification satisfies the level of magnification threshold, and (iii) the location within the region corresponds to the at least one application or information. 4. The method according to claim 3 further comprising: receiving a third user input indicating a second location within the image; determining whether receiving the third user input indicating the second location after receiving the second user input indicating the first location satisfies a sequence corresponding to the at least one application or information; and wherein causing the at least one application to be launched or information to be accessed comprises causing the at least one application to be launched or information to be accessed in an instance in which receiving the third user input indicating the second location after receiving the second user input indicating the first location satisfies the sequence corresponding to the at least one application or information. 5. The method according to claim 1 further comprising: causing the image to be presented on the display of a device, wherein the image defines a plurality of regions, wherein each region corresponds to at least one different application or information, and wherein at least two different regions each correspond to a different level of magnification threshold. 6. An apparatus comprising a processor and a memory including computer program code, the memory and the computer program code configured to, with the processor, cause the apparatus to: receive user input indicating a desire of a user to magnify a region within an image presented on a display to a level of magnification; cause the region within the image to be magnified to the level of magnification; determine whether the region corresponds to at least one of an application or information; determine whether the level of magnification satisfies a level of magnification threshold; cause the at least one application to be launched or information to be accessed in an instance in which the region corresponds to the at least one of an application or information and the level of magnification satisfies the level of magnification threshold; and receive a second user input indicating a location within the region after causing the region of the image to be magnified to the level of magnification; wherein the location within the region indicated by the second user input comprises an icon presented over the image at the location such that the icon corresponds to the at least one application or information; and wherein the memory and the computer program code are further configured to, with the processor, cause the apparatus to determine whether the level of magnification satisfies the level of magnification threshold by determining whether a size of the icon within the region satisfies a predetermined size such that the icon is selectable by a user. 7. The apparatus of claim 6, wherein the memory and the computer program code are further configured to, with the processor, cause the apparatus to determine whether the level of magnification satisfies the level of magnification threshold by determining whether a graphical element within the region defines a size that occupies a predetermined area of the display. 8. The apparatus according to claim 6, wherein the memory and the computer program code are further configured to, with the processor, cause the apparatus to: determine whether the location within the region corresponds to at least one of an application or information; and cause the at least one application to be launched or information to be accessed by causing the at least one application to be launched or information to be accessed in an instance in which (i) the region corresponds to the at least one of an application or information, (ii) the level of magnification satisfies the level of magnification threshold, and (iii) the location within the region corresponds to the at least one application or information. 9. The apparatus according to claim 8, wherein the memory and the computer program code are further configured to, with the processor, cause the apparatus to: receive a third user input indicating a second location within the image; determine whether receiving the third user input indicating the second location after receiving the second user input indicating the first location satisfies a sequence corresponding to the at least one application or information; and cause the at least one application to be launched or information to be accessed by causing the at least one application to be launched or information to be accessed in an instance in which receiving the third user input indicating the second location after receiving the second user input indicating the first location satisfies the sequence corresponding to the at least one application or information. 10. The apparatus according claim 6, wherein the memory and the computer program code are further configured to, with the processor, cause the apparatus to cause the image to be presented on the display of a device, wherein the image defines a plurality of regions, wherein each region corresponds to at least one different application or information, and wherein at least two different regions each correspond to a different level of magnification threshold. 11. A non-transitory computer readable medium having program code portions stored thereon, the program code portions being configured, upon execution, to: receive user input indicating a desire of a user to magnify a region within an image presented on a display to a level of magnification; cause the region within the image to be magnified to the level of magnification; determine whether the region corresponds to at least one of an application or information; determine whether the level of magnification satisfies a level of magnification threshold; cause the at least one application to be launched or information to be accessed in an instance in which the region corresponds to the at least one of an application or information and the level of magnification satisfies the level of magnification threshold; receive a second user input indicating a location within the region after causing the region of the image to be magnified to the level of magnification; wherein the location within the region indicated by the second user input comprises an icon presented over the image at the location such that the icon corresponds to the at least one application or information; and wherein the program code portions are further configured, upon execution, to determine whether the level of magnification satisfies the level of magnification threshold by determining whether a size of the icon within the region satisfies a predetermined size such that the icon is selectable by a user. 12. The non-transitory computer readable medium of claim 11, wherein the program code portions are further configured, upon execution, to determine whether the level of magnification satisfies the level of magnification threshold by determining whether a graphical element within the region defines a size that occupies a predetermined area of the display. 13. The non-transitory computer readable medium of claim 11, wherein the program code portions are further configured, upon execution, to: determine whether the location within the region corresponds to at least one of an application or information; and cause the at least one application to be launched or information to be accessed by causing the at least one application to be launched or information to be accessed in an instance in which (i) the region corresponds to the at least one of an application or information, (ii) the level of magnification satisfies the level of magnification threshold, and (iii) the location within the region corresponds to the at least one application or information. 14. The non-transitory computer readable medium according to claim 11, wherein the program code portions are further configured, upon execution, to cause the image to be presented on the display of a device, wherein the image defines a plurality of regions, wherein each region corresponds to at least one different application or information, and wherein at least two different regions each correspond to a different level of magnification threshold. | This document describes methods, apparatuses, and computer program products for hiding access to information within an image. The methods involve receiving user input to magnify a specific region in an image. The region is then magnified to the desired level. The method also includes determining if the region is associated with an application or information and checking if the magnification level meets a specified threshold. If both conditions are satisfied, the method launches the associated application or opens the corresponding information. Apparatuses and computer program products that implement these functionalities are also presented. | The claimed invention is a method and apparatus for magnifying a region within an image presented on a display. The method includes receiving user input indicating a desire to magnify a region, causing the region to be magnified, and determining if the magnified region corresponds to an application or information. If the magnified region meets a level of magnification threshold and corresponds to an application or information, the method launches the application or accesses the information. The method also includes receiving a user input indicating a location within the region, where the location is indicated by an icon presented over the image. The size of the icon within the region is used to determine if the level of magnification satisfies the threshold. The apparatus includes a processor and memory with computer program code configured to perform the steps of the method. The computer readable medium has program code stored thereon that is configured to perform the steps of the method when executed. | This document describes techniques for concealing access to data within an image. The methods involve enlarging a specific area in an image based on user input. The area is magnified to the desired level, and then checked to see if it is associated with an application or information. If the magnified area meets a certain threshold, the corresponding application is launched or the corresponding information is accessed. The document also presents devices and computer programs that implement these functionalities. The invention relates to a method and device for enlarging an area in an image displayed on a screen. The method involves receiving user input indicating a desire to magnify an area, magnifying the area, and determining whether the magnified area corresponds to an application or information. If the magnified area meets a threshold level of enlargement and corresponds to an application or information, the method launches the application or accesses the information. The method also includes receiving user input indicating a location within the area, which is represented by an icon displayed on top of the image. The size of the icon within the area is used to determine if the level of enlargement meets the threshold. The device includes a processor and memory with computer program code that performs the steps of the method. The computer-readable medium stores program code that is configured to execute the steps of the method. | The primary benefit of this approach is that access to data can be made secure without the need to hide or obscure the data. This can be useful, for example, in the context of secure communications systems, etc. By using this approach, | The present disclosure relates to methods, apparatuses, and computer program products for hiding access to information in an image. The method involves receiving user input indicating a desire to magnify a region within an image and causing the region to be magnified. It further includes determining whether the region is associated with an application or information and whether the level of magnification meets a certain threshold. If these conditions are satisfied, the method launches the application or opens the information. The method also includes receiving a second user input indicating a specific location within the magnified region, which corresponds to an icon representing the application or information. Additional features include determining the size of the icon and checking for a predetermined size to be selectable by the user. The apparatus and computer program products correspond to the method described.
A method, apparatus and computer program product for wireless charging are provided. An indicator displayed on a wireless device may assist a user in placing the device in a more efficient position on a wireless charger. The indicator may comprise an image, and moving the device such that the image aligns with an image on a wireless charger places the device is in a more efficient charging position. Other types of indicators may be displayed to assist a user in moving a device to a more efficient position on the wireless charger. | That which is claimed: 1. An apparatus comprising at least one processor and at least one memory including computer program code, the at least one memory and the computer program code configured to, with the processor, cause the apparatus to at least: receive an indication of a first position of the apparatus relative to a wireless charger; while the apparatus is in the first position, determine a more efficient position of the apparatus relative to the wireless charger for charging the apparatus on the wireless charger, wherein the apparatus is determined to charge more efficiently in an instance the apparatus is in the more efficient position relative to an instance the apparatus is in the first position; and provide information to the wireless charger to cause the wireless charger to provide an indicator of the more efficient position while the apparatus is in the first position. 2. The apparatus according to claim 1, wherein the indicator of the more efficient position comprises a first image provided on the apparatus replicating a second image displayed on the wireless charger such that the apparatus is in the more efficient position in an instance in which the first image is aligned with the second image. 3. The apparatus according to claim 1, wherein the indicator of the more efficient position comprises a partial image in an instance in which the apparatus is offset from the more efficient position and a complete image in an instance in which the apparatus is in the more efficient position. 4. The apparatus according to claim 1, wherein the at least one memory and the computer program code are further configured to, with the processor, cause the apparatus to: receive an image to be used as the indicator of the more efficient position. 5. The apparatus according to claim 1, wherein the indicator of the more efficient position indicates rotating the apparatus. 6. The apparatus according to claim 1, wherein the indicator of the more efficient position indicates moving the apparatus. 7. The apparatus according to claim 1, wherein determining the more efficient position comprises retrieving stored position information. 8. A charging apparatus comprising at least one processor and at least one memory including computer program code, the at least one memory and the computer program code configured to, with the processor, cause the charging apparatus to at least: receive an indication of a first position of a device relative to the charging apparatus; while the device is in the first position, determine a more efficient position of the device relative to the charging apparatus for charging the device on the charging apparatus, wherein the device is determined to charge more efficiently in an instance the device is in the more efficient position relative to an instance the device is in the first position; and while the device is in the first position, cause provision of an indicator of the more efficient position, wherein the indicator of the more efficient position is provided at least partially via the charging apparatus. 9. The charging apparatus according to claim 8, wherein the indicator of the more efficient position comprises a first image provided on the charging apparatus such that the device is in the more efficient position in an instance in which more of the first image is covered by the device relative to an instance in which less of the first image is covered by the device. 10. The charging apparatus according to claim 8, wherein the at least one memory and the computer program code are further configured to, with the processor, cause the charging apparatus to: receive an image to be used as the indicator of the more efficient position. 11. The charging apparatus according to claim 8, wherein the indicator of the more efficient position indicates rotating the device relative to the charging apparatus. 12. The charging apparatus according to claim 8, wherein the indicator of the more efficient position indicates moving the device relative to the charging apparatus. 13. The charging apparatus according to claim 8, wherein determining the more efficient position comprises retrieving stored position information. 14. A method comprising: receiving, from at least one of an apparatus or a wireless charger, an indication of a first position of the apparatus relative to the wireless charger; while the apparatus is in the first position, determining the more efficient position of the apparatus relative to the wireless charger for charging the apparatus on the wireless charger, wherein the apparatus is determined to charge more efficiently in an instance the apparatus is in the more efficient position relative to an instance the apparatus is in the first position; and while the apparatus is in the first position, cause an indicator of the more efficient position to be provided at least partially via the wireless charger. 15. The method according to claim 14, further comprising: causing an indicator of the more efficient position to be provided via at least one of the apparatus or the wireless charger. 16. The method according to claim 14, further comprising: causing a first image to be provided on the apparatus replicating a second image; and causing the second image to be displayed on the wireless charger such that the apparatus is in the more efficient position in an instance in which the first image is aligned with the second image. 17. The method according to claim 14, further comprising: causing a partial image to be displayed on the apparatus in an instance in which the apparatus is offset from the more efficient position and a complete image in an instance in which the apparatus is in the more efficient position. 18. The method according to claim 14, further comprising: causing transmittal of an image or partial image to at least one of the apparatus or the wireless charge, wherein the image or the partial image is to be displayed as an indicator of the more efficient position on at least one of the apparatus or the wireless charger. 19. The method according to claim 14, further comprising: causing an indicator to be provided via the apparatus, wherein the indicator of the more efficient position indicates moving the apparatus relative to the wireless charger. 20. The method according to claim 14, wherein determining the more efficient position comprises retrieving stored position information. | This invention introduces a wireless charging system that incorporates an indicator on the wireless device. The indicator, which can be in the form of an image, helps the user align the device with the wireless charger for optimal charging efficiency. By aligning the image on the device with the corresponding image on the charger, the device is positioned in the most efficient spot for charging. Additionally, alternate types of indicators may be employed to aid the user in placing the device in an optimal charging position on the charger. | Claim 1: An apparatus is disclosed that comprises a processor, memory, and computer program code. The apparatus receives an indication of its first position relative to a wireless charger. While in the first position, the apparatus determines a more efficient position for charging on the wireless charger. The apparatus provides information to the wireless charger to indicate the more efficient position while still in the first position. Claim 2: The apparatus of claim 1 includes an indicator of the more efficient position. The indicator is a first image on the apparatus that replicates a second image displayed on the wireless charger. Alignment of the first and second images indicates that the apparatus is in the more efficient position. Claim 3: The apparatus of claim 1 includes an indicator of the more efficient position. When the apparatus is offset from the more efficient position, a partial image is displayed, and when the apparatus is in the more efficient position, a complete image is displayed. Claim 4: The apparatus of claim 1 is further configured to receive an image to be used as the indicator of the more efficient position. Claim 5: The indicator of the more efficient position in claim 1 indicates rotating the apparatus. Claim 6: The indicator of the more efficient position in claim 1 indicates moving the apparatus. Claim 7: Determining the more efficient position in claim 1 involves retrieving stored position information. Claim 8: A charging apparatus is disclosed that comprises a processor, memory, and computer program code. The charging apparatus receives an indication of the first position of a device relative to the charging apparatus. While in the first position, the charging apparatus determines a more efficient position for charging the device. An indicator of the more efficient position is provided by the charging apparatus while the device is in the first position. Claim 9: The charging apparatus of claim 8 includes an indicator that is a first image provided on the charging apparatus. The device is in the more efficient position when more of the first image is covered compared to when less of the first image is covered. Claim 10: The charging apparatus of claim 8 is further configured to receive an image to be used as the indicator of the more efficient position. Claim 11: The indicator of the more efficient position in claim 8 indicates rotating the device relative to the charging apparatus. Claim 12: The indicator of the more efficient position in claim 8 indicates moving the device relative to the charging apparatus. Claim 13: Determining the more efficient position in claim 8 involves retrieving stored position information. Claim 14: A method is disclosed that involves receiving an indication of the first position of an apparatus relative to a wireless charger. While in the first position, the method determines the more efficient position of the apparatus for charging it on the wireless charger. An indicator of the more efficient position is provided at least partially via the wireless charger while the apparatus is still in the first position. Claim 15: The method of claim 14 further includes providing an indicator of the more efficient position via the apparatus or the wireless charger. Claim 16: The method of claim 14 involves providing a first image on the apparatus that replicates a second image displayed on the wireless charger. Alignment of the first and second images indicates the more efficient position of the apparatus. Claim 17: The method of claim 14 involves displaying a partial image on the apparatus when it is offset from the more efficient position, and displaying a complete image when the apparatus is in the more efficient position. Claim 18: The method of claim 14 involves transmitting an image or partial image to the apparatus or the wireless charger for displaying as an indicator of the more efficient position. Claim 19: The method of claim 14 involves providing an indicator via the apparatus that indicates moving the apparatus relative to the wireless charger. Claim 20: Determining the more efficient position in claim 14 involves retrieving stored position information. | This invention introduces a wireless charging system that utilizes an indicator on both the wireless device and the wireless charger to help users align their devices in the optimal charging position. The indicator can be in the form of images or partial images displayed on the device and charger. By aligning the corresponding images, users can easily position their devices for efficient charging. The system also allows for the use of different types of indicators to guide users in placing their devices correctly. The invention includes various apparatuses, charging devices, and methods to implement this wireless charging system. | The wireless charging system includes a base charger with a power supply and a wireless device such as a smartphone, tablet, or other device having a wireless charging receiver. The base charger includes an indicator such as a picture, logo, or other icon | This patent application describes a method, apparatus, and computer program product for wireless charging. The invention aims to assist users in placing their wireless device on a wireless charger in a more efficient position for charging. The apparatus includes a processor and memory, which receives the position of the device relative to the charger and determines a more efficient position for charging. The charger then provides an indicator, such as an image, to help the user align the device properly. Various indicators can be used, including images, partial images, or instructions to rotate or move the device. The invention can further involve retrieving stored position information to determine the more efficient position. The patent also covers a charging apparatus that provides the indicator and a method that includes causing the indicator to be displayed via the wireless charger or the device itself.
An apparatus and method capable of creating and controlling voice bearer in reverse single radio voice call continuity comprise performing a handover request action S64 of generating a request to a mobile management entity for a handover of a mobile communication call of a user equipment from circuit switched mobile communication to packet switched mobile communication in response to an indication of required handover S61 by a radio access network controller entity; performing a notification action S62 of notifying an access transfer control function to prepare for the transfer of media to packet switched mobile communication by allocating media ports on an access transfer gateway; and performing an obtaining action S63 of obtaining the allocated media ports from the notified access transfer control function, wherein both the notification action S62 and the obtaining action S63 are performed after the indication of required handover S61 is obtained from the radio access network controller entity and before the performing of the handover request action S64, and information on the allocated media ports is included into the request S64 to the mobile management entity. | The invention claimed is: 1. An apparatus, comprising: a processor configured to perform a handover response action of generating a response to a mobile services switching entity for a handover of a mobile communication call of a user equipment from circuit switched mobile communication to packet switched mobile communication in response to a request for handover by the mobile services switching entity; a resource allocator configured to perform a resource allocation action of allocating resources for the packet switched mobile communication; and a controller configured to perform a command action of commanding, after the resource allocator performed the resource allocation action and before the processor performs the handover response action, a packet switched mobile communication gateway entity being a target of the handover of the mobile communication call to temporarily allow passing through of real time protocol and real time protocol control protocol based packets on a bearer set as default bearer in the packet switched mobile communication gateway entity. 2. A mobile management entity comprising the apparatus according to claim 1. 3. A method, comprising: performing a handover response action of generating a response to a mobile services switching entity for a handover of a mobile communication call of a user equipment from circuit switched mobile communication to packet switched mobile communication in response to a request for handover by the mobile services switching entity; performing a resource allocation action of allocating resources for the packet switched mobile communication; and performing a command action of commanding, after the resource allocation and before the handover response action, a packet switched mobile communication gateway entity as target of the handover of the mobile communication call to temporarily allow passing through of real time protocol and real time protocol control protocol based packets on a bearer set as default bearer in the packet switched mobile communication gateway entity. 4. The method according to claim 3, further comprising: setting a timer for the temporarily allowing passing through of real time protocol and real time protocol control protocol based packets on a bearer set as default bearer in the packet switched mobile communication gateway entity, and revoking the allowing after expiration of the timer. 5. The method according to claim 3, further comprising: revoking the temporarily allowing passing through after noting setup of a dedicated bearer for voice media after handover of the mobile communication call. 6. The method according to claim 3, wherein the performing a command action includes indicating uplink and downlink media addresses and port numbers and restricting the temporarily allowing to packet traffic with a destination identified by such indicated uplink and downlink media addresses and port numbers. | This invention describes a method and apparatus for managing voice calls in a mobile network during handover from circuit switched to packet switched communication. The method involves generating a handover request to a mobile management entity, notifying an access transfer control function to prepare for media transfer, and obtaining allocated media ports from the access transfer control function. This information is then included in the handover request to the mobile management entity. | The invention disclosed in these claims relates to an apparatus, a mobile management entity, and a method for performing a handover of a mobile communication call from circuit switched mobile communication to packet switched mobile communication. The first claim describes an apparatus that includes a processor, a resource allocator, and a controller. The processor is configured to generate a response to a mobile services switching entity for a handover request. The resource allocator allocates resources for the packet switched mobile communication. The controller commands a packet switched mobile communication gateway entity to temporarily allow passing through of real time protocol and real time protocol control protocol based packets on a default bearer set. The second claim states that the mobile management entity includes the previously described apparatus. The third claim outlines a method for performing the handover. It involves generating a response to a mobile services switching entity, allocating resources for the packet switched mobile communication, and commanding the packet switched mobile communication gateway entity to temporarily allow passing through of real time protocol and real time protocol control protocol based packets on a default bearer set. The fourth claim further includes setting a timer for the temporary allowance of passing through the mentioned packets and revoking this allowance after the timer expires. The fifth claim adds the additional step of revoking the temporary allowance after the setup of a dedicated bearer for voice media following the handover. The sixth claim explains that the command includes indicating uplink and downlink media addresses and port numbers, and restricting the temporary allowance to packet traffic with a destination identified by these indicated addresses and port numbers. | This invention relates to managing voice calls during a handover from circuit switched to packet switched communication in a mobile network. The method involves generating a handover request and obtaining allocated media ports to prepare for media transfer. The invention also includes an apparatus, a mobile management entity, and a method for performing the handover. The apparatus includes a processor, resource allocator, and controller, while the mobile management entity incorporates the apparatus. The method includes generating a response to a handover request, allocating resources, and commanding a packet switched mobile communication gateway entity. Additional steps include setting a timer for temporary packet passing and revoking the allowance after the timer expires or after the setup of a dedicated bearer for voice media. The command also includes indicating uplink and downlink media addresses and port numbers to restrict the temporary allowance to specific packet traffic. | Other aspects of the invention include a computer readable code embodied on a computer readable storage medium and a wireless communication system for managing handovers. | This patent application describes an apparatus and method for creating and controlling voice bearer in a reverse single radio voice call continuity. The method includes generating a handover request to transfer a mobile communication call from circuit switched to packet switched mobile communication, notifying an access transfer control function to prepare for the transfer by allocating media ports, and obtaining the allocated media ports to include in the handover request. The apparatus includes a processor, a resource allocator, and a controller. The processor generates a response to a handover request, the resource allocator allocates resources for packet switched mobile communication, and the controller commands a packet switched mobile communication gateway entity to allow the passing of real-time protocol packets. The method may also include setting a timer to revoke the passing of packets and revoking the passing after the setup of a dedicated bearer for voice media. The command action may include indicating uplink and downlink media addresses and port numbers and restricting the passing to packet traffic with the indicated addresses and port numbers.
In an example embodiment a method, apparatus and computer program product are provided. The method includes grouping pixels of an image into a plurality of pixel groups. The method includes determining representative descriptors for the plurality of pixel groups and further grouping the plurality of pixel groups into a set of pixel groups based at least on similarity between the representative descriptors for the plurality of pixel groups. The method also includes receiving a selection of at least one region of the image. The method includes segmenting at least one object of the image based at least on an overlap between the at least one region and the set of pixel groups, wherein the at least one object is associated with one or more pixel groups of the set of pixel groups that overlap with the at least one region. | We claim: 1. A method comprising: grouping pixels of an image into a plurality of pixel groups; determining representative descriptors for the plurality of pixel groups; grouping the plurality of pixel groups into a set of pixel groups based at least on similarity between the representative descriptors for the plurality of pixel groups; receiving a selection of at least one region of the image by receiving the selection responsive to highlighting of a desired object within the image without necessity of precision on boundaries that represent the object; and segmenting at least one object of the image based at least on an overlap between the at least one region and the set of pixel groups, wherein the at least one object is associated with one or more pixel groups of the set of pixel groups that overlap with the at least one region but not with one or more other pixel groups of the set of pixel groups that only partially overlap with the at least one region. 2. The method as claimed in claim 1, wherein the segmenting comprises: determining the one or more pixel groups of the set of pixel groups that are overlapped by the at least one region; and determining the at least one object based on the one or more pixel groups for segmentation of the at least one object. 3. The method as claimed in claim 2, wherein the one or more pixel groups are completely overlapped by the at least one region. 4. The method as claimed in claim 1, wherein the receiving the selection comprises one of: facilitating painting over the at least one region of the image; and receiving scribble input corresponding to the at least one region of the image. 5. The method as claimed in claim 1, wherein grouping the plurality of pixel groups to form the set of pixel groups comprises: determining similar pixel groups of the plurality of pixel groups, wherein a similar pixel group is determined for a pixel group based on similarity between a representative descriptor for the pixel group and representative descriptors for one or more neighboring pixel groups of the pixel group; and grouping the plurality of pixel groups based on the similar pixel groups of the plurality of pixel groups to form pixel groups, wherein a pixel group and a similar pixel group of the pixel group are grouped, and wherein the determining the similar pixel groups and the grouping are performed iteratively on the pixel groups formed in a previous iteration to form the set of pixel groups. 6. The method as claimed in claim 5, wherein the determining the similar pixel group of the pixel group comprises selecting a neighboring pixel group of the one or more neighboring pixel groups such that there is a maximum similarity between a representative descriptor of the neighboring pixel group and the representative descriptor of the pixel group. 7. The method as claimed in claim 1, wherein the pixel group is grouped with the similar pixel group of the pixel group if a similarity value associated with the similarity between the representative descriptor of the pixel group and the representative descriptor of the similar pixel group is equal to or more than a threshold similarity value. 8. The method as claimed in claim 1, wherein the representative descriptor for a pixel group comprises one of: a color histogram of pixels within the pixel group; edge information of pixels within the pixel group; mean color value of pixels within the pixel group; and texture information of pixels within the pixel group. 9. A method comprising: grouping pixels of an image into a plurality of pixel groups; and further grouping the plurality of pixel groups into a set of pixel groups iteratively by: determining similar pixel groups of the plurality of pixel groups, wherein a similar pixel group is determined for a pixel group based on similarity between a representative descriptor for the pixel group and representative descriptors for one or more neighboring pixel groups of the pixel group, wherein the similar pixel groups are associated with a desired object within the image for which a selection is received without necessity of precision on boundaries that represent the object; and grouping the plurality of pixel groups with corresponding similar pixel groups to form pixel groups, wherein the determining the similar pixel groups and the grouping are performed iteratively on the pixel groups formed in a previous iteration to form the set of pixel groups, wherein the set of pixel groups are dissimilar to each other; and segmenting the desired object of the image based at least on an overlap between the at least one selected region and the set of pixel groups, wherein the desired object is associated with one or more pixel groups of the set of pixel groups that overlap with the at least one selected region but not with one or more other pixel groups of the set of pixel groups that only partially overlap with the at least one selected region. 10. An apparatus comprising: at least one processor; and at least one memory comprising computer program code, the at least one memory and the computer program code configured to, with the at least one processor, cause the apparatus to at least perform: group pixels of an image into a plurality of pixel groups; determine representative descriptors for the plurality of pixel groups; group the plurality of pixel groups into a set of pixel groups based at least on similarity between the representative descriptors for the plurality of pixel groups; receive a selection of at least one region of the image by receiving the selection responsive to highlighting a desired object within the image without necessity of precision on boundaries that represent the object; and segment at least one object of the image based at least on an overlap between the at least one region and the set of pixel groups, wherein the at least one object is associated with one or more pixel groups of the set of pixel groups that overlap with the at least one region but not with one or more other pixel groups of the set of pixel groups that only partially overlap with the at least one region. 11. The apparatus as claimed in claim 10, wherein for segmenting, the apparatus is further caused, at least in part to perform: determine the one or more pixel groups of the set of pixel groups that are overlapped by the at least one region; and determine the at least one object based on the one or more pixel groups for segmentation of the at least one object. 12. The apparatus as claimed in claim 11, wherein the one or more pixel groups are completely overlapped by the at least one region. 13. The apparatus as claimed in claim 10, wherein for receiving the selection, the apparatus is further caused, at least in part to perform one of: facilitate painting over the at least one region of the image; and receive scribble input corresponding to the at least one region of the image. 14. The apparatus as claimed in claim 10, wherein for further grouping the plurality of pixel groups to form the set of pixel groups, the apparatus is further caused, at least in part to perform: determine similar pixel groups of the plurality of pixel groups, wherein a similar pixel group is determined for a pixel group based on similarity between a representative descriptor for the pixel group and representative descriptors for one or more neighboring pixel groups of the pixel group; and group the plurality of pixel groups based on the similar pixel groups of the plurality of pixel groups to form pixel groups, wherein a pixel group and a similar pixel group of the pixel group are grouped, and wherein the determining the similar pixel groups and the grouping are performed iteratively on the pixel groups formed in a previous iteration to form the set of pixel groups. 15. The apparatus as claimed in claim 14, wherein for determining the similar pixel group of the pixel group, the apparatus is further caused, at least in part to select a neighboring pixel group of the one or more neighboring pixel groups such that there is a maximum similarity between a representative descriptor of the neighboring pixel group and the representative descriptor of the pixel group. 16. The apparatus as claimed in claim 10, wherein the pixel group is grouped with the similar pixel group of the pixel group if a similarity value associated with the similarity between the representative descriptor of the pixel group and the representative descriptor of the similar pixel group is equal to or more than a threshold similarity value. 17. The apparatus as claimed in claim 10, wherein the representative descriptor for a pixel group comprises one of: a color histogram of pixels within the pixel group; edge information of pixels within the pixel group; mean color value of pixels within the pixel group; and texture information of pixels within the pixel group. 18. A computer program product comprising at least one computer-readable storage medium, the computer-readable storage medium comprising a set of instructions, which, when executed by one or more processors, cause an apparatus to at least perform: group pixels of an image into a plurality of pixel groups; determine representative descriptors for the plurality of pixel groups; group the plurality of pixel groups into a set of pixel groups based at least on similarity between the representative descriptors for the plurality of pixel groups; receive a selection of at least one region of the image by receiving the selection responsive to highlighting a desired object within the image without necessity of precision on boundaries that represent the object; and segment at least one object of the image based at least on an overlap between the at least one region and the set of pixel groups, wherein the at least one object is associated with one or more pixel groups of the set of pixel groups that overlap with the at least one region but not with one or more other pixel groups of the set of pixel groups that only partially overlap with the at least one region. 19. The computer program product as claimed in claim 18, wherein for segmenting, the apparatus is further caused, at least in part to perform: determine the one or more pixel groups of the set of pixel groups that are overlapped by the at least one region; and determine the at least one object based on the one or more pixel groups for segmentation of the at least one object. 20. The computer program product as claimed in claim 19, wherein the one or more pixel groups are completely overlapped by the at least one region. 21. The computer program product as claimed in claim 18, wherein for receiving the selection, the apparatus is further caused, at least in part to perform one of: facilitate painting over the at least one region of the image; and scribble input corresponding to the at least one region of the image. | This example embodiment describes a method, apparatus, and computer program product for segmenting objects in an image. The method involves grouping pixels into pixel groups, determining representative descriptors for these groups, and further grouping them based on the similarity between the descriptors. The method also involves receiving a user-selected region of interest and segmenting objects based on the overlap between this region and the pixel groups. The objects are associated with one or more overlapping pixel groups. | The present disclosure describes a method, apparatus, and computer program product for segmenting objects in an image based on a user-selected region. The method includes grouping pixels of the image into pixel groups and determining representative descriptors for these groups. The pixel groups are then further grouped into a set of pixel groups based on similarity between their representative descriptors. The method also involves receiving a selection of at least one region of the image, which can be done by highlighting a desired object without precise boundaries. To segment the object, the method determines which pixel groups overlap with the selected region and belong to the object. The segmentation is based on the overlap between the selected region and the set of pixel groups. The apparatus and computer program product implement the same steps as described in the method. | This example embodiment describes a method, apparatus, and computer program product that can be used to segment objects in an image. The method involves grouping pixels into pixel groups, determining representative descriptors for these groups, and further grouping them based on the similarity between the descriptors. To segment specific objects, the method also involves receiving a user-selected region of interest and identifying the pixel groups that overlap with this region. The objects in the image are then associated with these overlapping pixel groups. The apparatus and computer program product implement the same steps as described in the method. | The method, apparatus, and computer program product can be used to obtain accurate and high-quality segmentation results. Additionally, the segmentation process is computationally efficient and does not require manual intervention. This makes the segmentation suitable for applications | This patent describes a method, apparatus, and computer program for segmenting objects in an image. The method involves grouping pixels of the image into various pixel groups and determining representative descriptors for each group. The groups are then organized into a set of groups based on the similarity of their representative descriptors. The method also includes receiving a selection of a region of the image and segmenting objects based on the overlap between the selected region and the set of pixel groups. The apparatus is designed to perform these steps using a processor and memory, while the computer program product includes instructions for executing the method on a computer.
Improved adaptation to a frequency band comprising sub-bands is provided by receiving a coding rate of an error correction coding scheme for encoding modulation symbols to be transmitted on sub-bands of a frequency band in radio communications, determining relative radio channel qualities of the sub-bands of the frequency band, and allocating transmission power between the sub-bands at least on the basis of the relative radio channel qualities of the sub-bands and the received coding rate. | The invention claimed is: 1. A method comprising: receiving a coding rate of an error correction coding scheme for encoding modulation symbols to be transmitted via a frequency band in radio communications, the frequency band including sub-bands; determining relative radio channel qualities of the sub-bands of the frequency band; and allocating transmission power between the sub-bands using one of a plurality of different frequency selective power allocation schemes based on the coding rate for encoding modulation symbols to be transmitted via the frequency band, including: a first frequency selective power allocation scheme, including, when the coding rate is high, allocating a higher transmission power to sub-bands that have a low radio channel quality than to sub-bands that have a high radio channel quality; and a second frequency selective power allocation scheme, including, when the coding rate is low, allocating a higher transmission power to sub-bands that have a high radio channel quality than to sub-bands that have a low radio channel quality. 2. The method according to claim 1, comprising: for the second frequency selective power allocation scheme, including, when the coding rate is low, only allocating transmission power to sub-bands that have a high radio channel quality, and allocating no transmission power to sub-bands that have a low radio channel quality. 3. The method according to claim 1, wherein a coding rate is associated with a threshold for determining a transmission power allocation scheme between the sub-bands. 4. The method according to claim 1, wherein transmission power is allocated on a basis of a parameter defining a difference between transmission power allocated between the sub-bands. 5. The method according to claim 1, wherein the transmission power is allocated to the sub-bands comprising one or more sub-bands carrying reference signals, and one or more sub-bands carrying encoded modulation symbols. 6. The method according to claim 1, comprising: obtaining modulation symbols to be transmitted; encoding the modulation symbols according to the error correction coding scheme; and transmitting the encoded modulation symbols on the sub-bands using the allocated transmission power. 7. The method according to claim 1, comprising: receiving a resource allocation comprising the sub-bands of the frequency band; receiving at least one target reception power level for transmissions on the sub-bands; measuring channel quality of at least one of the sub-bands; and allocating transmission power to the at least one of the sub-bands on a basis of the target reception power level and the measured channel quality and the coding rate. 8. The method according to claim 1, wherein a plurality of antennas are used to transmit the modulation symbols and antenna weights are determined on a basis of the transmission power allocated to the sub-bands. 9. The method according to claim 1, wherein a plurality of antennas are used to transmit the modulation symbols, wherein at least one target reception power level for transmissions on the sub-bands is received, and antenna weights are determined on a basis of the transmission power allocated to the sub-bands such that a transmission on a sub-band is received at a power level less or equal to the target reception power level for the sub-band. 10. The method according to claim 1, wherein a target reception power level is received to a plurality of sub-bands and the target reception power level of the corresponding sub-band is used in the allocation of transmission power to the corresponding sub-band. 11. The method according to claim 1: defining a plurality of error correction coding schemes including at least three groups of coding rates, the groups comprising a low coding rate, an intermediate coding rate and a high coding rate; allocating transmission power in a non-frequency selective manner to the sub-bands, when the coding rate comprises the intermediate coding rate; and allocating transmission power in a frequency selective manner, when the coding rate comprises the low coding rate or the high coding rate. 12. The method according to claim 1, wherein transmission power is allocated on a basis of one or more parameters received in a signaling message over a wireless connection. 13. The method according to claim 1, wherein transmission power is allocated on a basis of parameters comprising one or more or a combination from a group comprising: a total transmission power, transmission power on a specific sub-band, power difference between sub-bands, a limit for a change in the transmission power, a threshold for a coding rate, a threshold for a radio channel quality, a request to use frequency selective power control, a request to use a non-frequency selective power control, a target reception power level and a parameter defining a difference between transmission powers allocated to sub bands. 14. The method according to claim 1, wherein a frequency selective allocation of transmission power comprises allocating transmission power to the sub-bands on a basis of the coding rate. 15. The method according to claim 1, wherein the error correction coding scheme comprises a forward error correction coding scheme, including at least one of a block code, a convolutional code and a turbo code. 16. The method according to claim 1, wherein the modulation symbols are transmitted in a transmission time period of a time division duplex, TDD, communications frame, and transmission power is allocated to the sub-bands on a basis of a measurement of a radio channel quality in a reception time period of the time division duplex, TDD, communications frame, said reception time period preceding the transmission time period. 17. An apparatus comprising: a receiver configured to receive a coding rate of an error correction coding scheme for encoding symbols to be transmitted via a frequency band in radio communications, the frequency band including sub-bands; a channel quality determiner configured to determine relative radio channel qualities of the sub-bands of the frequency band; and a transmission power allocator configured to allocate transmission power between the sub-bands using one of a plurality of different frequency selective power allocation schemes based on the coding rate for encoding modulation symbols to be transmitted via the frequency band, including: a first frequency selective power allocation scheme, including, when the coding rate is high, allocate a higher transmission power to sub-bands that have a low radio channel quality than to sub-bands that have a high radio channel quality; and a second frequency selective power allocation scheme, including, when the coding rate is low, allocate a higher transmission power to sub-bands that have a high radio channel quality than to sub-bands that have a low radio channel quality. 18. An apparatus comprising at least one processor and at least one memory including computer instructions that, when executed by the at least one processor, cause the apparatus to: receive a coding rate of an error correction coding scheme for encoding modulation symbols to be transmitted on sub-bands of a frequency band in radio communications; determine relative radio channel qualities of the sub-bands of the frequency band; and allocate transmission power between the sub-bands at least on a basis of the relative radio channel qualities of the sub-bands and the received coding rate; wherein, based on the coding rate for the sub-bands, transmission power is allocated differently for sub-bands that have a high radio channel quality as compared to sub-bands that have a low radio channel quality; when a coding rate for sub-bands is high, the transmission power is allocated inversely proportional to the relative radio channel qualities of the sub-bands; and when a coding rate for sub-bands is low, the transmission power is allocated directly proportional to the relative radio channel qualities of the sub-bands. | This invention aims to enhance the performance of communication systems operating on a frequency band with multiple sub-bands. It involves receiving an error correction coding scheme's coding rate for encoding modulation symbols on the sub-bands, evaluating the relative quality of the radio channels on each sub-band, and allocating transmission power among the sub-bands based on these evaluations and the received coding rate. This improved adaptation enables more effective and efficient utilization of the frequency band in radio communications. | Claim 1 describes a method for allocating transmission power between sub-bands in a frequency band for radio communications. The method involves receiving the coding rate of an error correction coding scheme for encoding modulation symbols to be transmitted, determining the relative radio channel qualities of the sub-bands, and allocating transmission power using one of two frequency selective power allocation schemes. The first scheme allocates higher transmission power to sub-bands with low radio channel quality when the coding rate is high, while the second scheme allocates higher transmission power to sub-bands with high radio channel quality when the coding rate is low. Claim 2 specifies that in the second frequency selective power allocation scheme, when the coding rate is low, transmission power is only allocated to sub-bands with high radio channel quality and no power is allocated to sub-bands with low radio channel quality. Claim 3 states that a threshold is associated with the coding rate for determining the transmission power allocation scheme between the sub-bands. Claim 4 indicates that transmission power is allocated based on a parameter defining the difference between transmission power allocated to the sub-bands. Claim 5 mentions that the transmission power is allocated to sub-bands carrying both reference signals and encoded modulation symbols. Claim 6 describes the steps of obtaining modulation symbols to be transmitted, encoding them according to the error correction coding scheme, and transmitting the encoded modulation symbols on the sub-bands using the allocated transmission power. Claim 7 outlines a method that includes receiving a resource allocation and target reception power levels for the sub-bands, measuring the channel quality of at least one sub-band, and allocating transmission power based on the target reception power level, measured channel quality, and coding rate. Claims 8 and 9 mention the use of multiple antennas for transmitting the modulation symbols. Claim 8 states that antenna weights are determined based on the transmission power allocated to the sub-bands, while claim 9 specifies that antenna weights are determined to ensure that the transmission power on a sub-band is received at a power level less than or equal to the target reception power level for that sub-band. Claim 10 states that the target reception power level for a plurality of sub-bands is received, and the corresponding level is used in the allocation of transmission power to the corresponding sub-band. Claim 11 describes a method that includes defining multiple error correction coding schemes with different coding rates and allocating transmission power in a non-frequency selective manner when the coding rate is in the intermediate range, and in a frequency selective manner when the coding rate is low or high. Claim 12 explains that transmission power can be allocated based on parameters received in a signaling message over a wireless connection. Claim 13 specifies that transmission power allocation can be based on various parameters, including total transmission power, power difference between sub-bands, coding rate threshold, radio channel quality threshold, request to use frequency selective power control, request to use non-frequency selective power control, target reception power level, and a parameter defining the difference between transmission powers allocated to sub-bands. Claim 14 highlights that frequency selective allocation of transmission power is based on the coding rate. Claim 15 mentions various error correction coding schemes, including block codes, convolutional codes, and turbo codes. Claim 16 explains that the modulation symbols are transmitted in a transmission time period of a time division duplex (TDD) communications frame, and the transmission power is allocated based on channel quality measurements in the reception time period preceding the transmission time period. Claim 17 describes an apparatus comprising a receiver, a channel quality determiner, and a transmission power allocator, which perform the steps described in claim 1. Claim 18 outlines an apparatus with a processor and memory that execute instructions to receive the coding rate, determine the relative radio channel qualities, and allocate transmission power based on the coding rate and channel qualities. It also specifies the allocation of power inversely proportional to channel quality for high coding rates and directly proportional to channel quality for low coding rates. | This invention presents a method and apparatus for allocating transmission power among sub-bands in a frequency band for radio communications. The allocation is based on the coding rate of an error correction coding scheme, the relative qualities of the radio channels on each sub-band, and a set of predefined parameters. The method includes two frequency-selective power allocation schemes, one favoring sub-bands with low channel quality when the coding rate is high, and the other favoring sub-bands with high channel quality when the coding rate is low. Multiple antennas can also be used to transmit the modulation symbols, with antenna weights determined based on the allocated transmission power. The invention aims to improve the utilization of the frequency band and enhance the performance of communication systems. | The invention presents a method for allocating transmission power among sub-bands in a frequency band for radio communications. The method is based on an error correction coding scheme, the relative qualities of the radio channels on each sub-band, and a | The invention provides an improved adaptation to a frequency band that consists of sub-bands in radio communications. The method involves receiving a coding rate of an error correction coding scheme for encoding modulation symbols to be transmitted on the sub-bands. The relative radio channel qualities of the sub-bands are determined, and transmission power is allocated between the sub-bands based on the coding rate and the relative radio channel qualities. The allocation of transmission power can be done using different frequency selective power allocation schemes depending on the coding rate. For a high coding rate, higher transmission power is allocated to sub-bands with low radio channel quality, while for a low coding rate, higher transmission power is allocated to sub-bands with high radio channel quality. The method can also involve encoding the modulation symbols, transmitting the encoded symbols on the sub-bands, and using multiple antennas and antenna weights to transmit the modulation symbols.
An apparatus comprising: means for processing, at a first time, a user-input to determine a position condition defined in respect of an object that is yet to be included in a sensed image; and means for automatically capturing, after the first time, a sensed image including a first object not included in the sensed image at the first time, in response to determination that the user-input position condition is satisfied in respect of the first object. | We claim: 1. An apparatus comprising at least one processor and at least one memory including program code instructions, the memory and program code instructions being configured to, with the at least one processor, cause the apparatus to at least: process, at a first time, a user-input to determine a position condition that defines a capture position in respect of an object that is yet to be included in a sensed image and an entry position at a predetermined distance from the capture position, wherein the object is not included in the sensed image when the user-input position condition is defined at the first time, and wherein the capture position is defined relative to another object within the sensed image; and automatically capture, after the first time, a sensed image including a first object not included in the sensed image at the first time, in response to determination that the user-input position condition is satisfied in that the first object has entered the sensed image via the entry position and the first object has moved to the capture position. 2. An apparatus of claim 1, wherein the entry position is defined by a user touch input on a touch display displaying the sensed image at the first time. 3. An apparatus of claim 1, wherein the sensed image has a perimeter, and wherein the entry position is a portion of the perimeter. 4. An apparatus of claim 1, wherein the position condition defines when automatic capture of a sensed image occurs. 5. An apparatus of claim 4, wherein the position condition defines a capture position, defined in respect of an object that is yet to be included in the sensed image at the first time, where automatic capture of a sensed image occurs, the captured image including an object, not included in the sensed image at the first time, that satisfies the position condition. 6. An apparatus of claim 5, wherein the capture position is at least one of: a predefined distance, within the sensed image, from a perimeter of the sensed image; a user-defined absolute position within the sensed image; and a user-defined relative position within the sensed image. 7. An apparatus of claim 5, wherein the capture position is defined by one or more user touch inputs on a touch display displaying the sensed image. 8. An apparatus of claim 7, wherein the capture position is at least one of: a predefined distance, within the sensed image, from a user touch input on a touch display displaying the sensed image; a user-defined absolute position defined by a user touch input on a touch display displaying the sensed image; and a user-defined relative position defined by a relative distance between two or more user touch inputs on a touch display displaying the sensed image. 9. An apparatus of claim 1, wherein a first gesture defines a position where an object enters a sensed image and wherein an absence of a second gesture defines automatically a capture position, defined in respect of the object that is yet to be included in the sensed image, where automatic capture of a sensed image occurs; and wherein a second gesture defines manually a capture position, defined in respect of the object that is yet to be included in the sensed image, where automatic capture of a sensed image occurs. 10. An apparatus of claim 1, wherein a first gesture and a second gesture performed in respect of a display displaying the sensed image define manually a first position and a second position, wherein automatic capture of a sensed image occurs after an object has entered the sensed image at the first position reaches the second position. 11. An apparatus of claim 1, wherein a first gesture and a second gesture performed in respect of a display displaying the sensed image define manually a first position associated with a first object that is not included in the sensed image at the first time and a second position associated with a second object that is included in the sensed image at the first time, wherein automatic capture of a sensed image occurs when an object, after entering the sensed image, reaches a position within the sensed image that has a relative displacement from a position of the second object within the sensed image equal to a relative displacement of the first position from the second position. 12. An apparatus of claim 1, configured to automatically determine settings, including at least focus, before the first object has been included in the sensed image and to use the automatically determined setting to capture the first image. 13. A method comprising: at a first time, processing a user-input to determine a position condition that defines a capture position in respect of an object that is yet to be included in a sensed image and an entry position at a predetermined distance from the capture position, wherein the object is not included in the sensed image when the user-input position condition is defined at the first time, and wherein the capture position is defined relative to another object within the sensed image; and after the first time, automatically capturing a sensed image including a first object not included in the sensed image at the first time, in response to an automatic determination that the user-input position condition is satisfied in that the first object has entered the sensed image via the entry position and the first object has moved to the capture position. 14. A method of claim 13, wherein the position condition defines when automatic capture of a sensed image occurs. 15. A method of claim 13, wherein a first gesture defines a position where an object enters a sensed image and wherein an absence of a second gesture defines automatically a capture position, defined in respect of the object that is yet to be included in the sensed image, where automatic capture of a sensed image occurs; and wherein a second gesture defines manually a capture position, defined in respect of the object that is yet to be included in the sensed image, where automatic capture of a sensed image occurs. 16. A method of claim 13, wherein a first gesture and a second gesture performed in respect of a display displaying the sensed image define manually a first position and a second position, wherein automatic capture of a sensed image occurs after an object has entered the sensed image at the first position reaches the second position. 17. A method of claim 13, wherein a first gesture and a second gesture performed in respect of a display displaying the sensed image define manually a first position associated with a first object that is not included in the sensed image at the first time and a second position associated with a second object that is included in the sensed image at the first time, wherein automatic capture of a sensed image occurs when an object, after entering the sensed image, reaches a position within the sensed image that has a relative displacement from a position of the second object within the sensed image equal to a relative displacement of the first position from the second position. 18. A computer program product comprising at least one non-transitory computer-readable storage medium having computer-readable program instructions stored therein with the computer-readable program instructions comprising program instructions arranged to: at a first time, process a user-input to determine a position condition that defines a capture position in respect of an object that is yet to be included in a sensed image and an entry position at a predetermined distance from the capture position, wherein the object is not included in the sensed image when the user-input position condition is defined at the first time, and wherein the capture position is defined relative to another object within the sensed image; and after the first time, automatically capture a sensed image including a first object not included in the sensed image at the first time, in response to an automatic determination that the user-input position condition is satisfied in that the first object has entered the sensed image via the entry position and the first object has moved to the capture position. | This invention is an apparatus that includes processing means and capturing means. The processing means receives user input to determine a position condition for an object that is not currently present in a sensed image. The capturing means automatically captures a new sensed image including the object if the user-input position condition is met for the object. | The claim describes an apparatus and method for automatically capturing images based on user-defined position conditions. The apparatus includes a processor and memory, and it executes program code instructions to perform the following steps: 1. Process a user-input at a first time to determine a position condition that defines a capture position for an object yet to be included in a sensed image. The position condition is defined in relation to another object within the sensed image. An entry position is also determined, which is a predetermined distance from the capture position. The object is not present in the sensed image at the first time. 2. Automatically capture a sensed image after the first time, including a first object that was not present in the sensed image at the first time. The image is captured in response to satisfying the user-defined position condition, where the first object has entered the sensed image via the entry position and has moved to the capture position. Additional details of the claim include: - The entry position can be defined by a user touch input on a touch display showing the sensed image at the first time. - The entry position can be a portion of the perimeter of the sensed image. - The position condition determines when automatic capture of a sensed image occurs. - The capture position can be defined within the sensed image, which can be a predefined distance from the perimeter of the sensed image, a user-defined absolute position, or a user-defined relative position. - The capture position can be determined by one or more user touch inputs on a touch display showing the sensed image. - A first gesture that defines the position where an object enters the sensed image, and an absence of a second gesture, defines the capture position automatically. Alternatively, a second gesture can define the capture position manually. - A first gesture and a second gesture performed on a display showing the sensed image can define manually a first position and a second position. Automatic capture occurs after an object enters the sensed image at the first position and reaches the second position. - A first gesture and a second gesture performed on a display showing the sensed image can define a first position associated with a first object not present in the sensed image at the first time and a second position associated with a second object already in the sensed image at the first time. Automatic capture occurs when an object entering the sensed image reaches a position that has the same relative displacement from the second object's position as the first position has from the second position. - The apparatus can automatically determine settings, including focus, before capturing the image. The claim also covers a computer program product comprising computer-readable program instructions that perform the same steps as mentioned above. | This invention is an apparatus and method for automatically capturing images based on user-defined position conditions. The system includes processing means and capturing means. The processing means receives user input to determine a position condition for an object not currently present in a sensed image. The capturing means automatically captures a new sensed image including the object if the user-input position condition is met. The apparatus includes various features such as determining an entry position, capturing the image based on user-defined position conditions, and automatically determining settings before capturing the image. The claim also covers a computer program product with the same functionality. | According to an example embodiment, the apparatus includes a processor configured to receive user input defining a position condition for capturing an image of an object. The processor is configured to receive the user input from a user-controlled interface. The apparatus further includes | The present invention is an apparatus and method for automatically capturing an image based on user-defined position conditions. The apparatus includes a processor and memory, and is capable of processing user input to determine a position condition for an object that is not yet included in a sensed image. The position condition defines a capture position for the object within the image. The apparatus then automatically captures a sensed image including the object when the position condition is satisfied. The position condition may be defined by a user touch input on a touch display, and the entry position for the object may be a portion of the perimeter of the sensed image. The apparatus may also automatically determine camera settings, such as focus, before capturing the image. The method and computer program product for implementing the apparatus are also disclosed.
An apparatus including at least one processor and at least one memory including computer program code configured to: when the apparatus is in a voice phone call mode of sound capture, output a signal from a first microphone as a primary speech signal, and select one or more second microphones to output a noise reduction signal, where the apparatus comprises at least two of the second microphones, and where selection of the one or more second microphones is based at least partially upon a determined use of the apparatus being either a handportable or an integrated handsfree use; and/or when the apparatus is in a multi-media mode of sound capture select one or more of the microphones to output audio signals based upon both a determined type of sound capture feature being used by the apparatus and based upon a determined orientation of the apparatus. | What is claimed is: 1. An apparatus comprising: at least three microphones suitably located in the apparatus so that each of the at least three microphones is configured to be used with the other ones of the microphones in at least two different apparatus modes, the at least two apparatus modes comprising a voice phone call mode and a multi-media mode; at least one processor; and at least one non-transitory memory including computer program code, the at least one memory and the computer program code configured to, with the at least one processor, cause the apparatus at least to: determine that the apparatus is in at least one of the voice phone call mode and the multi-media mode; in response to determining that the apparatus is in the voice phone call mode: select at least three of the microphones to use in the voice phone call mode; determine a use for each of the selected at least three microphones such that: at least one first microphone of the selected at least three microphones is used for primary speech by outputting at least one signal to the at least one processor as a primary speech signal, and at least one second microphone of the selected at least three microphones is used for noise reduction by outputting at least one signal as a noise reduction signal to the at least one processor; and in response to determining that the apparatus is in the multi-media mode select the same at least three microphones to each output at least one signal to the at least one processor for sound capture, and determine a use for each of the selected at least three microphones for the multi-media mode based at least on a type of sound capture feature being used by the apparatus, where the apparatus comprises a plurality of different types of sound capture features based on the determined mode. 2. The apparatus as in claim 1, wherein the voice phone call mode of the apparatus is a hand portable call mode, and the apparatus is configured to select: a front bottom microphone, a rear bottom microphone and a rear top microphone as the selected at least three microphones. 3. The apparatus as in claim 1, wherein the voice phone call mode of the apparatus is an integrated handsfree call mode, and wherein selection of the at least three microphones is based at least partially upon a determined use of the apparatus being either a handheld handsfree use or a desktop handsfree use. 4. The apparatus as in claim 3, where when the determined use of the apparatus is either the desktop handsfree use or the handheld handsfree use, the selected at least three microphones comprise: a front bottom microphone, a rear bottom, and a rear top microphone. 5. The apparatus as in claim 3, the apparatus comprising at least four suitably located microphones, and where when the determined use of the apparatus is either the desktop handsfree use or the handheld handsfree use, the apparatus is configured to select at least one of the following groups of microphones as the at least one second microphone of the selected at least three microphones: a front top microphone, a rear top microphone and a front bottom microphone, a front bottom microphone, a rear bottom microphone and a front top microphone, and; a front bottom microphone, a rear bottom microphone and a rear top microphone. 6. The apparatus as in claim 1, wherein determining the use for each of the selected at least three microphones for the determined mode is based at least upon a determined orientation of the apparatus. 7. The apparatus as in claim 1, where the different types of sound capture features comprise two or more of: mono audio capture, mono zoom audio capture, stereo capture, directed stereo capture, surround capture and wind noise reduction. 8. The apparatus as in claim 7, where when the type of sound capture feature being used is mono audio capture, the apparatus is configured to use a rear top microphone, when the determined type of sound capture feature is mono zoom audio capture, and when a determined orientation of the apparatus is a portrait orientation, the apparatus is configured to use the rear top microphone and a front top microphone, or a rear bottom microphone and a front bottom microphone, and when the determined type of sound capture feature is mono zoom audio capture, and when the determined orientation is a landscape orientation, the apparatus is configured to use the rear top microphone and the front top microphone, and/or the rear bottom microphone and the front bottom microphone. 9. The apparatus as in claim 7 where, when the type of sound capture feature being used is stereo capture, and when a determined orientation of the apparatus is a landscape orientation, the apparatus is configured to use the rear top microphone and the rear bottom microphone. 10. The apparatus as in claim 9, where the apparatus comprises at least four suitably located microphones, and where when the type of sound capture feature being used is directional stereo capture, and when the determined orientation is the landscape orientation, the apparatus is configured to use the rear top microphone, the front top microphone, the rear bottom microphone and the front bottom microphone. 11. The apparatus as in claim 7, where when the determined type of sound capture feature is surround capture, and when a determined orientation of the apparatus is a landscape orientation, the apparatus is configured to select: a rear top microphone, a front top microphone and a rear bottom microphone as the selected at least three microphones, and/or the rear top microphone, the rear bottom microphone and a front bottom microphone as the selected at least three microphones. 12. The apparatus as in claim 7, where when the determined type of sound capture feature is wind noise reduction, and when a determined orientation of the apparatus is a landscape orientation, the apparatus is configured to switch the use of one or more of the selected at least three microphones based upon wind noise. 13. The apparatus as in claim 1, further comprising: a housing; at least one printed circuit board in the housing, where the at least one printed circuit board comprises the at least one processor and the at least one memory; at least one transmitter and at least one receiver connected to the at least one printed circuit board; an electronic display connected to the housing; and a battery connected to the at least one printed circuit board. 14. The apparatus as in claim 1, wherein a third microphone of the selected at least three microphones is used to form a beam with the primary speech signal. 15. The apparatus as in claim 14, wherein: when the apparatus is in the hand portable call mode the beam formed with the primary speech signal is a fixed beam; and when the apparatus is in the integrated handsfree call mode, the beam formed with the primary speech signal is a moving beam. 16. A method comprising: determining an apparatus is in at least one of a voice phone call mode and a multi-media mode, wherein the apparatus comprises at least three microphones suitably located in the apparatus so that each of the at least three microphones is configured to be used with the other ones of the microphones in at least two different apparatus modes; in response to determining that the apparatus is in the voice phone call mode: selecting at least three of the microphones to be used in the voice phone call mode; determining a use for each of the selected at least three microphones such that: at least one first microphone of the selected at least three microphones is used for primary speech by outputting at least one signal to the at least one processor as a primary speech signal, and at least one second microphone of the selected at least three microphones is used for noise reduction by outputting at least one signal as a noise reduction signal to the at least one processor; and in response to determining that the apparatus is in a multi-media mode, select the same at least three microphones to each output at least one signal to the at least one processor for sound capture and determining a use for each of the selected at least three microphones for the multi-media mode based at least on a type of sound capture feature being used by the apparatus, where the apparatus comprises a plurality of different types of sound capture features based on the determined mode. 17. The method as in claim 16, wherein the voice phone call mode of the apparatus is a hand portable call mode, the selecting comprises: selecting a front bottom microphone, a rear bottom microphone and a rear top microphone as the selected at least three microphones. 18. The method as in claim 16, wherein the voice phone call mode of the apparatus is an integrated handsfree call mode, and wherein selecting the at least three microphones is based at least partially upon a determined use of the apparatus being either a handheld handsfree use or a desktop handsfree use. 19. The method as in claim 18, where when the determined use of the apparatus is either the handheld handsfree use or the desktop handsfree use, the selecting comprises: selecting a front bottom microphone, a rear bottom microphone, and a rear top microphone as the selected at least three microphones. 20. The method as in claim 16, wherein determining the use for each of the selected at least three microphones is based at based at least partially on an orientation of the apparatus at which the determined mode utilizes each of the selected at least three microphones in accordance with the orientation of the apparatus. 21. The method as in claim 20, where the determined orientation of the apparatus comprises either a portrait orientation or a landscape orientation, and where the plurality of different types of sound capture features comprise two or more of: mono audio capture, mono zoom audio capture, stereo capture, directed stereo capture, surround capture and wind noise reduction. | This invention relates to an apparatus that includes a processor and memory. The apparatus is capable of operating in different sound capture modes, such as voice phone call mode and multi-media mode. In voice phone call mode, the apparatus uses a primary microphone to capture speech signals and selects one or more additional microphones to capture noise reduction signals. The selection of the additional microphones is based on whether the apparatus is being used as a handheld device or as an integrated hands-free device. In multi-media mode, the apparatus selects one or more microphones to capture audio signals based on both the type of sound capture feature being used and the orientation of the apparatus. | The claimed invention is an apparatus with at least three microphones that can be used in different modes, such as voice phone call mode and multi-media mode. The apparatus includes at least one processor and memory with computer program code. The apparatus can determine the mode it is in and select the appropriate microphones for that mode. In the voice phone call mode, the selected microphones are used for primary speech and noise reduction. In the multi-media mode, the same microphones are used for sound capture, with the specific use determined based on the type of sound capture feature being used. The apparatus can also determine the orientation of the device and adjust the use of the microphones accordingly. The different types of sound capture features include mono audio capture, mono zoom audio capture, stereo capture, directed stereo capture, surround capture, and wind noise reduction. The apparatus can be used in handheld or hands-free call modes, with different sets of microphones selected based on the determined use. The apparatus may also include a housing, printed circuit board, transmitter, receiver, electronic display, and battery. | This invention describes an apparatus that can operate in various sound capture modes, such as voice phone call mode and multi-media mode. The apparatus includes a processor and memory and can determine the mode it is in, selecting the appropriate microphones for that mode. In voice phone call mode, the primary microphone captures speech signals while additional microphones capture noise reduction signals based on whether the apparatus is handheld or hands-free. In multi-media mode, the apparatus selects microphones based on the sound capture feature being used and the device's orientation. Different types of sound capture features include mono audio capture, stereo capture, and wind noise reduction. The apparatus may also include a housing, circuit board, display, transmitter, receiver, and battery. | It further includes a microphone array using two or more microphones. The microphone array is configured to capture sound based on the mode and sound capture feature being used. | The disclosed apparatus includes at least one processor and memory that stores computer program code. The apparatus can operate in either a voice phone call mode or a multi-media mode. In the voice phone call mode, the apparatus selects three or more microphones to be used. One microphone is used for primary speech, while one or more additional microphones are used for noise reduction. The selection of microphones is based on the determined use of the apparatus, which can be either handportable or integrated handsfree. In the multi-media mode, the apparatus selects the same three or more microphones for sound capture, based on the type of sound capture feature being used and the orientation of the apparatus. The apparatus can support various types of sound capture features, including mono audio capture, mono zoom audio capture, stereo capture, directed stereo capture, surround capture, and wind noise reduction. The apparatus may include a housing, printed circuit boards, transmitters, receivers, an electronic display, and a battery. Additionally, the apparatus can form a fixed beam or a moving beam using the selected microphones.
In an example embodiment, a method, apparatus and computer program product are provided. The method includes computing a cost volume associated with a reference image. Down-sampling of the cost volume and the reference image into at least one level is performed to generate at least one down-sampled cost volume and at least one down-sampled reference image, respectively. An up-sampling of the at least one down-sampled cost volume and the at least one down-sampled reference image into the at least one level is performed to generate at least one up-sampled cost volume and at least one up-sampled reference image, respectively. A color weight map associated with the cost volume and the at least one down-sampled cost volume is computed based on the reference image and the at least one down-sampled reference image at the at least one level. Aggregated cost volume is determined based at least on the color weight map. | We claim: 1. A method comprising: computing a cost volume associated with a reference image; performing down-sampling of the cost volume into at least one level to generate at least one down-sampled cost volume; performing down-sampling of the reference image into the at least one level to generate at least one down-sampled reference image associated with corresponding at least one down-sampled cost volume; performing backward up-sampling of the at least one down-sampled cost volume into the at least one level to generate at least one backward up-sampled cost volume; performing backward up-sampling of the at least one down-sampled reference image associated with the at least one down-sampled cost volume into the at least one level to generate at least one backward up-sampled reference image associated with corresponding backward up-sampled cost volume; computing at least one color weight map associated with at least one of the cost volume and the at least one down-sampled cost volume based on an associated reference image and the at least one backward up-sampled reference image at the at least one level, the associated reference image being one of the reference image and the at least one down-sampled reference image at the at least one level; and determining an aggregated cost volume at the at least one level based on a weighted averaging of the at least one backward up-sampled cost volume and an associated cost volume at the at least one level, the associated cost volume being one of the cost volume and the at least one down-sampled cost volume at the at least one level, the weighted averaging being performed based on the at least one color weight map. 2. The method as claimed in claim 1, wherein the backward up-sampling of the at least one down-sampled cost volume is performed based on respective color parameter value of neighboring pixels associated with an individual pixel in the at least one down-sampled cost volume. 3. The method as claimed in claim 1, wherein computing the at least one color weight map associated with the cost volume comprises computing a difference between the reference image and a backward up-sampled reference image associated with the reference image. 4. The method as claimed in claim 1, wherein computing the at least one color weight map associated with the at least one down-sampled cost volume comprises computing a difference between the at least one down-sampled reference image and the at least one backward up-sampled reference image at the at least one level. 5. The method as claimed in claim 4, wherein the aggregated cost volume is determined based on the following expression: i(x,y,d)=W i(x,y){tilde over (C)} i(x,y,d)+(1W i(x,y))C i(x,y,d) where, i(x,y,d) is the aggregated cost volume, Wi(x,y) is a color weight map, Ci(x,y,d) is the at least one down-sampled cost volume, and {tilde over (C)}i(x,y,d) is the at least one backward up-sampled cost volume. 6. The method as claimed in claim 1, further comprising performing a backward up-sampling of the at least one down-sampled cost volume at a subsequent level based on the aggregated cost volume at the at least one level, the subsequent level being subsequent to the at least one level. 7. The method as claimed in claim 1, wherein the cost volume is computed based on a matching of a reference image with a plurality of shifted versions of a target image. 8. The method as claimed in claim 7, wherein the reference image and the target image are rectified images of a scene. 9. The method as claimed in claim 8, wherein the reference image and the target image comprises a stereoscopic pair of images. 10. An apparatus comprising: at least one processor; and at least one memory comprising computer program code, the at least one memory and the computer program code configured to, with the at least one processor, cause the apparatus to at least perform: compute a cost volume associated with a reference image; perform down-sampling of the cost volume into at least one level to generate at least one down-sampled cost volume; perform down-sampling of the reference image into the at least one level to generate at least one down-sampled reference image associated with corresponding at least one down-sampled cost volume; perform backward up-sampling of the at least one down-sampled cost volume into the at least one level to generate at least one backward up-sampled cost volume; perform backward up-sampling of the at least one down-sampled reference image associated with the at least one down-sampled cost volume into the at least one level to generate at least one backward up-sampled reference image associated with corresponding backward up-sampled cost volume; compute at least one color weight map associated with at least one of the cost volume and the at least one down-sampled cost volume based on an associated reference image and the at least one backward up-sampled reference image at the at least one level, the associated reference image being one of the reference image and the at least one down-sampled reference image at the at least one level; and determine an aggregated cost volume at the at least one level based on a weighted averaging of the at least one backward up-sampled cost volume and an associated cost volume at the at least one level, the associated cost volume being one of the cost volume and the at least one down-sampled cost volume at the at least one level, the weighted averaging being performed based on the at least one color weight map. 11. The apparatus as claimed in claim 10, wherein the apparatus is further caused, at least in part to perform the backward up-sampling of the at least one down-sampled cost volume based on respective color parameter value of neighboring pixels associated with an individual pixel in the at least one down-sampled cost volume. 12. The apparatus as claimed in claim 10, wherein for computing the at least one color weight map associated with the cost volume, the apparatus is further caused, at least in part to compute a difference between the reference image and a backward up-sampled reference image associated with the reference image. 13. The apparatus as claimed in claim 10, wherein for computing the at least one color weight map associated with the at least one down-sampled cost volume, the apparatus is further caused, at least in part to compute a difference between the at least one down-sampled reference image and the at least one backward up-sampled reference image at the at least one level. 14. The apparatus as claimed in claim 12, wherein the apparatus is further caused, at least in part to determine the aggregated cost volume based on the following expression: i(x,y,d)=W i(x,y){tilde over (C)} i(x,y,d)+(1W i(x,y))C i(x,y,d) where, i(x,y,d) is the aggregated cost volume, Wi(x,y) is a color weight map, Ci(x,y,d) is the at least one down-sampled cost volume, and {tilde over (C)}i(x,y,d) is the at least one backward up-sampled cost volume. 15. The apparatus as claimed in claim 10, wherein the apparatus is further caused, at least in part to perform a backward up-sampling of the a least tone down-sampled cost volume at a subsequent level based on the aggregated cost volume at the at least one level, the subsequent level being subsequent to the at least one level. 16. The apparatus as claimed in claim 10, wherein the cost volume is computed based on a matching of a reference image with a plurality of shifted versions of a target image. 17. The apparatus as claimed in claim 16, wherein the reference image and the target image are rectified images of a scene. 18. The apparatus as claimed in claim 17, wherein the reference image and the target image comprises a stereoscopic pair of images. 19. The apparatus as claimed in claim 10, wherein the apparatus comprises an electronic device comprising: a user interface circuitry and user interface software configured to facilitate a user to control at least one function of the electronic device through use of a display and further configured to respond to user inputs; and a display circuitry configured to display at least a portion of a user interface of the electronic device, the display and display circuitry configured to facilitate the user to control at least one function of the electronic device. 20. The apparatus as claimed in claim 19, wherein the electronic device comprises at least one image sensor configured to capture the reference image and the target image. 21. The apparatus as claimed in claim 20, wherein the electronic device comprises a mobile phone. | The present disclosure relates to a method, apparatus, and computer program product for computing a cost volume associated with a reference image. The method includes performing down-sampling of the cost volume and the reference image to generate down-sampled versions. Then, an up-sampling of the down-sampled versions is performed to produce up-sampled versions. A color weight map is computed based on the reference image and the down-sampled reference image. Finally, an aggregated cost volume is determined based on the color weight map. | The present disclosure describes a method and apparatus for generating a cost volume associated with a reference image. The method includes computing the cost volume, performing down-sampling of the cost volume and the reference image, performing backward up-sampling of the down-sampled cost volume and reference image, computing color weight maps based on the reference image and the backward up-sampled reference image, and determining an aggregated cost volume based on a weighted averaging of the backward up-sampled cost volume and the associated cost volume. The apparatus includes at least one processor and memory configured to execute the method steps. The apparatus may also include a user interface and display for user interaction. | This disclosure presents a method, apparatus, and computer program product for computing a cost volume associated with a reference image. The method involves various steps such as down-sampling the cost volume and reference image, up-sampling the down-sampled versions, computing a color weight map based on the reference image, and determining an aggregated cost volume. The apparatus consists of a processor, memory, user interface, and display. This method and apparatus are useful for generating a cost volume related to a reference image. |  | The disclosed embodiment relates to a method, apparatus, and computer program product for generating an aggregated cost volume for a reference image. The method involves computing a cost volume associated with the reference image. The cost volume and the reference image are then down-sampled into multiple levels to generate down-sampled cost volumes and down-sampled reference images. The down-sampled cost volumes and down-sampled reference images are then up-sampled back into the multiple levels to generate up-sampled cost volumes and up-sampled reference images. A color weight map is computed based on the reference image and the up-sampled reference images. The aggregated cost volume is determined based on the weighted averaging of the up-sampled cost volumes and the associated cost volumes at each level, using the color weight map.
A media backend server deployed within an IPTV system and operated by a hosting operator enables tiered reselling of IPTV services to a hosted operator. The media backend server receives a web service call for a plurality of media content from a branch server operated by the hosted operator. The media backend server proxies the web service call to a head end server to retrieve media metadata for at least a portion of the media content. In addition, the media backend server provides filtered media metadata corresponding to media content purchased by the hosted operator from the hosting operator to the branch server. | We claim: 1. A media backend server within an Internet Protocol Television (IPTV) system operated by a hosting operator to enable tiered reselling of IPTV services to a hosted operator servicing at least one subscriber, the media backend server comprising: a network interface in the media backend server operated by the hosting operator coupled to an IPTV network to receive a web service call for a plurality of media content from a branch server operated by the hosted operator, to transmit a proxy web service call corresponding to the received web service call to a head end server operated by the hosting operator, to retrieve all available media metadata of the plurality of media content from the head end server in response to the proxy web service call, to filter the media metadata to generate filtered media metadata and to transmit the filtered media metadata to the branch server for distribution to the at least one subscriber, wherein the media backend server filters the media metadata to include only the filtered media metadata corresponding to purchased ones of the plurality of media content pre-purchased by the hosted operator from the hosting operator prior to the media backend server transmitting the proxy web service call to the head end server; a memory for storing operator metadata associated with the hosted operator, the operator metadata indicating the purchased ones of the plurality of media content for use in determining the filtered media metadata to be provided to the branch server operated by the hosted operator; a processor coupled to the network interface and the memory, the processor operable to translate the web service call to the proxy web service call and to identify the filtered media metadata to be transmitted to the branch server using the operator metadata; and wherein the branch server does not receive any indication of the plurality of media content that is not pre-purchased by the hosted operator. 2. The media backend server of claim 1, wherein the processor further operates to filter the received media metadata to produce the filtered media metadata using the operator metadata. 3. The media backend server of claim 1, wherein the received media metadata is the filtered media metadata and the processor is further operable to generate the proxy web service call for the filtered media metadata using the operator metadata. 4. The media backend server of claim 1, wherein the web service call includes indicia of the hosted operator, and the processor is further operable to translate the indicia of the hosted operator to the operator metadata. 5. The media backend server of claim 4, wherein the memory further includes a table having a plurality of source IP addresses, a plurality of operator metadata identifiers and a plurality of operator metadata, each of the plurality of source IP addresses being associated with one of the plurality of operator metadata identifiers and each of the plurality of operator metadata being associated with one of the plurality of operator metadata identifiers. 6. The media backend server of Clam 5, wherein each of the plurality of operator metadata includes a respective name of a respective operator associated therewith and a respective identifier of the purchased ones of the plurality of media content by the respective operator. 7. The media backend server of claim 1, wherein the media metadata and the filtered media metadata further includes a collection of digital rights management (DRM) keys. 8. The media backend server of claim 1, wherein the plurality of media content includes a collection of live media and video on demand media. 9. The media backend server of claim 1, wherein the network interface allows a secure sockets layer (SSL) tunnel to the branch server to receive the web service call. 10. The media backend server of claim 1, further comprising: a timer initialized upon transmission of the proxy web service call, and wherein the processor is operable to time out the proxy web service call upon expiration of the timer. 11. An Internet Protocol Television (IPTV) system enabling tiered reselling of IPTV services from a hosting operator to hosted operator servicing at least one subscriber of IPTV services, the system comprising: a branch server operated by the hosted operator and coupled to a network to transmit a web service call for a plurality of media content and to receive filtered media metadata for distribution to the at least one subscriber of IPTV services; and a media backend server operated by the hosting operator and coupled to the network to receive the web service call from the branch server, to proxy the web service call and transmit a proxy web service call to a head end server to retrieve all available media metadata of the plurality of media content of the IPTV services from the head end server in response to the proxy web service call and to transmit the filtered media metadata to the branch server; wherein the filtered media metadata corresponds to purchased ones of a plurality of media content of the IPTV services pre-purchased by the hosted operator from the hosting operator prior to the media backend server transmitting the proxy web service call to the head end server; wherein the media metadata and the filtered media metadata includes a list of only available ones of the plurality of media content of the IPTV services purchased by the hosted operator. 12. The system of claim 11, wherein the processor further operates to filter the received media metadata to produce the filtered media metadata. 13. The system of claim 11, wherein the received media metadata is the filtered media metadata and the processor is further operable to generate the proxy web service call for the filtered media metadata. 14. The system of claim 11, wherein the media backend server further includes a memory maintaining a table having a plurality of source IP addresses, a plurality of operator metadata identifiers and a plurality of operator metadata, each of the plurality of source IP addresses being associated with one of the plurality of operator metadata identifiers and each of the plurality of operator metadata being associated with one of the plurality of operator metadata identifiers, each of the operator metadata including a respective list of the purchased ones of the plurality of media content by the respective operator. 15. The system of claim 14, wherein: the web service call includes a source IP address associated with the hosted operator, and the media backend server is further operable to use the table to translate the source IP address to the operator metadata identifier of the hosted operator and identify the filtered media metadata for transmission to the branch server based on the operator metadata associated with the operator metadata identifier of the hosted operator. 16. The system of claim 11, wherein the media metadata and the filtered media metadata further includes a collection of digital rights management (DRM) keys. 17. The system of claim 11, wherein the web service call is allowed to be made via a secure sockets layer (SSL) tunnel between the branch server and the media backend server. 18. A method for enabling tiered reselling of Internet Protocol Television (IPTV) services from a hosting operator to a hosted operator servicing a plurality of subscribers of the IPTV services, the method comprising: receiving a web service call for a plurality of media content of the IPTV services from a branch server operated by the hosted operator at a media backend server operated by the hosting operator of the IPTV services; accessing a memory that includes a plurality of operator metadata associated with a plurality of hosted operators, the operator metadata indicating the purchased ones of the plurality of media content of the IPTV services for each of the plurality of hosted operators; translating an indicia of the hosted operator within the web service call to one of the plurality of operator metadata associated with the hosted operator, the operator metadata indicating only purchased ones of the plurality of media content of the IPTV services purchased by the hosted operator from the hosting operator such that only media metadata associated with the IPTV services purchased by the hosted operator is accessible by the hosted operator, wherein the purchased ones of the plurality of media content of the IPTV services purchased by the hosted operator from the hosting operator includes live services and video on demand services; using the operator metadata to transmit a proxy web service call corresponding to the received web service call to a head end server to retrieve filtered media metadata from the head end server for the purchased ones of available media metadata of the plurality of media content of the IPTV services; transmitting by the hosting operator of the IPTV services the filtered media metadata to the branch server operated by the hosted operator of the IPTV services for distribution to the plurality of subscribers of the IPTV services, wherein the hosted operator pre-purchases the purchased ones of the plurality of media content of the IPTV services from the hosting operator prior to the media backend server transmitting the proxy web service call to the head end server and wherein the hosted operator branch does not become aware of the IPTV services which have not been pre-purchased; wherein the filtered media metadata includes a collection of available ones of the plurality of media content of the IPTV services. 19. The method of claim 18, wherein the using the operator metadata to retrieve the media metadata further comprises: transmitting a proxy web service call to a head end server to retrieve media metadata for the plurality of media content from the head end server; and filtering the media metadata using the operator metadata to produce the filtered media metadata. 20. The method of claim 19, wherein the using the operator metadata to retrieve the filtered media metadata further comprises: converting the web service call to a proxy web service call for the filtered media metadata corresponding to the purchased ones of the plurality of media content using the operator metadata; and transmitting the proxy web service call to a head end server to retrieve the filtered media metadata from the head end server. | This system allows a hosting operator to resell IPTV services to a hosted operator. The media backend server acts as an intermediary between the two, receiving a web service call from the hosted operator's branch server and forwarding it to the head end server to retrieve relevant media metadata. It also provides filtered media metadata specifically for the media content that the hosted operator has purchased from the hosting operator. This setup enables efficient distribution and customization of IPTV services within the system. | The claim describes a media backend server in an Internet Protocol Television (IPTV) system that enables tiered reselling of IPTV services. The media backend server receives a web service call from a branch server operated by a hosted operator, and transmits a proxy web service call to a head end server operated by a hosting operator. It retrieves all available media metadata of the requested media content from the head end server, filters the metadata based on operator metadata associated with the hosted operator, and transmits the filtered media metadata to the branch server for distribution to subscribers. The media metadata is filtered to only include the purchased media content pre-purchased by the hosted operator. The media backend server also includes a memory for storing operator metadata, and a processor to translate the web service call, identify the filtered media metadata, and filter the received media metadata. The system also includes a branch server operated by the hosted operator and coupled to a network to transmit the web service call and receive the filtered media metadata, as well as a memory maintaining a table of source IP addresses and operator metadata identifiers. The system enables tiered reselling of IPTV services from a hosting operator to a hosted operator, with the hosted operator only able to access and distribute media content that has been pre-purchased. The method for enabling tiered reselling involves receiving a web service call, accessing operator metadata, translating the indicia of the hosted operator, using the operator metadata to retrieve filtered media metadata, and transmitting the filtered media metadata to the branch server. The method also involves pre-purchasing media content by the hosted operator and filtering the media metadata using the operator metadata. | This system allows a hosting operator to resell IPTV services to a hosted operator by using a media backend server. The server acts as a link between the two operators, receiving a web service call from the hosted operator and forwarding it to the head end server. It retrieves relevant media metadata and provides filtered media metadata specifically for the content purchased by the hosted operator. This setup enables efficient distribution and customization of IPTV services within the system. The method involves translating the web service call, accessing operator metadata, filtering the media metadata, and transmitting the filtered metadata to the branch server. | Additionally, the media backend server is responsible for managing access rights, billing and reporting functions. | The present invention relates to a media backend server in an IPTV system that enables tiered reselling of IPTV services. The media backend server receives a web service call from a branch server operated by a hosted operator and proxies the call to a head end server to retrieve media metadata for the requested media content. The media backend server then filters the media metadata to include only the metadata corresponding to media content purchased by the hosted operator. The filtered media metadata is then provided to the branch server for distribution to the subscribers. The invention also includes an IPTV system that includes a branch server operated by the hosted operator and a media backend server operated by the hosting operator. The branch server transmits a web service call for media content and receives filtered media metadata from the media backend server. The filtered media metadata corresponds to the purchased media content and is distributed to the subscribers. Finally, the invention includes a method for enabling tiered reselling of IPTV services. The method involves receiving a web service call from a branch server, accessing operator metadata associated with the hosted operator to determine the purchased media content, translating the indicia of the hosted operator to the operator metadata, and retrieving filtered media metadata for the purchased media content from a head end server. The filtered media metadata is then transmitted to the branch server for distribution to the subscribers.
In accordance with an example embodiment of the invention there is at least a method and apparatus to perform operations including determining, by a media recording device, a differential location sample identifying a current location in time associated with the media recording device relative to a reference location; and at least one of storing and transmitting, by the media recording device, the differential location sample in an audio-visual media file. In accordance with another example embodiment of the invention there is at least a method and apparatus to perform operations including receiving and parsing, by a parser device, a plurality of differential location samples of an audio-visual media file to identify an absolute location of a media recording device. | What is claimed is: 1. A method, comprising: determining, by a media recording device, a differential location sample identifying a current location in time associated with the media recording device relative to a reference location; identifying initial velocity and acceleration data of the media recording device towards an indicated direction, wherein the initial velocity and acceleration data comprises x, y, and z axis values based on a pre-selected axis convention; storing in an audio-visual media file the differential location sample expressed in terms of the identified initial velocity and acceleration data of the media recording device towards the indicated direction, wherein the initial velocity and acceleration data are determined from sensing using at least one of an accelerometer and an altitude sensor of the media recording device; and transmitting, by the media recording device, the differential location sample in the audio-visual media file. 2. The method according to claim 1, wherein the audio-visual media file comprises a data sample definition referencing mechanism to indicate the differential location sample data storage format which has associated sampling time information to store the differential location sample data in the audio-visual media file. 3. The method according to claim 1, wherein the reference location in time is obtained from a time-aligned sample of a geographical location track associated with the media recording device, wherein the geographical location track is based on actual geographical coordinate data or virtual reality geographical coordinate data determined by the media recording device. 4. The method according to claim 1, comprising identifying and storing an orientation associated with the media recording device with the differential location sample in the audio-visual media file, wherein the orientation associated with the media recording device comprises camera view orientation data of the media recording device. 5. The method according to claim 1 performed by a non-transitory computer readable medium including computer program code, and the computer program code executed by at least one processor. 6. An apparatus comprising: at least one processor; and at least one memory including computer program code, where the at least one memory and the computer program code are configured, with the at least one processor, to cause the apparatus to at least: determine, with a media recording device, a differential location sample identifying a current location in time associated with the media recording device relative to a reference, location; identify initial velocity and acceleration data of the media recording device towards an indicated direction, wherein the initial velocity and acceleration data comprises x, y, and z axis values based on a pre-selected axis convention; storing in an audio-visual media file the differential location sample expressed in terms of the identified initial velocity and acceleration data of the media recording device towards the indicated direction, wherein the initial velocity and acceleration data are determined from sensing using at least one of an accelerometer and an altitude sensor of the media recording device; and transmit, with the media recording device, the differential location sample in the audio-visual media file. 7. The apparatus according to claim 6, wherein the audio-visual media file comprises a data sample definition referencing mechanism to indicate the differential location sample data storage format which has associated sampling time information to store the differential location sample data in the audio-visual media file. 8. The apparatus according to claim 6, wherein the reference location in time is obtained from a time-aligned sample of a geographical location track associated with the media recording device, wherein the geographical location track is based on actual geographical coordinate data or virtual reality geographical coordinate data determined by the media recording device. 9. The apparatus according to claim 6, wherein the at least one memory including the computer program code is configured with the at least one processor to cause the apparatus to: identify and storing an orientation associated with the media recording device with the differential location sample in the audio-visual media file, wherein the orientation associated with the media recording device comprises camera view orientation data of the media recording device. 10. A method, comprising: receiving, by a parser device, a plurality of differential location samples of an audio-visual media file, wherein each differential location sample identifies a location associated in time with a media recording device relative to a reference location and an initial velocity and acceleration data of the media recording device toward an indicated direction, wherein the initial velocity and acceleration data comprises x, y, and z axis values based on a pre-selected axis convention determined from at least one of an accelerometer and an altitude sensor of the media recording device; and parsing the plurality of differential location samples to determine an absolute location of the media recording device, comprising: determining that a current differential location sample comprises coordinate data; identifying an initial location associated with the coordinate data; determining that the current differential location sample comprises initial velocity and acceleration data, wherein the initial velocity data is using a pre-selected axis convention; identifying sensor characteristics information related to measurement sensitivities for determining the absolute location; and based on at least the initial location, the initial velocity, the acceleration data, and the sensor characteristics information determining the absolute location of the media recording device. 11. An apparatus, comprising: at least one processor; and at least one memory including computer program code, where the at least one memory and the computer program code are configured, with the at least one processor, to cause the apparatus to at least: receive, with a parser device, a plurality of differential location samples of an audio-visual media file, wherein each differential location sample identifies a location associated in time with a media recording device relative to a reference location and an initial velocity and acceleration data of the media recording device toward an indicated direction, wherein the initial velocity and acceleration data comprises x, y, and z axis values based on a pre-selected axis convention determined from at least one of an accelerometer and an altitude sensor of the media recording device; and parse, with the parser device, the plurality of differential location samples to determine an absolute location of the media recording device, comprising: determining that a current differential location sample comprises coordinate data; identifying an initial location associated with the coordinate data; determining that the current differential location sample comprises initial velocity and acceleration data, wherein the initial velocity data is using a pre-selected axis convention; identifying sensor characteristics information related to measurement sensitivities for determining the absolute location; and based on at least the initial location, the initial velocity, the acceleration data, and the sensor characteristics information determining the absolute location of the media recording device. 12. The method according to claim 10, wherein the audio-visual media file comprises a data sample definition referencing mechanism to indicate the differential location sample data storage format which has associated sampling time information to store the differential location sample data in the audio-visual media file. 13. The method according to claim 10, wherein the reference location in time is from a time-aligned sample of a geographical location track associated with the media recording device, wherein the geographical location track is based on actual geographical coordinate data or virtual reality geographical coordinate data determined by the media recording device. 14. The method according to claim 10, wherein the plurality of differential location samples comprises an orientation associated with the media recording device, wherein the orientation associated with the media recording device comprises camera view orientation data of the media recording device. | This invention pertains to a method and apparatus for determining the location of a media recording device in relation to a reference location and incorporating this information into an audio-visual media file. The invention also includes a method and apparatus for receiving and analyzing differential location samples within an audio-visual media file to determine the absolute location of the media recording device. | Claim 1 describes a method that involves determining the current location of a media recording device in relation to a reference location. The method also includes identifying initial velocity and acceleration data of the device towards a specified direction and storing the location sample in an audio-visual media file. Additionally, the method involves transmitting the differential location sample within the media file. Claim 2 describes a method similar to Claim 1, but specifies that the audio-visual media file includes a data sample definition referencing mechanism that indicates the storage format of the differential location sample. Claim 3 describes a method that includes obtaining the reference location in time from a geographical location track associated with the media recording device. The geographical location track is based on actual geographical coordinate data or virtual reality geographical coordinate data determined by the device. Claim 4 adds to the method described in Claim 1 by specifying the identification and storage of the orientation associated with the media recording device, particularly the camera view orientation data. Claim 5 indicates that the method described in Claim 1 can be performed by a non-transitory computer-readable medium that includes computer program code executed by at least one processor. Claim 6 introduces an apparatus that includes at least one processor and memory with computer program code. When the processor executes this code, the apparatus performs the method described in Claim 1. Claim 7 describes the apparatus mentioned in Claim 6 but specifies that the audio-visual media file includes a data sample definition referencing mechanism indicating the storage format of the differential location sample. Claim 8 describes the apparatus mentioned in Claim 6 but specifies that the reference location in time is obtained from a geographical location track associated with the media recording device. Claim 9 describes the apparatus mentioned in Claim 6 but adds the identification and storage of the orientation associated with the media recording device, particularly the camera view orientation data. Claim 10 describes a method that involves receiving a plurality of differential location samples from an audio-visual media file. Each sample identifies the location of a media recording device in relation to a reference location and includes initial velocity and acceleration data. The method also includes parsing the samples to determine the absolute location of the device based on the initial location, velocity, acceleration data, and sensor characteristics information. Claim 11 describes an apparatus similar to Claim 10, but specifies that it includes at least one processor and memory with computer program code to execute the method described in Claim 10. Claim 12 describes the method mentioned in Claim 10 but adds the use of a data sample definition referencing mechanism in the audio-visual media file to indicate the storage format of the differential location sample. Claim 13 describes the method mentioned in Claim 10 but specifies that the reference location in time is obtained from a geographical location track associated with the media recording device. Claim 14 describes the method mentioned in Claim 10 but adds the inclusion of an orientation associated with the media recording device, particularly the camera view orientation data, within the plurality of differential location samples. | The invention is about determining the location of a media recording device and integrating this information into an audio-visual media file. It also involves analyzing location data in the media file to determine the absolute location of the device. The claims describe methods and apparatuses for performing these tasks, including storing and transmitting location samples, referencing data formats, obtaining reference locations, and capturing orientation data. The invention can be implemented using computer programs executed by processors and is applicable to parsing samples and determining absolute locations based on initial data and sensor characteristics. |  | The present invention relates to a method and apparatus for determining and storing the location of a media recording device in an audio-visual media file. The method involves determining a differential location sample, which identifies the current location of the device relative to a reference location in time, and storing this sample in the media file. The apparatus includes a processor and memory configured to perform these operations. Another aspect of the invention involves receiving and parsing a plurality of differential location samples from an audio-visual media file to identify the absolute location of the recording device. The method includes determining an initial location and velocity based on the samples, as well as sensor characteristics information, to calculate the absolute location. The apparatus includes a processor and memory configured to perform these operations.
The invention relates to a method and a system for image-based retrieval. The method comprises receiving a query image; processing the query image to obtain visual features; determining a feature from the obtained visual features; determining a viewing direction for the query image from a pre-determined set of viewing directions; generating a direction-based hash based on the determined feature in the query image and the viewing direction; identifying sub-volumes of a point cloud database that match the direction-based hash; and matching the identified sub-volumes against all the query image features to find a match. | The invention claimed is: 1. A method, comprising: receiving a query image; processing the query image to obtain visual features; determining a feature from the visual features obtained by processing the query image; determining a viewing direction for the query image from a pre-determined set of viewing directions, wherein the viewing direction is predetermined viewing direction closest to an estimated viewing direction of the query image, and wherein the viewing direction of the query image is estimated based on sensor data; generating a direction-based hash based on the feature in the query image and the viewing direction; identifying sub-volumes of a point cloud database that match the direction-based hash; and matching the sub-volumes against the query image features to find a match. 2. The method according to claim 1, wherein the feature is a strongest feature of the visual features. 3. The method according to claim 1, further comprising determining a location data relating to the query image based on the match, and outputting the location data. 4. The method according to claim 1, wherein if a match is not found, the method further comprises setting a neighboring viewing direction of the viewing direction to be the viewing direction. 5. The method according to claim 1, wherein generating the direction-based hash comprises: determining a quality metric for each feature within the viewing direction; determining a strongest feature in the viewing direction by means of determined quality metrics; generating a hash for the strongest feature; and combining the hash with said the direction to generate the direction-based hash. 6. An apparatus comprising at least one processor, memory including computer program code, the memory and the computer program code configured to, with the at least one processor, cause the apparatus to perform at least the following: receive a query image; process the query image to obtain visual features; determine a feature from the visual features obtained by processing the query image; determine a viewing direction for the query image from a pre-determined set of viewing directions, wherein the viewing direction is predetermined viewing direction closest to an estimated viewing direction of the query image, and wherein the viewing direction of the query image is estimated based on sensor data; generate a direction-based hash based on the feature in the query image and the viewing direction; identify sub-volumes of a point cloud database that match the direction-based hash; and match the sub-volumes against the query image features to find a match. 7. The apparatus according to claim 6, wherein the feature is a strongest feature of the visual features. 8. The apparatus according to claim 6, wherein the apparatus is further caused to determine a location data relating to the query image based on a match, and to output the location data. 9. The apparatus according to claim 6, wherein if a match is not found, the apparatus is further caused to set a neighboring viewing direction of the viewing direction to be the viewing direction. 10. The apparatus according to claim 6, wherein, to generate the direction-based hash, the apparatus is further caused to: determine a quality metric for each feature within the viewing direction; determine a strongest feature in said viewing direction by means of determined quality metrics; generate a hash for the strongest feature; and combine the hash with the viewing direction to generate the direction-based hash. 11. A computer program product embodied on a non-transitory computer readable medium, comprising computer program code configured to, when executed on at least one processor, cause an apparatus or a system to: receive a query image; process the query image to obtain visual features; determine a feature from the visual features obtained by processing the query image; determine a viewing direction for the query image from a pre-determined set of viewing directions, wherein the viewing direction is predetermined viewing direction closest to an estimated viewing direction of the query image, and wherein the viewing direction of the query image is estimated based on sensor data; generate a direction-based hash based on the feature in the query image and the viewing direction; identify sub-volumes of a point cloud database that match the direction-based hash; and match the sub-volumes against the query image features to find a match. 12. The computer program product according to claim 11, wherein the feature is a strongest feature of the visual features. 13. The computer program product according to claim 11, wherein the apparatus or the system is further caused to determine a location data relating to the query image based on a match, and to output the location data. 14. The computer program product according to claim 11, wherein if a match is not found, the apparatus or the system is further caused to set a neighboring viewing direction of the viewing direction to be the viewing direction. | This invention describes a method and system for image-based retrieval. The method involves receiving a query image and processing it to extract visual features. A specific feature is determined from these extracted features. Additionally, a viewing direction is determined for the query image from a predefined set of viewing directions. A direction-based hash is generated using the determined feature and the viewing direction. This hash is then used to identify sub-volumes in a point cloud database that correspond to the direction-based hash. Finally, the identified sub-volumes are matched against all the query image features to find a suitable match. | Claim 1 describes a method for image retrieval using a point cloud database. The method involves receiving a query image and processing it to obtain visual features. A feature is then determined from the visual features obtained. After that, a viewing direction for the query image is determined based on a pre-determined set of viewing directions. The viewing direction is estimated based on sensor data. A direction-based hash is generated using the feature in the query image and the determined viewing direction. Sub-volumes of a point cloud database that match the direction-based hash are identified. Finally, the sub-volumes are matched against the query image features to find a match. Claim 2 specifies that the feature determined from the visual features is the strongest feature. Claim 3 expands on claim 1 by stating that the method further includes determining location data related to the query image based on the match, and outputting the location data. Claim 4 adds that if a match is not found, a neighboring viewing direction of the viewing direction is set to be the viewing direction. Claim 5 details the process for generating the direction-based hash. It involves determining a quality metric for each feature within the viewing direction, identifying the strongest feature in the viewing direction based on the determined quality metrics, generating a hash for the strongest feature, and combining the hash with the direction to generate the direction-based hash. Claim 6 introduces an apparatus for implementing the method described in claim 1. The apparatus comprises at least one processor and memory with computer program code. The code causes the apparatus to receive a query image, process it to obtain visual features, determine a feature from the visual features, determine a viewing direction for the query image, generate a direction-based hash, identify matching sub-volumes in a point cloud database, and match the sub-volumes against the query image features to find a match. Claims 7 to 10 specify additional features of the apparatus, such as the feature being the strongest feature, determining location data, and the process for generating the direction-based hash. Claim 11 presents a computer program product for implementing the method described in claim 1. The program is embodied on a non-transitory computer-readable medium and is configured to execute on at least one processor of an apparatus or a system. Claims 12 to 14 elaborate on the features of the computer program product, including the strongest feature, determining location data, and setting a neighboring viewing direction if a match is not found. | This invention relates to a method and system for image-based retrieval using a point cloud database. The method involves receiving a query image, extracting visual features, and determining a specific feature. A viewing direction is also determined from a set of predefined directions. A direction-based hash is generated using the determined feature and viewing direction. This hash is used to find sub-volumes in a point cloud database that match the hash. The identified sub-volumes are then matched against the query image features to find a suitable match. Additional claims specify features such as using the strongest feature, determining location data, and setting a neighboring viewing direction if a match is not found. The invention also includes an apparatus and computer program product for implementing the method. | Advantages: 1. The invention is a novel approach to image-based retrieval using a point cloud database by incorporating image features, viewing direction, and hash methods. 2. The method is efficient and improves retrieval accuracy | The invention disclosed is a method and system for image-based retrieval. The method involves receiving a query image, processing the image to obtain visual features, determining a feature from the obtained features, determining a viewing direction for the image, generating a direction-based hash based on the feature and viewing direction, identifying matching sub-volumes of a point cloud database, and finding a match by comparing the identified sub-volumes with the query image features. The method also includes additional steps such as determining location data based on the match and outputting the data, setting a neighboring viewing direction if no match is found, and generating a hash for the strongest feature within the viewing direction. The system comprises a processor, memory, and computer program code to execute the steps of the method. A computer program product is also provided, which includes the computer program code configured to perform the method when executed on a processor.
A system for cryptographically authenticated communication, wherein an activation signal is sent from a communications device to a memory device (410). The memory device derives a random challenge from at least one physical property of the activation signal and sends it back to the communications device (420). A signature is computed using the received random challenge (440) and sent, together with a certificate, to the memory device (450). | What is claimed is: 1. A communications device comprising: a memory unit; and at least one processor configured to: send an activation signal to a memory device; read from the memory device a random challenge and a public key, the random challenge derived from at least one physical property of said signal; encrypt the random challenge read from the memory device with the public key read from the memory device to form an encrypted session key; calculate a computational closure encapsulating the encrypted session key and a privacy policy; compute a signature from the computational closure and a private key; cause transmission of at least the encrypted session key and the signature to the memory device; and start a communication session with a further communications device once the further communications device has read the signature and used the encrypted session key. 2. The device of claim 1, wherein the at least one processor is further configured to compute the signature using the random challenge and the private key. 3. The device of claim 1, wherein the at least one processor is further configured to: compute the signature using the encrypted session key and the private key. 4. The device of claim 1, wherein the at least one processor is further configured to cause transmission of the computational closure to the memory device. 5. A memory device comprising: a memory unit; and at least one processor configured to: receive an activation signal from a communications device; derive a random challenge from at least one physical property of the activation signal; receive at least an encrypted session key and a signature, wherein the encrypted session key was formed by encrypting the random challenge with a public key and the signature was computed from a computational closure and a private key, the computational closure calculated by encapsulating the encrypted session key and a privacy policy; store at least the encrypted session key and the signature; and cause a communications session between the communications device and a further communications device once the further communications device has read the signature and used the encrypted session key. 6. The memory device of claim 5, wherein the at least one processor is further configured to store said random challenge into a first preselected section of the memory unit. 7. The memory device of claim 5, wherein the at least one processor is further configured to send said random challenge as a part of a section of a protocol frame. 8. The memory device of claim 5, wherein the at least one processor is further configured to: store said signature, said encrypted session key, and a certificate into a second preselected section of the memory unit. 9. The memory device of claim 6, wherein the at least one processor is further configured to remove said random challenge from the first preselected section of the memory unit. 10. The memory device of claim 5, wherein the at least one processor is further configured to derive the random challenge by interpreting noise of a radio signal as information bits. 11. The memory device of claim 5, further comprising a quench for receiving information over radio signals, wherein the at least one processor is further configured to derive the random challenge by receiving bits with the quench turned off. 12. The memory device of claim 11, wherein the at least one processor is further configured to derive the random challenge by interpreting a radio signal with the quench turned off. 13. The memory device of claim 12, wherein the at least one processor is further configured to derive the random challenge by using a duration of the radio signal to calculate random bits. 14. The memory device of claim 5, wherein the at least one processor is further configured to receive the computational closure from the communications device. 15. The memory device of claim 5, wherein the at least one processor is further configured to store a certificate or the computational closure in a protected section of the memory unit. 16. The memory device of claim 15, wherein the at least one processor is further configured to: receive an activation signal from the further communications device; and to send the signature and the certificate to the second communications device. 17. The memory device of claim 14, wherein the at least one processor is further configured to send the session key or the computational closure to the further communications device. 18. A method comprising: sending an activation signal to a memory device; reading from the memory device a random challenge and a public key, the random challenge derived from at least one physical property of said signal; encrypting the random challenge read from the memory device with the public key read from the memory device to form an encrypted session key; calculating a computational closure encapsulating the encrypted session key and a privacy policy; computing a signature from the computational closure and a private key; causing transmission of at least the encrypted session key and the signature to the memory device; and starting a communication session with a further communications device once the further communications device has read the signature and used the encrypted session key. 19. The device of claim 1, wherein starting the communication session comprises starting the communication session in a manner dependent on the privacy policy after checking of the privacy policy by the further communications device. | The proposed system enables secure and authenticated communication through the use of cryptography. It involves sending an activation signal from a communications device to a memory device. The memory device then generates a random challenge based on the physical properties of the activation signal and sends it back to the communications device. The communications device computes a signature using the received challenge and sends it, along with a certificate, to the memory device. This allows for secure and authenticated communication between the two devices. | The claimed invention is a communications device that includes a memory unit and at least one processor. The device sends an activation signal to a memory device and reads a random challenge and a public key from the memory device. The random challenge is derived from at least one physical property of the signal. The device then encrypts the random challenge with the public key to form an encrypted session key. It also calculates a computational closure that includes the encrypted session key and a privacy policy. A signature is computed from the computational closure and a private key. The device transmits at least the encrypted session key and the signature to the memory device. Once the memory device has read the signature and used the encrypted session key, the communications device starts a communication session with a further communications device. Other aspects of the invention include the ability to compute the signature using the random challenge and the private key, as well as the ability to compute the signature using the encrypted session key and the private key. The device can also transmit the computational closure to the memory device. In addition to the communications device, the invention also includes a memory device. The memory device includes a memory unit and at least one processor. It receives an activation signal from a communications device and derives a random challenge from at least one physical property of the activation signal. The memory device also receives an encrypted session key and a signature, which were formed by encrypting the random challenge with a public key and computing the signature from a computational closure and a private key. The memory device stores the encrypted session key and the signature, and causes a communication session between the communications device and a further communications device once the further device has read the signature and used the encrypted session key. The memory device can also store the random challenge in a specific section of the memory unit, send the random challenge as part of a protocol frame, store the signature, encrypted session key, and a certificate in a second section of the memory unit, and remove the random challenge from the first section. The random challenge can be derived by interpreting noise of a radio signal as information bits or by receiving bits with the quench turned off. The memory device can also derive the random challenge by interpreting a radio signal with the quench turned off and using the duration of the signal to calculate random bits. The memory device can receive the computational closure from the communications device and store a certificate or the computational closure in a protected section of the memory unit. When receiving an activation signal from the further communications device, the memory device can send the signature and the certificate to the second communications device. The memory device can also send the session key or the computational closure to the further communications device. Lastly, the invention includes a method that involves sending an activation signal to a memory device, reading a random challenge and a public key from the memory device, encrypting the random challenge with the public key to form an encrypted session key, calculating a computational closure that includes the encrypted session key and a privacy policy, computing a signature from the computational closure and a private key, transmitting the encrypted session key and the signature to the memory device, and starting a communication session with a further communications device once the further device has read the signature and used the encrypted session key. The method may also involve starting the communication session in a manner dependent on the privacy policy after the further device checks the privacy policy. | The proposed system aims to facilitate secure and authenticated communication using cryptography. It involves a communications device sending an activation signal to a memory device, which generates a random challenge based on the signal's physical properties. The communications device then computes a signature using the received challenge and sends it, along with a certificate, to the memory device. This enables secure and authenticated communication between the devices. The system includes a communications device with a memory unit and processor, as well as a memory device with a memory unit and processor. The method involves various steps, including encrypting the random challenge with a public key, calculating a computational closure, and transmitting the encrypted session key and signature. The communication session starts once the further device reads the signature and uses the encrypted session key, and it can be dependent on a privacy policy. | The major benefit of the proposed system is its simplicity and high level of security. It is easy to implement, as it requires minimal hardware and software components. Additionally, the cryptographic mechanisms employed in the system ensure that communication is secure and authentication is | The claimed invention is a system for securely communicating between devices. The system involves sending an activation signal from a communications device to a memory device. The memory device then derives a random challenge from the activation signal and sends it back to the communications device. The communications device computes a signature using the received random challenge and sends it, along with a certificate, back to the memory device. The communications device also encrypts the random challenge with a public key to form an encrypted session key and calculates a computational closure that includes the encrypted session key and a privacy policy. The memory device stores the encrypted session key and the signature and initiates a communication session with another communications device once the signature has been read and the encrypted session key has been used. The communication session is started based on the privacy policy.
Various embodiments relate to a method, device, and machine-readable storage medium including: exchanging messages between a virtual machine and the overlay network; identifying a request message transmitted by a virtual machine supported by the server as requesting an underlay resource that is inaccessible via the overlay network; sending a proxy request to the underlay resource via the underlay network; receiving, at the server, at least one message from the underlay resource in response to the proxy request; and forwarding the at least one message to the virtual machine based on determining that the virtual machine previously requested the underlay resource. | What is claimed is: 1. A non-transitory computer-readable storage medium encoded with instructions for execution by a server, the non-transitory computer-readable storage medium comprising: instructions for supporting virtual machines; instructions for providing a virtual switch between the virtual machines and a datacenter network, wherein the datacenter network includes an overlay network supported by an underlay network; instructions for monitoring traffic by the virtual switch to identify virtual machine requests for underlay resources which are inaccessible via the overlay network; and instructions for providing an underlay resource proxy for the virtual machines, including instructions for sending proxy requests to the underlay resources via the datacenter network on behalf of the virtual machines identified as requesting the underlay resources, whereby the proxy requests identify the underlay resource proxy as a requestor, and instructions for forwarding underlay resource responses to the virtual machines that previously requested associated underlay resources, wherein an internet protocol (IP) address configured in a virtual switch hides a real number of virtual machines that are connected behind the virtual switch, the underlay resources comprise multicast sources, the virtual machine requests and proxy requests comprise multicast join messages, and the underlay resource responses comprise multicast traffic from the multicast sources. 2. The non-transitory computer-readable storage medium of claim 1, further comprising: instructions for retrieving policy data from a policy server, the policy data being associated with permission information of a requestor virtual machine; instructions for, after identifying a virtual machine request for an underlay resource, determining whether the requestor virtual machine is authorized to access the requested underlay resource, wherein the instructions for providing the underlay resource proxy for the virtual machines further include instructions for denying proxy functionality when the requestor virtual machine is not authorized to access the requested underlay resource. 3. The non-transitory computer-readable storage medium of claim 1, further comprising: instructions for maintaining correspondences between the virtual machines and the underlay resources to which respective virtual machines are subscribed, wherein the instructions for sending the proxy requests to the underlay resources via the datacenter network on behalf of the virtual machines are configured to be performed when the correspondences indicate that no virtual machines were subscribed to a respective underlay resource prior to the virtual switch receiving the virtual machine request for the underlay resource. 4. The non-transitory computer-readable storage medium of claim 3, further comprising: instructions for identifying the virtual machine requests to end sessions with the underlay resources; instructions for, upon identifying a virtual machine request to end a session with an underlay resource, deleting a correspondence between the virtual machine and the underlay resource; instructions for determining whether, after deleting the correspondence between the virtual machine and the underlay resource, the correspondences indicate that no virtual machine remains subscribed to the underlay resource; and instructions for, when the correspondences indicate that no virtual machine remains subscribed to the underlay resource, sending a proxy request to end the session between the underlay resource proxy and the underlay resource. 5. The non-transitory computer-readable storage medium of claim 1, further comprising: instructions for, after sending a proxy request, sending virtual machine subscription information to a network controller; and instructions for establishing a migrated virtual machine on the server; including: instructions for receiving the virtual machine subscription information for the migrated virtual machine from the network controller; and instructions for executing the instructions for sending the proxy requests to the underlay resources based on the received virtual machine subscription information for the migrated virtual machine. 6. The non-transitory computer-readable storage medium of claim 1, further comprising: instructions for establishing a migrated virtual machine on the server, including: instructions for transmitting a query to the migrated virtual machine; instructions for receiving virtual machine subscription information from the virtual machine in response to the query; and instructions for executing the instructions for sending the proxy requests to the underlay resources based on the received virtual machine subscription information for the migrated virtual machine. 7. A method performed by a server in a data center comprising an overlay network supported by an underlay network, the method comprising: exchanging messages between a virtual machine and the overlay network; identifying a request message transmitted by the virtual machine supported by the server as requesting an underlay resource that is inaccessible via the overlay network; sending a proxy request to the underlay resource via the underlay network; receiving, at the server, at least one message from the underlay resource in response to the proxy request; and forwarding the at least one message to the virtual machine based on determining that the virtual machine previously requested the underlay resource, wherein an internet protocol (IP) address configured in a virtual switch hides a real number of virtual machines that are connected behind the virtual switch, the underlay resource comprises a multicast source, the request message and the proxy request comprise requests to join a multicast group of the multicast source, and the at least one message from the underlay resource comprises multicast traffic from the multicast source. 8. The method of claim 7, further comprising: identifying an additional request message transmitted by an additional virtual machine supported by the server as requesting the underlay resource; and forwarding the received at least one message to the additional virtual machine based on determining that the additional virtual machine previously requested the underlay resource. 9. The method of claim 7, further comprising: retrieving policy data from a policy server, the policy data being associated with permission information of a requestor virtual machine; and determining whether the requestor virtual machine is authorized to access the underlay resource, wherein the forwarding is performed based on determining that the requestor virtual machine is authorized to access the underlay resource. 10. The method of claim 7, further comprising: adding the virtual machine to an identification of virtual machines subscribed to the underlay resource, wherein the sending the proxy request is performed based on determining that no virtual machines were subscribed to the underlay resource prior to the adding. 11. The method of claim 10, further comprising: identifying a terminate message transmitted by the virtual machine, requesting that a session with the underlay resource be terminated; removing the virtual machine from the identification of virtual machines subscribed to the underlay resource; and sending a proxy terminate message to the underlay resource via the underlay network based on determining that no virtual machines will be subscribed to the underlay resource after the removing. 12. The method of claim 7, further comprising: establishing a migrated virtual machine on the server; receiving virtual machine subscription information from the migrated virtual machine; and sending the proxy request to underlay resources based on the received virtual machine subscription information for the migrated virtual machine. 13. The method of claim 12, further comprising: transmitting a query to the migrated virtual machine; and receiving the virtual machine subscription information from the migrated virtual machine in response to the query. 14. A server for deployment in a datacenter, the server comprising: a network interface configured to communicate with a datacenter network that includes an overlay network supported by an underlay network; a memory; and a processor in communication with the network interface and the memory, wherein the processor is configured to support virtual machines, provide a virtual switch between the virtual machines and the datacenter network, wherein the datacenter network includes the overlay network supported by the underlay network, monitor traffic by the virtual switch to identify virtual machine requests for underlay resources which are inaccessible via the overlay network, and provide an underlay resource proxy for the virtual machines, configured to send proxy requests to the underlay resources via the datacenter network on behalf of the virtual machines identified as requesting the underlay resources, whereby the proxy requests identify the underlay resource proxy as a requestor, and forward underlay resource responses to the virtual machines that previously requested the underlay resources, wherein an internet protocol (IP) address configured in the virtual switch hides a real number of virtual machines that are connected behind the virtual switch, the underlay resources comprise multicast sources, the virtual machine requests and the proxy requests comprise multicast join messages, and the underlay resource responses comprise multicast traffic from the multicast sources. 15. The server of claim 14, wherein the processor is further configured to retrieve policy data from a policy server, the policy data being associated with permission information of a requestor virtual machine, after identifying a virtual machine request for an underlay resource, determine whether the requestor virtual machine is authorized to access the requested underlay resource, and in providing an underlay resource proxy for the virtual machines, denying proxy functionality when the requestor virtual machine is not authorized to access the requested underlay resource. 16. The server of claim 14, wherein the processor is further configured to maintain correspondences between the virtual machines and the underlay resources to which the respective virtual machines are subscribed, and in sending the proxy requests to the underlay resources via the datacenter network on behalf of the virtual machines, send the proxy requests when the correspondences indicate that no virtual machines were subscribed to a respective underlay resource prior to the virtual switch receiving a virtual machine request for the underlay resource. 17. The server of claim 16, wherein the processor is further configured to identify virtual machine requests to end sessions with the underlay resources, upon identifying the virtual machine request to end a session with the underlay resource, delete a correspondence between the virtual machine and the underlay resource, determine whether, after deleting the correspondence between the virtual machine and the underlay resource, the correspondences indicate that no virtual machine remains subscribed to the underlay resource, and when the correspondences indicate that no virtual machine remains subscribed to the underlay resource, send another proxy request to end the session between the underlay resource proxy and the underlay resource. | The embodiments described in this document pertain to a method, device, and machine-readable storage medium. These embodiments involve the exchange of messages between a virtual machine and an overlay network. In particular, they focus on identifying a request message sent by a virtual machine that seeks access to an underlay resource that cannot be reached through the overlay network. In response, a proxy request is sent to the underlay resource via the underlay network. The server receives at least one message from the underlay resource as a result of the proxy request and forwards it to the virtual machine because it has been determined that the virtual machine has previously requested access to the underlay resource. | The claim describes a computer-readable storage medium and a method performed by a server in a data center for supporting virtual machines and providing a virtual switch between the virtual machines and a datacenter network. The datacenter network includes an overlay network supported by an underlay network. The method includes monitoring traffic by the virtual switch to identify virtual machine requests for underlay resources that are inaccessible via the overlay network. It also includes providing an underlay resource proxy for the virtual machines, which sends proxy requests to the underlay resources via the datacenter network on behalf of the virtual machines. The proxy requests identify the underlay resource proxy as the requestor. Underlay resource responses are forwarded to the virtual machines that previously requested the underlay resources. The claim also includes additional instructions for retrieving policy data, maintaining correspondences between the virtual machines and the underlay resources, and establishing migrated virtual machines. The server includes a network interface, memory, and processor configured to perform the described instructions. | This document describes embodiments of a method, device, and storage medium for exchanging messages between a virtual machine and an overlay network. It focuses on identifying when a virtual machine requests access to an underlay resource that cannot be reached through the overlay network. In response, a proxy request is sent to the underlay resource via the underlay network. The server receives messages from the underlay resource and forwards them to the virtual machine. The embodiments also involve monitoring traffic, providing an underlay resource proxy, retrieving policy data, maintaining correspondences, and establishing migrated virtual machines. The device includes a network interface, memory, and processor. | The memory includes instructions that, when executed, cause the processor to perform operations, such as described herein. The embodiments provide a system in which a virtual machine is able to exchange messages back and forth across an overlay network to an underlay resource | Embodiments of the invention relate to a method, device, and machine-readable storage medium for managing communication between virtual machines and an overlay network. The method includes exchanging messages between a virtual machine and the overlay network, identifying a request message from the virtual machine for an underlay resource that is inaccessible via the overlay network, sending a proxy request to the underlay resource via the underlay network, receiving at least one message from the underlay resource in response to the proxy request, and forwarding the message to the virtual machine based on the previous request for the underlay resource. The machine-readable storage medium includes instructions for supporting virtual machines, providing a virtual switch between the virtual machines and a datacenter network, monitoring traffic by the virtual switch to identify requests for underlay resources, and providing an underlay resource proxy for the virtual machines. The server includes a network interface, memory, and processor configured to carry out the method and execute the instructions on the machine-readable storage medium.
Media content is provided for remote playback over a packet-based network. According to an example embodiment of the present invention, a host server authenticates remote users and further processes media content requests from authenticated remote users by directing or otherwise facilitating the delivery of requested media content from a user's media content source to a remote playback device. The remote playback device is classified and the media content is selectively configured at one or both of the media content source and the host server in accordance with the classification, prior to delivery to the remote playback device. Communications among the host server, remote playback device and media content source are over the packet-based network. | What is claimed is: 1. An apparatus comprising: a hardware processor and a memory including computer program code configured to, with the processor, cause the apparatus to perform at least the following: register a packet-communicating terminal for sharing data from the packet-communicating terminal; receive, from the packet-communicating terminal remote from the apparatus, one or more caching policies by which to store the shared data at one or more caches; program the packet-communicating terminal with the one or more caching policies to push the shared data from the registered packet-communicating terminal into the one or more caches, the one or more caches designated as network caches located remotely from the apparatus and remotely from a media source that receives the shared data associated with the packet-communicating terminal, the media source located remotely from the apparatus and the packet-communicating terminal; implement a cache engine according to the one or more caching policies to provide the shared data to the one or more caches by the apparatus, over a packet-communicating network, as a function of the one or more caching policies and of a current status of the shared data that is stored at the one or more caches; and in response to a request from a remote user device of the media source for the shared data, direct a transfer of the shared data in the one or more caches over the packet-communicating network to the remote user device. 2. The apparatus according to claim 1, wherein the packet-communicating terminal comprises one of a PC, mobile telephone, and a digital media player. 3. The apparatus according to claim 1, wherein the packet-communicating terminal is accessed via a browser gateway. 4. The apparatus according to claim 3, wherein the browser gateway authenticates the request. 5. The apparatus according to claim 1, wherein the one or more caches are part of a network cache. 6. The apparatus according to claim 1, wherein the one or more caches are part of the registered packet-communicating terminal. 7. The apparatus according to claim 1, wherein the one or more caches are part of both a network cache and the registered packet-communicating terminal. 8. The apparatus according to claim 1, wherein the apparatus is further caused to: generate a notification that specifies the data to be shared; and send the notification to the remote user device. 9. The apparatus according to claim 8, wherein the request includes information in the notification. 10. The apparatus according to claim 1, wherein the cache engine is within the registered packet-communicating terminal. 11. An apparatus comprising: a hardware processor and a memory including computer program code configured to, with the processor, cause the apparatus to perform at least the following: control a registered user data source for sharing data from the user data source and to provide user-provided data to one or more caches in accordance with one or more caching rules specified by the registered user data source, the one or more caches designated as network caches located remotely from the apparatus and remotely from the user data source, wherein a cache engine is implemented according to the one or more caching rules to push the shared data, over a packet-communicating network, into the one or more caches by the apparatus as a function of the one or more caching rules and of a current status of the shared data that is stored at the one or more caches; in response to a content request from a remote packet-communication device of the user data source, authenticate the request as a function of authentication information provided by the registered user data source and information in the request; in response to the request being authenticated, ascertain availability of the requested content at the one or more caches in accordance with the one or more caching rules; in response to the requested content being available at the one or more caches and in accordance with the one or more caching rules, selectively direct the transfer of the requested content from the one or more caches to the remote packet-communication device. 12. The apparatus according to claim 11, wherein the remote packet-communication device comprises one of a PC, mobile telephone, and a digital media player. 13. The apparatus according to claim 11, wherein the remote packet-communication device is accessed via a browser gateway. 14. The apparatus according to claim 13, wherein the browser gateway authenticates the request. 15. The apparatus according to claim 11, wherein the one or more caches are part of a network cache. 16. The apparatus according to claim 11, wherein the one or more caches are part of the registered user data source. 17. The apparatus according to claim 11, wherein the one or more caches are part of both a network cache and the registered user data source. 18. The apparatus according to claim 11, wherein the apparatus is further caused to: generate a notification that specifies the data to be shared; and send the notification to the remote data communication device. 19. The apparatus according to claim 18, wherein the request includes information in the notification. 20. The apparatus according to claim 11, wherein the registered user data source comprises a cache engine for facilitating pushing data from the registered user data source to a network cache in accordance with the one or more caching rules. | The invention described is related to remote playback of media content over a network. A host server is used to authenticate remote users and handle media content requests from these authenticated users. The requested media content is delivered from the user's media content source to a remote playback device, with the server facilitating the delivery. The remote playback device is classified and the media content is configured accordingly, either at the media content source or the host server, before it is delivered to the device. Communication between the host server, remote playback device, and media content source is done over a packet-based network. | The claimed invention is an apparatus that includes a hardware processor and memory. The apparatus is configured to perform the following functions: 1. Register a packet-communicating terminal for sharing data. 2. Receive caching policies from the terminal for storing shared data at one or more caches. 3. Program the terminal with the caching policies to push shared data into the caches. 4. Implement a cache engine based on the caching policies to provide shared data to the caches. 5. Direct the transfer of shared data from the caches to a remote user device in response to a request. Additional features of the apparatus include: - The terminal can be a PC, mobile telephone, or digital media player. - The terminal can be accessed via a browser gateway that authenticates requests. - The caches can be part of a network cache or part of the registered terminal itself, or both. - The apparatus can generate a notification specifying the shared data and send it to the remote user device. - The cache engine can be located within the registered terminal. Another aspect of the invention is an apparatus that controls a registered user data source for sharing data and providing it to caches. The apparatus performs the following functions: 1. Control the user data source and provide user-provided data to one or more network caches based on specified caching rules. 2. Authenticate content requests from a remote packet-communication device of the user data source. 3. Check the availability of requested content in the caches based on the caching rules. 4. Direct the transfer of requested content from the caches to the remote device if it is available. The features of this apparatus are similar to the previous one, with the exception that the registered user data source can be any type of data source and the user device can be a PC, mobile telephone, or digital media player. The user device can be accessed through a browser gateway that authenticates requests. The caches can be part of a network cache or part of the registered user data source, or both. The apparatus can also generate a notification specifying the shared data and send it to the remote data communication device. Additionally, the registered user data source itself can have a cache engine for facilitating data transfer to a network cache based on the caching rules. | The invention relates to remote playback of media content over a network using a host server to authenticate users and handle their content requests. The server facilitates the delivery of requested media content from the user's source to a remote playback device. The device is classified, and the content is configured accordingly before being delivered. Communication between the server, device, and source occurs over a packet-based network. The invention includes an apparatus that registers terminal devices for data sharing, receives caching policies from the terminals, programs them with these policies to push shared data into caches, implements a cache engine to provide the data to the caches, and directs the transfer of shared data from the caches to remote user devices upon request. It also features an apparatus that controls registered user data sources, provides user-provided data to network caches based on specified rules, authenticates requests from remote devices, checks the availability of requested content in caches, and directs the transfer of available content. The features are similar, but the user data source can be any type, and the devices can be PCs, mobile phones, or digital media players. The invention can also generate notifications specifying shared data and send them to the remote devices. |  | The present invention describes a system for providing media content for remote playback over a packet-based network. The system includes a host server that authenticates remote users and processes media content requests. The host server directs or facilitates the delivery of requested media content from a user's media content source to a remote playback device. The media content is selectively configured based on the classification of the remote playback device, and this configuration is done at the media content source or the host server. Communication between the host server, remote playback device, and media content source is done over the packet-based network.
An approach is provided for providing alternate route recommendations based on progress information of a user along an alternate route. An adaptive routing platform determines at least one alternate route to a route, wherein the at least one alternate route is taken by at least one user. The adaptive routing platform further determines progress information of the at least one user along the at least one alternate route. The adaptive routing platform also determines whether to cause, at least in part, a recommendation of the at least one alternate route to at least one other user based, at least in part, on the progress information. | What is claimed is: 1. A method comprising facilitating a processing of and/or processing (1) data and/or (2) information and/or (3) at least one signal, the (1) data and/or (2) information and/or (3) at least one signal based, at least in part, on the following: at least one alternate route to a route, wherein the at least one alternate route is taken by at least one user associated with at least one device; progress information of the at least one user along the at least one alternate route, the progress information based, at least in part, on location information associated with the at least one device; and whether to cause, at least in part, a recommendation of the at least one alternate route to at least one other user associated with at least one other device based, at least in part, on the progress information. 2. A method of claim 1, wherein the (1) data and/or (2) information and/or (3) at least one signal are further based, at least in part, on the following: at least one determination of the at least one alternate route based, at least in part, on at least one route-changing event associated with the route. 3. A method of claim 2, wherein the (1) data and/or (2) information and/or (3) at least one signal are further based, at least in part, on the following: one or more alternate route parameters based, at least in part, on the route, the at least one route-changing event, or a combination thereof; and at least one determination of the at least one alternate route based, at least in part, on the one or more alternate route parameters. 4. A method of claim 3, wherein the (1) data and/or (2) information and/or (3) at least one signal are further based, at least in part, on the following: at least one determination of the progress information along the at least one alternate route based, at least in part, on the one or more alternate route parameters. 5. A method of claim 3, wherein the (1) data and/or (2) information and/or (3) at least one signal are further based, at least in part, on the following: one or more user parameters associated with the at least one user associated with the at least one device; and at least one determination of the at least one alternate route based, at least in part, on the one or more user parameters. 6. A method of claim 5, wherein the (1) data and/or (2) information and/or (3) at least one signal are further based, at least in part, on the following: a comparison of the one or more alternate route parameters with the one or more user parameters; and at least one determination of the at least one alternate route based, at least in part, on the comparison. 7. A method of claim 2, wherein the (1) data and/or (2) information and/or (3) at least one signal are further based, at least in part, on the following: a monitoring of the route for satisfaction of one or more route conditions; and at least one determination of the at least one route-changing event based, at least in part, on the one or more route conditions. 8. A method of claim 7, wherein the progress of the at least one device is based, at least in part, on the one or more route conditions. 9. A method of claim 1, wherein the (1) data and/or (2) information and/or (3) at least one signal are further based, at least in part, on the following: at least one determination of the progress information with respect to at least one endpoint, at least one waypoint, or a combination thereof associated with the route, the at least one alternate route, or a combination thereof. 10. A method of claim 9, wherein the (1) data and/or (2) information and/or (3) at least one signal are further based, at least in part, on the following: at least one determination of the at least one endpoint, the at least one waypoint, or a combination thereof based, at least in part, on whether the at least one endpoint, the at least one waypoint, or a combination thereof is outside of an area affected by the at least one route-changing event. 11. An apparatus comprising: at least one processor; and at least one memory including computer program code for one or more programs, the at least one memory and the computer program code configured to, with the at least one processor, cause the apparatus to perform at least the following, determine at least one alternate route to a route, wherein the at least one alternate route is taken by at least one user of at least one device; determine progress information of the at least one user of the at least one device along the at least one alternate route, the progress information based, at least in part, on location information associated with the at least one device; and determine whether to cause, at least in part, a recommendation of the at least one alternate route to at least one other user associated with at least one other device based, at least in part, on the progress information. 12. An apparatus of claim 11, wherein the apparatus is further caused to: determine the at least one alternate route based, at least in part, on at least one route-changing event associated with the route. 13. An apparatus of claim 12, wherein the apparatus is further caused to: determine one or more alternate route parameters based, at least in part, on the route, the at least one route-changing event, or a combination thereof; and determine the at least one alternate route based, at least in part, on the one or more alternate route parameters. 14. An apparatus of claim 13, wherein the apparatus is further caused to: determine the progress information along the at least one alternate route based, at least in part, on the one or more alternate route parameters. 15. An apparatus of claim 13, wherein the apparatus is further caused to: determine one or more user parameters associated with the at least one user associated with the at least one device; and determine the at least one alternate route based, at least in part, on the one or more user parameters. 16. An apparatus of claim 15, wherein the apparatus is further caused to: cause, at least in part, a comparison of the one or more alternate route parameters with the one or more user parameters; and determine the at least one alternate route based, at least in part, on the comparison. 17. An apparatus of claim 12, wherein the apparatus is further caused to: cause, at least in part, a monitoring of the route for satisfaction of one or more route conditions; and determine the at least one route-changing event based, at least in part, on the one or more route conditions. 18. An apparatus of claim 17, wherein the progress of the at least one device is based, at least in part, on the one or more route conditions. 19. An apparatus of claim 11, wherein the apparatus is further caused to: determine the progress information with respect to at least one endpoint, at least one waypoint, or a combination thereof associated with the route, the at least one alternate route, or a combination thereof. 20. An apparatus of claim 19, wherein the apparatus is further caused to: determine the at least one endpoint, the at least one waypoint, or a combination thereof based, at least in part, on whether the at least one endpoint, the at least one waypoint, or a combination thereof is outside of an area affected by the at least one route-changing event. | This approach proposes a method for suggesting alternative route options to users based on their progress along those routes. Through an adaptive routing platform, alternate routes are determined and the progress of users on these routes is tracked. Based on this progress information, the platform decides whether to recommend these alternate routes to other users. | The claimed invention relates to a method and apparatus for processing data, information, and signals in order to facilitate the recommendation of alternate routes to users. The method involves determining alternate routes taken by users and monitoring their progress along those routes based on location information. The system also considers factors such as route-changing events, alternate route parameters, user parameters, and route conditions to determine the most appropriate alternate routes to recommend to other users. The apparatus includes a processor and memory with computer program code that enables these functionalities. | This proposed approach suggests a way to suggest alternative routes to users based on their progress along those routes. An adaptive routing platform determines alternate routes and tracks the progress of users on these routes. Using this progress information, the platform decides whether to recommend these alternate routes to other users. The invention involves processing data, information, and signals to facilitate the recommendation of alternate routes. The method includes determining alternate routes, monitoring user progress, considering various factors, and determining the most suitable alternate routes to recommend. The apparatus includes a processor and memory with computer program code to enable these functions. | The system may identify alternate routes based on elements such as traffic updates, road traffic conditions, and live maps. Furthermore, users’ progress made on their currently chosen route can also be tracked. This progress score is used to evaluate and | This document describes an approach for providing alternate route recommendations based on progress information of a user along an alternate route. The method involves determining at least one alternate route taken by at least one user and determining progress information of the user along the alternate route. Based on this progress information, the method determines whether to recommend the alternate route to other users. The document further describes various parameters and conditions that can be considered in the recommendation process, including route-changing events, user parameters, and route conditions. An apparatus is also provided, which includes a processor and memory configured to perform the method steps.
An apparatus for automatically suggesting information layers in augmented reality may include a processor and memory storing executable computer program code that cause the apparatus to at least perform operations including providing layers of information relating to virtual information corresponding to information indicating a current location of the apparatus. The computer program code may further cause the apparatus to determine that a layer(s) of information is enabled to provide virtual information for display. The virtual information corresponds to locations of real world objects in or proximate to the current location. The computer program code may further cause the apparatus to determine other information layers associates with content for the current location based on the number of items virtual information for the enabled layer being below a threshold and automatically suggest one or more other layers of information for selection. Corresponding methods and computer program products are also provided. | That which is claimed: 1. A method comprising: facilitating provision of a plurality of executable layers of information, the layers of information provide one or more items of virtual information, comprising one or more images or videos, corresponding to information indicative of a current location of a communication device; determining that at least one of the layers of information is enabled in response to detection of a selection, via a user interface of a display device of a communication device, of the layer of information, among the plurality of layers of information, to provide one or more items of virtual information currently being displayed via the display device, the items of virtual information correspond to locations of real world objects in or proximate to the current location being displayed via the display device; determining, via a processor of the communication device, whether one or more other executable information layers of the layers are associated with content for the current location based on a determination that the number of items of virtual information, currently being displayed via the display device, for the enabled executable layer of information is below a predetermined threshold; determining whether information associated with the enabled executable layer of information is in a same category as a category of information associated with the one or more other executable information layers; and automatically presenting visible indicia, to the user interface, suggesting one or more of the other executable information layers for selection via the user interface in response to determining that (i) the number of items of virtual information, currently being displayed via the display device is below the predetermined threshold and (ii) that the suggested executable information layers are in the same category as the enabled executable information layer; and activating a suggested executable information layer and presenting, to the user interface of the display device, visible content of corresponding items of augmented reality comprising geotagged information, comprising geo-coordinates of respective real world objects, the items of augmented reality are overlaid on respective structures depicting the real world objects in the topography of the location of the communication device currently being displayed, in response to detecting an indication of a selection, via the user interface, of the visible indicia of the suggested executable information layer. 2. The method of claim 1, wherein: the one or more items of virtual information comprises one or more virtual objects. 3. The method of claim 1, wherein the geotagged information comprises one or more geotagged images or videos. 4. The method of claim 1, wherein receipt of the information indicative of the current location further comprises receiving information indicative of one or more coordinates of the real world objects that are currently being displayed. 5. The method of claim 1, further comprising: determining that the information of each of the plurality of layers is provided by different content providers. 6. The method of claim 5, further comprising: overlaying the virtual information on the corresponding real world objects in response to determining that location data of the virtual information corresponds to location information of at least one of the corresponding real world objects. 7. The method of claim 1, further comprising: automatically presenting further comprises presenting the visible indicia, to the user interface, of the suggested other executable information layers in a semi-transparent manner prior to selection; and providing visible data of the suggested executable information layer to the display device in a non-transparent manner to denote that the suggested executable information layer is active in response to the detection of the selection of the suggested executable information layer. 8. The method of claim 1, further comprising: determining that the virtual information comprises one or more items of information in augmented reality that are usable to augment real world objects currently being displayed in an instance in which the items of information are overlaid on the real world objects, and wherein items of augmented reality further comprises enabling provision of the items of augmented reality for selection, via the user interface, to obtain additional information corresponding, in part, to geographical coordinates of at least one selected item of augmented reality. 9. An apparatus comprising: at least one processor; and at least one memory including computer program code, the at least one memory and the computer program code configured to, with the at least one processor, cause the apparatus to perform at least the following: facilitate provision of a plurality of executable layers of information, the layers of information provide one or more items of virtual information, comprising one or more images or videos, corresponding to information indicative of a current location of the apparatus; determine that at least one of the layers of information is enabled in response to detection of a selection, via a user interface of a display device of the apparatus, of the layer of information, among the plurality of layers of information, to provide one or more items of virtual information currently being displayed via the display device, the items of virtual information correspond to locations of real world objects in or proximate to the current location being displayed via the display device; determine whether one or more other executable information layers of the layers are associated with content for the current location based on a determination that the number of items of virtual information, currently being displayed via the display device, for the enabled executable layer of information is below a predetermined threshold; determine whether information associated with the enabled executable layer of information is in a same category as a category of information associated with the one or more other executable information layers; automatically present visible indicia, to the user interface, suggesting one or more of the other executable information layers for selection via the user interface in response to determining that (i) the number of items of virtual information, currently being displayed via the display device is below the predetermined threshold and (ii) that the suggested executable information layers are in the same category as the enabled executable information layer; and activate a suggested executable information layer and present, to the user interface of the display device, visible content of corresponding items of augmented reality comprising geotagged information, comprising geo-coordinates of respective real world objects, the items of augmented reality are overlaid on respective structures depicting the real world objects in the topography of the location of the apparatus currently being displayed, in response to detection of an indication of a selection, via the user interface, of the visible indicia of the suggested executable information layer. 10. The apparatus of claim 9, wherein: the one or more items of virtual information comprises one or more virtual objects. 11. The apparatus of claim 9, wherein the geotagged information comprises one or more geotagged images or videos. 12. The apparatus of claim 9, wherein the memory and computer program code are configured to, with the processor, cause the apparatus to facilitate the receipt of the information indicative of the current location by receiving information indicative of one or more coordinates of the real world objects that are currently being displayed. 13. The apparatus of claim 9, wherein the memory and computer program code are configured to, with the processor, cause the apparatus to: determine that the information of each of the plurality of layers is provided by different content providers. 14. The apparatus of claim 13, wherein the memory and computer program code are configured to, with the processor, cause the apparatus to: overlay the virtual information on the corresponding real world objects in response to determining that location data of the virtual information corresponds to location information of at least one of the corresponding real world objects. 15. The apparatus of claim 9, wherein the memory and computer program code are configured to, with the processor, cause the apparatus to: automatically present by presenting the visible indicia, to the user interface, of the suggested other executable information layers in a semi-transparent manner prior to selection; and provide visible data of the suggested executable information layer to the display device in a non-transparent manner to denote that the suggested executable information layer is active in response the detection of the selection of the suggested executable information layer. 16. The apparatus of claim 9, wherein the memory and computer program code are configured to, with the processor, cause the apparatus to: determine that the virtual information comprises one or more items of information in augmented reality that are usable to augment real world objects currently being displayed in an instance in which the items of information are overlaid on the real world objects; and present the items of augmented reality by enabling provision of the items of augmented reality for selection, via the user interface, to obtain additional information corresponding, in part, to geographical coordinates of at least one selected item of augmented reality. 17. A computer program product comprising at least one non-transitory computer-readable storage medium having computer-readable program code portions stored therein, the computer-readable program code portions comprising: program code instructions configured to facilitate provision of a plurality of executable layers of information, the layers of information provide one or more items of virtual information, comprising one or more images or videos, corresponding to information indicative of a current location of an apparatus; program code instructions configured to determine that at least one of the layers of information is enabled in response to detection of a selection, via a user interface of a display device of a communication device, of the layer of information, among the plurality of layers of information, to provide one or more items of virtual information currently being displayed via the display device, the items of virtual information correspond to locations of real world objects in or proximate to the current location being displayed via the display device; program code instructions configured to determine whether one or more other executable information layers of the layers are associated with content for the current location based on a determination that the number of items of virtual information, currently being displayed via the display device, for the enabled executable layer of information is below a predetermined threshold; program code instructions configured to determine whether information associated with the enabled executable layer of information is in a same category as a category of information associated with the one or more other executable information layers; and program code instructions configured to automatically present visible indicia, to the user interface, suggesting one or more of the other executable information layers for selection via the user interface in response to determining that (i) the number of items of virtual information, currently being displayed via the display device is below the predetermined threshold and (ii) that the suggested executable information layers are in the same category as the enabled executable information layer; and program code instructions configured to activate a suggested executable information layer and present, to the user interface of the display device, visible content of corresponding items of augmented reality comprising geotagged information, comprising geo-coordinates of respective real world objects, the items of augmented reality are overlaid on respective structures depicting the real world objects in the topography of the location of the apparatus currently being displayed, in response to detection of an indication of a selection, via the user interface, of the visible indicia of the suggested executable information layer. 18. The computer program product of claim 17, wherein: the one or more items of virtual information comprises one or more virtual objects. 19. The computer program product of claim 17, wherein the geotagged information comprises one or more geotagged images or videos. 20. The computer program product of claim 17, further comprising: program code instructions configured to automatically present by presenting the visible indicia, to the user interface, of the suggested other executable information layers in a semi- transparent manner prior to selection; and program code instructions configured to provide visible data of the suggested executable information layer to the display device in a non-transparent manner to denote that the suggested executable information layer is active in response to the detection of the selection of the suggested executable information layer. | The present invention describes an apparatus that automatically suggests layers of information in augmented reality. The apparatus consists of a processor and memory that stores computer program code. The code enables the apparatus to perform various operations, such as providing layers of information based on the current location of the apparatus. The apparatus determines if certain layers of information are enabled to display virtual information related to real-world objects near the current location. If the number of virtual information items for an enabled layer is below a threshold, the apparatus suggests additional layers of information for selection. This invention also includes corresponding methods and computer program products. | The claims describe a method and apparatus for providing layers of virtual information based on the current location of a communication device. The method includes facilitating the provision of executable layers of information that correspond to the current location of the device. It then determines which layers are enabled based on user selection and the number of items of virtual information being displayed. If the enabled layer is below a predetermined threshold, the method automatically suggests other executable information layers that are in the same category and presents visible indicia to the user. The suggested layer can be activated, and visible content of corresponding items of augmented reality, such as geotagged information, can be presented to the user interface. The apparatus includes a processor and memory that perform the same steps as the method. The computer program product stores program code that facilitates the execution of the method steps. | This invention describes an apparatus and method for automatically suggesting layers of information in augmented reality. The apparatus includes a processor and memory that store computer program code to provide layers of information based on the current location of the device. It determines if certain layers are enabled for displaying virtual information related to real-world objects nearby. If the enabled layer has a low number of virtual information items, the apparatus suggests additional layers for selection. The method and apparatus also include presenting visible indicia to the user and activating the suggested layer to present augmented reality content. A corresponding computer program product is also included. |  | The invention is an apparatus and method for suggesting information layers in augmented reality. The apparatus includes a processor and memory storing executable code. It provides layers of information relating to virtual information based on the current location of the apparatus. It determines if a layer is enabled to provide virtual information for display, based on user selection. If the number of virtual information items in the enabled layer is below a threshold, it automatically suggests other layers for selection. The apparatus can also determine if the suggested layers are in the same category and present visible indicia to suggest the layers. The method includes similar steps. The computer program code and computer program product are also provided.