## Sheet1
Abstract | Claims | Abstract Summary | Claims Summary | Summary(Abstract Summary+ Claim Summary) | Summary of Summary(Abstract Summary+ Claim Summary) | Summary Of (Abstrct+Claim) As single input
It is inter alia disclosed to determine a phase difference between a light signal transmitted by a time of flight camera system and a reflected light signal received by at least one pixel sensor of an array of pixel sensors in an image sensor of the time of flight camera system, wherein the reflected light signal received by the at least one pixel sensor is reflected from an object illuminated by the transmitted light signal (301); determine an amplitude of the reflected light signal received by the at least one pixel sensor (301); combine the amplitude and phase difference for the at least one pixel sensor into a combined signal parameter for the at least one pixel sensor (307); and de-noise the combined signal parameter for the at least one pixel sensor by filtering with a filter the combined parameter for the at least one pixel sensor (309). | The invention claimed is: 1. A method comprising: determining a phase difference between a light signal transmitted by a time of flight camera system and a reflected light signal received by at least one pixel sensor of an array of pixel sensors in an image sensor of the time of flight camera system, wherein the reflected light signal received by the at least one pixel sensor is reflected from an object illuminated by the transmitted light signal; determining an amplitude of the reflected light signal received by the at least one pixel sensor; de-noising at least one of the phase difference or the amplitude for the at least one pixel sensor by filtering the phase difference or the amplitude for the at least one pixel sensor; following de-noising of at least one of the phase difference or the amplitude, combining the amplitude and phase difference for the at least one pixel sensor into a combined signal parameter for the at least one pixel sensor; and de-noising the combined signal parameter for the at least one pixel sensor by filtering the combined parameter for the at least one pixel sensor to generate a de-noised combined signal parameter from which a distance map image that is less effected by noise is determinable by the time of flight camera system. 2. The method as claimed in claim 1, wherein the filtering further comprises: filtering with a non-local spatial transform filter. 3. The method as claimed in claim 2, wherein the non-local spatial transform filter is a non-local means filter. 4. The method as claimed in claim 1, further comprising calculating a distance range to the object from the de-noised combined signal parameter for the at least one pixel sensor by: determining the de-noised phase difference for the at least one pixel sensor from the de-noised combined signal parameter for the at least one pixel sensor; and calculating the distance range to the object for the at least one pixel sensor using the de-noised phase difference for the at least one pixel sensor. 5. The method as claimed in claim 1, wherein the combined signal parameter is a complex signal parameter formed from combining the amplitude and phase difference for the at least one pixel sensor. 6. The method as claimed in claim 1, wherein the image sensor of the time of flight camera system is based at least in part on a photonic mixer device. 7. An apparatus comprising at least one processor and at least one memory including computer code for one or more programs, the at least one memory and the computer code configured with the at least one processor to cause the apparatus at least to: determine a phase difference between a light signal transmitted by a time of flight camera system and a reflected light signal received by at least one pixel sensor of an array of pixel sensors in an image sensor of the time of flight camera system, wherein the reflected light signal received by the at least one pixel sensor is reflected from an object illuminated by the transmitted light signal; determine an amplitude of the reflected light signal received by the at least one pixel sensor; de-noise at least one of the phase difference or the amplitude for the at least one pixel sensor by filtering the phase difference or the amplitude for the at least one pixel sensor; following de-noising of at least one of the phase difference or the amplitude, combine the amplitude and phase difference for the at least one pixel sensor into a combined signal parameter for the at least one pixel sensor; and de-noise the combined signal parameter for the at least one pixel sensor by filtering the combined parameter for the at least one pixel sensor to generate a de-noised combined signal parameter from which a distance map image that is less effected by noise is determinable by the time of flight camera system. 8. The apparatus as claimed in claim 7, wherein filtering comprises filtering with a non-local spatial transform filter. 9. The apparatus as claimed in claim 8, wherein the non-local spatial transform filter is a non-local means filter. 10. The apparatus as claimed in claim 7, wherein the at least one memory and the computer code configured with the at least one processor is further configured to calculate a distance range to the object from the de-noised combined signal parameter for the at least one pixel sensor by being configured to: determine the de-noised phase difference for the at least one pixel sensor from the de-noised combined signal parameter for the at least one pixel sensor, and calculate the distance range to the object for the at least one pixel sensor using the de-noised phase difference for the at least one pixel sensor. 11. The apparatus as claimed in claim 7, wherein the combined signal parameter is a complex signal parameter formed from combining the amplitude and phase difference for the at least one pixel sensor. 12. The apparatus as claimed in claim 7, wherein the image sensor of the time of flight camera system is based at least in part on a photonic mixer device. 13. A computer program product comprising at least one computer-readable storage medium, the computer-readable storage medium comprising a set of instructions, which, when executed by one or more processors, causes an apparatus to: determine a phase difference between a light signal transmitted by a time of flight camera system and a reflected light signal received by at least one pixel sensor of an array of pixel sensors in an image sensor of the time of flight camera system, wherein the reflected light signal received by the at least one pixel sensor is reflected from an object illuminated by the transmitted light signal; determine an amplitude of the reflected light signal received by the at least one pixel sensor; de-noise at least one of the phase difference or the amplitude for the at least one pixel sensor by filtering the phase difference or the amplitude for the at least one pixel sensor; following de-noising of at least one of the phase difference or the amplitude, combine the amplitude and phase difference for the at least one pixel sensor into a combined signal parameter for the at least one pixel sensor; and de-noise the combined signal parameter for the at least one pixel sensor by filtering the combined parameter for the at least one pixel sensor to generate a de-noised combined signal parameter from which a distance map image that is less effected by noise is determinable by the time of flight camera system. 14. The computer program product as claimed in claim 13, wherein the set of instructions when executed by the processor causes the apparatus to filter, further causes the apparatus to: filter with a non-local spatial transform filter. 15. The computer program product as claimed in claim 14, wherein the non-local spatial transform filter is a non-local means filter. 16. The computer program product as claimed in claim 13, wherein the set of instructions when executed by the processor further causes the apparatus to calculate a distance range to the object from the de-noised combined signal parameter for the at least one pixel sensor by being caused to: determine the de-noised phase difference for the at least one pixel sensor from the de-noised combined signal parameter for the at least one pixel sensor; and calculate the distance range to the object for the at least one pixel sensor using the de-noised phase difference for the at least one pixel sensor. 17. The computer program product as claimed in claim 13, wherein the combined signal parameter is a complex signal parameter formed from combining the amplitude and phase difference for the at least one pixel sensor. 18. The computer program product as claimed in claim 13, wherein the image sensor of the time of flight camera system is based at least in part on a photonic mixer device. | The proposed method involves determining the phase difference and amplitude between a transmitted light signal and a reflected light signal received by a pixel sensor in an image sensor of a time of flight camera system. The phase difference and amplitude are then combined into a combined signal parameter for the pixel sensor. Finally, the combined signal parameter is de-noised using a filter to enhance the accuracy of the measurement. | Claim 1 describes a method for processing signals in a time of flight camera system to generate a distance map image with reduced noise. The method involves determining the phase difference and amplitude of the reflected light signal received by the image sensor. Then, the phase difference and amplitude are de-noised using filtering techniques. Once de-noised, the phase difference and amplitude are combined into a single parameter for each pixel sensor. Finally, the combined parameter is further de-noised to generate a de-noised combined signal parameter, from which a distance map image with reduced noise can be determined. Claim 2 specifies that the filtering of the phase difference and amplitude can be performed using a non-local spatial transform filter. Claim 3 further clarifies that the non-local spatial transform filter is a non-local means filter, a specific type of filter known for its denoising capabilities. Claim 4 introduces an additional step in the method, where the distance range to the object is calculated based on the de-noised combined signal parameter. The de-noised phase difference is determined, and then the distance range is calculated using this de-noised phase difference. Claim 5 specifies that the combined signal parameter is a complex signal parameter formed by combining the amplitude and phase difference. Claim 6 describes that the image sensor used in the time of flight camera system is based at least in part on a photonic mixer device. Claim 7 introduces an apparatus comprising at least one processor and memory to perform the steps described in the method of claim 1. Claims 8 to 11 mirror claims 2 to 5, respectively, but for the apparatus rather than the method. Claims 12 to 15 mirror claims 2 to 5, respectively, but for a computer program product rather than the method. Claim 16 specifies that the computer program product also includes the step of calculating the distance range as described in claim 4. Claims 17 and 18 mirror claims 5 and 6, respectively, but for the computer program product rather than the method. | The proposed method involves determining the phase difference and amplitude of light signals in a time of flight camera system. These parameters are then de-noised using filtering techniques to reduce noise. The de-noised parameters are combined into a single parameter for each pixel sensor, further enhancing accuracy. Additionally, a distance map image with reduced noise is generated based on the de-noised combined signal parameter. The filtering can be performed using a non-local spatial transform filter, specifically a non-local means filter known for its denoising capabilities. The method also includes calculating the distance range to the object based on the de-noised phase difference. The image sensor used in the system is based on a photonic mixer device. An apparatus with processors and memory is introduced to perform the method steps, along with corresponding claims for the apparatus and a computer program product. | The apparatus comprises a processor and a memory storing instructions that when executed by the processor carry out the steps of the proposed method. The processor and memory are configured to determine the phase difference and amplitude of the light signals generated by the time of flight | The disclosed method relates to determining phase difference and amplitude of a reflected light signal received by a pixel sensor in a time-of-flight camera system. The method includes combining the amplitude and phase difference into a combined signal parameter and then de-noising it. The de-noised signal parameter is used to generate a distance map image with less noise. The method also includes filtering the phase difference and amplitude using a non-local spatial transform filter. The apparatus and computer program product for implementing the method are also disclosed.
A method, apparatus and computer program product are provided to adjust audio file playback in terms of volume and/or compression. By example, a method separates an audio file into tracks, each attributable to a different instrument. The method also determines the instrument for which the audio signals are dominant or loudest and accesses settings for the volume preference of the audio signals attributable to each different instrument. The method modifies the setting for the volume preference of the audio signals attributable to the instrument that is dominant or loudest based on user input altering a volume at which the audio file is output without modification of the setting for the volume preference of the audio signals attributable to another instrument. The method also amplifies or attenuates audio signals based upon the modified setting. | That which is claimed: 1. A method comprising: separating an audio file into a plurality of tracks, each track comprises audio signals attributable to a different respective instrument; determining the instrument for which the audio signals are dominant or loudest from among the tracks into which the audio file is separated; dependent upon a determination of the instrument for which the audio signals are dominant or loudest during or after provision of user input to alter a volume at which the audio file is output, modifying a setting for a volume preference of the audio signals attributable to the instrument that is dominant or loudest based on the user input altering the volume at which the audio file is output without modification of the setting for the volume preference of the audio signals attributable to another instrument; and amplifying or attenuating audio signals based upon the setting for the volume preference, as modified. 2. A method according to claim 1 wherein modifying the setting comprises modifying the setting for the volume preference of the audio signals attributable to the instrument that is dominant or loudest in accordance with a direct relationship with respect to the user input. 3. A method according to claim 1 wherein modifying the setting comprises modifying the setting for the volume preference of the audio signals attributable to the instrument that is dominant or loudest by a fixed amount in response to the user input. 4. A method according to claim 1 wherein amplifying or attenuating the audio signals comprises amplifying or attenuating the audio signals representative of the instrument for which the audio signals were dominant or loudest without amplifying or attenuating the audio signals representative of the another instrument. 5. A method according to claim 1 wherein the audio file comprises a plurality of segments such that the plurality of tracks each correspondingly include a plurality of track segments, wherein determining the instrument for which the audio signals are dominant or loudest, modifying the setting for the volume preference of the audio signals attributable to the instrument that is dominant or loudest and amplifying or attenuating the audio signals are repeated for the plurality of segments of the audio file. 6. An apparatus comprising at least one processor and at least one memory including computer program code, the at least one memory and the computer program code configured to, with the at least one processor, cause the apparatus to: separate an audio file into a plurality of tracks, each track comprises audio signals attributable to a different respective instrument; determine the instrument for which the audio signals are dominant or loudest from among the tracks into which the audio file is separated; dependent upon a determination of the instrument for which the audio signals are dominant or loudest during or after provision of user input to alter a volume at which the audio file is output, modify a setting for a volume preference of the audio signals attributable to the instrument that is dominant or loudest based on the user input altering the volume at which the audio file is output without modification of the setting for the volume preference of the audio signals attributable to another instrument; and amplify or attenuate audio signals based upon the setting for the volume preference, as modified. 7. An apparatus according to claim 6 wherein the at least one memory and the computer program code are configured to, with the at least one processor, cause the apparatus to modify the setting by modifying the setting for the volume preference of the audio signals attributable to the instrument that is dominant or loudest in accordance with a direct relationship with respect to the user input. 8. An apparatus according to claim 6 wherein the at least one memory and the computer program code are configured to, with the at least one processor, cause the apparatus to modify the setting by modifying the setting for the volume preference of the audio signals attributable to the instrument that is dominant or loudest by a fixed amount in response to the user input. 9. An apparatus according to claim 6 wherein the at least one memory and the computer program code are configured to, with the at least one processor, cause the apparatus to amplify or attenuate the audio signals by amplifying or attenuating the audio signals representative of the instrument for which the audio signals were dominant or loudest without amplifying or attenuating the audio signals representative of the another instrument. 10. An apparatus according to claim 6 wherein the audio file comprises a plurality of segments such that the plurality of tracks each correspondingly include a plurality of track segments, wherein the at least one memory and the computer program code are configured to, with the at least one processor, cause the apparatus to repeatedly determine the instrument for which the audio signals are dominant or loudest, modify the setting for volume preference of the audio signals attributable to the instrument that is dominant or loudest and amplify or attenuate the audio signals for the plurality of segments of the audio file. 11. A method comprising: separating an audio file into a plurality of tracks, each track comprises audio signals attributable to a different respective instrument; determining the instrument for which the audio signals are dominant or loudest from among the tracks into which the audio file is separated; determining a representation of a volume at which a user has previously output one or more audio files for which the audio signals attributable to the instrument are dominant or loudest; and adjusting a volume at which the audio file is output based upon the representation of the volume at which the user has previously output one or more audio files for which the audio signals attributable to the instrument are dominant or loudest. 12. A method according to claim 11 wherein determining a representation of the volume comprises determining an average volume above an environment audio volume at which tracks representative of the respective instrument for which the audio signals that are dominant or loudest have been previously output. 13. A method according to claim 12 further comprising determining the environment audio volume, and wherein adjusting the volume comprises adjusting the volume at which the audio file is output such that the track representative of the respective instrument for which the audio signals are dominant or loudest has the average volume about the environment audio volume that is determined. 14. A method according to claim 13 wherein adjusting the volume comprises adjusting the volume of tracks representative of instruments other than the respective instrument for which the audio signals are dominant or loudest based upon the average volume above the environment audio volume at which tracks representative of the respective instrument for which the audio signals are dominant or loudest have been previously output. 15. A method according to claim 12 further comprising updating a database to store the average volume above the environment audio volume at which tracks representative of the respective instrument for which the audio signals are dominant or loudest have been previously output. 16. An apparatus comprising at least one processor and at least one memory including computer program code, the at least one memory and the computer program code configured to, with the at least one processor, cause the apparatus to: separate an audio file into a plurality of tracks, each track comprises audio signals attributable to a different respective instrument; determine the instrument for which the audio signals are dominant or loudest from among the tracks into which the audio file is separated; determine a representation of a volume at which a user has previously output one or more audio files for which the audio signals attributable to the instrument are dominant or loudest; and adjust a volume at which the audio file is output based upon the representation of the volume at which the user has previously output one or more audio files for which the audio signals attributable to the instrument are dominant or loudest. 17. An apparatus according to claim 16 wherein the at least one memory and the computer program code are configured to, with the at least one processor, cause the apparatus to determine a representation of the volume by determining an average volume above an environment audio volume at which tracks representative of the respective instrument for which the audio signals that are dominant or loudest have been previously output. 18. An apparatus according to claim 17 wherein the at least one memory and the computer program code are further configured to, with the at least one processor, cause the apparatus to determine the environment audio volume, and wherein the at least one memory and the computer program code are configured to, with the at least one processor, cause the apparatus to adjust the volume by adjusting the volume at which the audio file is output such that the track representative of the respective instrument for which the audio signals are dominant or loudest has the average volume about the environment audio volume that is determined. 19. An apparatus according to claim 18 wherein the at least one memory and the computer program code are configured to, with the at least one processor, cause the apparatus to adjust the volume by adjusting the volume of tracks representative of instruments other than the respective instrument for which the audio signals are dominant or loudest based upon the average volume above the environment audio volume at which tracks representative of the respective instrument for which the audio signals are dominant or loudest have been previously output. 20. An apparatus according to claim 17 wherein the at least one memory and the computer program code are further configured to, with the at least one processor, cause the apparatus to update a database to store the average volume above the environment audio volume at which tracks representative of the respective instrument for which the audio signals are dominant or loudest have been previously output. | The present disclosure relates to adjusting audio file playback by separating an audio file into tracks corresponding to different instruments, determining the dominant instrument and accessing volume preference settings for each instrument. The method involves modifying the volume preference setting for the dominant instrument based on user input, without affecting the settings for other instruments. Additionally, the method amplifies or attenuates audio signals based on the modified settings. | Claim 1 describes a method that involves separating an audio file into multiple tracks, each containing audio signals from a different instrument. The method then determines the dominant instrument based on the loudest audio signals among the tracks. After receiving user input to adjust the volume, the method modifies the volume preference setting for the dominant instrument without modifying the setting for any other instrument. Finally, the method amplifies or attenuates the audio signals based on the modified volume preference setting. Claim 2 states that modifying the volume preference setting involves directly adjusting the setting based on the user input. Claim 3 specifies that modifying the volume preference setting entails changing the setting by a fixed amount in response to the user input. Claim 4 explains that the amplification or attenuation of audio signals only affects the dominant instrument, without altering the signals of other instruments. Claim 5 clarifies that if the audio file consists of multiple segments, the method repeats the steps of determining the dominant instrument, modifying the volume preference setting, and amplifying or attenuating the audio signals for each segment. Claim 6 introduces an apparatus with at least one processor and memory that can execute the method described in claim 1. Claim 7 states that the apparatus modifies the volume preference setting by directly adjusting it based on the user input. Claim 8 explains that the apparatus changes the volume preference setting by a fixed amount in response to the user input. Claim 9 specifies that the apparatus only amplifies or attenuates the audio signals of the dominant instrument, without affecting the signals of other instruments. Claim 10 indicates that if the audio file comprises multiple segments, the apparatus repeats the process of determining the dominant instrument, modifying the volume preference setting, and amplifying or attenuating the audio signals for each segment. Claim 11 presents an alternative method that separates an audio file into multiple tracks, determines the dominant instrument, and determines the volume representation for previously output audio files with dominant instrument signals. Claim 12 specifies that determining the volume representation involves finding the average volume above the environmental audio volume at which tracks with the dominant instrument signals were previously output. Claim 13 further explains that the method adjusts the output volume by making the track with the dominant instrument signals have an average volume around the determined environmental audio volume. Claim 14 states that the adjustment of the output volume also affects the tracks of other instruments based on the average volume above the environmental audio volume at which tracks with the dominant instrument signals were previously output. Claim 15 includes updating a database to store the average volume above the environmental audio volume at which tracks with the dominant instrument signals were previously output as another step in the method. Claim 16 introduces an apparatus with at least one processor and memory that can execute the method described in claim 11. Claim 17 specifies that the apparatus determines the volume representation by finding the average volume above the environmental audio volume at which tracks with the dominant instrument signals were previously output. Claim 18 further explains that the apparatus adjusts the output volume by making the track with the dominant instrument signals have an average volume around the determined environmental audio volume. Claim 19 states that the adjustment of the output volume also affects the tracks of other instruments based on the average volume above the environmental audio volume at which tracks with the dominant instrument signals were previously output. Claim 20 includes updating a database to store the average volume above the environmental audio volume at which tracks with the dominant instrument signals were previously output as another step in the method. | The present disclosure describes a method and apparatus for adjusting audio file playback. The method involves separating an audio file into tracks corresponding to different instruments, determining the dominant instrument, and accessing volume preference settings for each instrument. The volume preference setting for the dominant instrument can be modified based on user input without affecting the settings for other instruments. The method also includes amplifying or attenuating audio signals based on the modified settings. Claims 6 and 16 introduce an apparatus with at least one processor and memory that can execute the method. Additional claims provide alternative methods that determine the volume representation for previously output audio files with dominant instrument signals and adjust the output volume based on the determined environmental audio volume. | The various embodiments of the present disclosure can be implemented in hardware, firmware, or a combination thereof. The disclosed embodiments can also be implemented as instructions stored on a computer-readable storage medium, such as a non-transitory computer-readable | The present invention relates to adjusting audio file playback in terms of volume and/or compression. The method involves separating an audio file into tracks, each representing a different instrument. The dominant or loudest instrument is determined, and settings for volume preference are accessed for each instrument. The method then modifies the volume preference setting for the dominant instrument based on user input to alter the output volume. The audio signals are subsequently amplified or attenuated based on the modified setting. The invention also includes an apparatus and computer program product implementing the method. Additionally, there is a method for adjusting the volume at which an audio file is output based on the user's previous output levels for files with a dominant instrument. The apparatus and computer program product for this method are also provided.
In accordance with an example embodiment a method, apparatus and a computer program product are provided. The method comprises partitioning an image into a plurality of super pixel cell areas and determining surface orientations for the plurality of super pixel cell areas. A surface orientation is determined for a super pixel cell area based on depth information associated with the image. The method further comprises receiving at least one virtual light source indication for modifying an illumination associated with the image. The illumination is modified by modifying brightness associated with one or more super pixel cell areas from among the plurality of super pixel cell areas based on the at least one virtual light source indication and surface orientations corresponding to the one or more super pixel cell areas from among the determined surface orientations for the plurality of super pixel cell areas. | We claim: 1. A method comprising: partitioning an image into a plurality of super pixel cell areas; determining surface orientations for the plurality of super pixel cell areas, wherein a surface orientation is determined for a super pixel cell area from among the plurality of super pixel cell areas based on depth information associated with the image; receiving at least one virtual light source indication for modifying an illumination associated with the image; and modifying the illumination associated with the image by modifying brightness associated with one or more super pixel cell areas from among the plurality of super pixel cell areas based on the at least one virtual light source indication and surface orientations corresponding to the one or more super pixel cell areas from among the determined surface orientations for the plurality of super pixel cell areas. 2. An apparatus comprising: at least one processor; and at least one memory comprising computer program code, the at least one memory and the computer program code configured to, with the at least one processor, cause the apparatus to at least perform: partition an image into a plurality of super pixel cell areas; determine surface orientations for the plurality of super pixel cell areas, wherein a surface orientation is determined for a super pixel cell area from among the plurality of super pixel cell areas based on depth information associated with the image; receive at least one virtual light source indication for modifying an illumination associated with the image; and modify the illumination associated with the image by modifying brightness associated with one or more super pixel cell areas from among the plurality of super pixel cell areas based on the at least one virtual light source indication and surface orientations corresponding to the one or more super pixel cell areas from among the determined surface orientations for the plurality of super pixel cell areas. 3. The apparatus as claimed in claim 2, wherein to determine the surface orientation for the super pixel cell area, the apparatus is further configured to: assign normals for pixels corresponding to the super pixel cell area based on the depth information associated with the image, and average the normals assigned to the pixels to generate an average normal, wherein the average normal is determined as the surface orientation for the super pixel cell area. 4. The apparatus as claimed in claim 3, wherein the apparatus is further configured to employ one or more filters for counteracting artefacts generated during the determination of the surface orientation for the super pixel cell area. 5. The apparatus as claimed in claim 3, wherein the apparatus is further configured to generate at least a coarse estimate of one of a depth map and disparity map for the image for generating the depth information associated with the image. 6. The apparatus as claimed in claim 2, wherein to receive the at least one virtual light source indication, the apparatus is further configured to receive at least one vector, wherein a vector from among the at least one vector is indicative of a virtual light source direction. 7. The apparatus as claimed in claim 2, wherein to receive the at least one virtual light source indication, the apparatus is further configured to receive at least one virtual light source position, wherein a virtual light source position from among the at least one virtual light source position comprises one of two-dimensional positional information and three-dimensional positional information corresponding to a virtual light source. 8. The apparatus as claimed in claim 7, wherein the apparatus is further configured to: compute at least one vector from the at least one virtual light source position, wherein a vector from among the at least one vector is indicative of a virtual light source direction. 9. The apparatus as claimed in claim 6, wherein to modify brightness associated with the one or more super pixel cell areas, the apparatus is further configured to: increase brightness of pixels included within a super pixel cell area from among the one or more super pixel cell areas if a corresponding surface orientation is facing the virtual light source direction represented by the vector; and decrease brightness of pixels included within a super pixel cell area from among the one or more super pixel cell areas if a corresponding surface orientation is facing in a different direction from the virtual light source direction represented by the vector. 10. The apparatus as claimed in claim 9, wherein an individual brightness of a pixel from among pixels included within the one or more super pixel cell areas is modified in proportion to current pixel brightness. 11. The apparatus as claimed in claim 10, wherein modification of the individual brightness of the pixel is further performed based on an original color of the pixel, a depth information associated with the pixel and at least one pre-determined factor associated with one or more virtual light sources corresponding to the at least one virtual light source indication, the at least one criteria comprising a color associated with each virtual light source from among the one or more virtual light sources and a power factor associated with the each virtual light source. 12. The apparatus as claimed in claim 11, wherein the apparatus is further configured to modify a color associated with one or more super pixel cell areas from among the plurality of super pixel cell areas based on the color associated with the each virtual light source from among the one or more virtual light sources. 13. The apparatus as claimed in claim 2, wherein the one or more super pixel cell areas correspond to one of an image foreground region and an image background region identified based on the depth information associated with the image. 14. The apparatus as claimed in claim 11, wherein to modify the illumination associated with the image, the apparatus is further configured to perform one of gradual attenuation and abrupt attenuation of the brightness associated with the one or more super pixel cell areas along the virtual light source direction represented by the vector. 15. The apparatus as claimed in claim 2, wherein to modify the brightness associated with the one or more super pixel cell areas, the apparatus is further configured to perform one of removing brightness and adding brightness from individual super pixel cell areas from among the one or more super pixel cell areas. 16. The apparatus as claimed in claim 2, wherein the apparatus is further configured to: identify a plurality of non-overlapping regions in the image, each non-overlapping region from among the plurality of non-overlapping regions associated with substantially same color and comprising at least one super pixel cell area from among the plurality of super pixel cell areas, wherein the plurality of non-overlapping regions are associated with higher level of brightness than regions comprising remaining super pixel cell areas from among the plurality of super pixel cell areas; compute region surface orientations for the plurality of non-overlapping regions, wherein a region surface orientation from among the region surface orientations corresponds to a surface orientation computed for a non-overlapping region from among the plurality of non-overlapping regions; and determine a light source direction corresponding to a primary light source illuminating the image by computing a weighted average of the region surface orientations, wherein a direction corresponding to the weighted average of the region surface orientations is determined as the light source direction. 17. The apparatus as claimed in claim 16, wherein to compute a region surface orientation from among the region surface orientations, the apparatus is further configured to average surface orientations corresponding to the at least one super pixel cell area included within a corresponding non-overlapping region from among the plurality of non-overlapping regions. 18. The apparatus as claimed in claim 17, wherein the apparatus is further configured to: compute depth estimates and brightness estimates for the plurality of non-overlapping regions, wherein a depth estimate from among the depth estimates and a brightness estimate from among the brightness estimates is computed for the each non-overlapping region; and assign weights to the region surface orientations, wherein a weight is assigned to a region surface orientation from among the region surface orientations based on a depth estimate from among the depth estimates and a brightness estimate from among the brightness estimates computed for a corresponding non-overlapping region from among the plurality of non-overlapping regions, wherein the weighted average of the region surface orientations is computed based on the assigned weights. 19. The apparatus as claimed in claim 18, wherein the depth estimate for the each non-overlapping region corresponds to an average depth of the at least one super pixel cell area included within the each non-overlapping region, and, wherein the brightness estimate for the each non-overlapping region corresponds to brightness associated with a brightest super pixel cell area from among the at least one super pixel cell area included within the each non-overlapping region. 20. The apparatus as claimed in claim 2, wherein the image is one from among a stereo pair of images. 21. The apparatus as claimed in claim 2, wherein the apparatus is further configured to display the image subsequent to modifying the illumination associated with the image. 22. A computer program product comprising at least one non-transitory computer-readable storage medium, the one non-transitory computer-readable storage medium comprising a set of instructions, which, when executed by one or more processors, cause an apparatus to at least perform: partition an image into a plurality of super pixel cell areas; determine surface orientations for the plurality of super pixel cell areas, wherein a surface orientation is determined for a super pixel cell area from among the plurality of super pixel cell areas based on depth information associated with the image; receive at least one virtual light source indication for modifying an illumination associated with the image; and modify the illumination associated with the image by modifying brightness associated with one or more super pixel cell areas from among the plurality of super pixel cell areas based on the at least one virtual light source indication and surface orientations corresponding to the one or more super pixel cell areas from among the determined surface orientations for the plurality of super pixel cell areas. | This embodiment describes a method, apparatus, and computer program for modifying illumination in an image. The image is divided into super pixel cell areas, and surface orientations are determined for these areas based on depth information. By receiving virtual light source indications, the illumination of the image is modified by adjusting the brightness of the super pixel cell areas. This modification takes into account both the virtual light source indications and the surface orientations of the corresponding areas. | Claim 1 describes a method for modifying the illumination of an image by partitioning it into super pixel cell areas, determining surface orientations for these areas based on depth information, receiving virtual light source indications, and modifying the brightness of the super pixel cell areas based on the virtual light source indications and surface orientations. Claim 2 describes an apparatus that includes a processor and memory configured to perform the method described in claim 1. Claim 3 specifies that the apparatus determines surface orientations for super pixel cell areas by assigning normals to pixels based on depth information and averaging the normals to generate an average normal. Claim 4 states that the apparatus employs filters to counteract artifacts generated during the determination of surface orientations. Claim 5 states that the apparatus generates a coarse estimate of a depth map or disparity map for the image to provide depth information. Claim 6 specifies that the apparatus receives virtual light source indications in the form of vectors indicative of virtual light source directions. Claim 7 specifies that the apparatus can receive virtual light source positions, including two-dimensional or three-dimensional positional information. Claim 8 states that the apparatus can compute vectors from virtual light source positions to represent virtual light source directions. Claim 9 describes how the apparatus modifies the brightness of super pixel cell areas by increasing brightness if the corresponding surface orientation is facing the virtual light source direction and decreasing brightness if the surface orientation is facing a different direction. Claim 10 states that the modification of individual pixel brightness is proportional to the current pixel brightness. Claim 11 specifies that the modification of brightness is also based on factors associated with the virtual light sources, including colors and power factors. Claim 12 states that the apparatus can modify the color of super pixel cell areas based on the colors associated with the virtual light sources. Claim 13 specifies that the super pixel cell areas can correspond to foreground or background regions identified based on the depth information. Claim 14 states that the apparatus can perform gradual or abrupt attenuation of brightness along the virtual light source direction. Claim 15 specifies that the apparatus can remove or add brightness to individual super pixel cell areas. Claim 16 describes how the apparatus can identify non-overlapping regions in the image associated with the same color and compute surface orientations and brightness estimates for these regions. It can then determine a light source direction by computing a weighted average of the region surface orientations. Claim 17 states that the surface orientation for a region is averaged from the surface orientations of the super pixel cell areas included within the region. Claim 18 specifies that weights are assigned to the region surface orientations based on depth and brightness estimates computed for the corresponding regions. Claim 19 states that the depth estimate for a region is the average depth of the super pixel cell areas within the region, and the brightness estimate is the brightness associated with the brightest super pixel cell area within the region. Claim 20 states that the method can be applied to a stereo pair of images. Claim 21 specifies that the modified image can be displayed. Claim 22 describes a computer program product comprising instructions that, when executed, cause an apparatus to perform the method described in claim 1. | The embodiment describes a method, apparatus, and computer program for modifying the illumination in an image. The image is divided into super pixel cell areas, and surface orientations are determined based on depth information. Virtual light source indications are received, and the brightness of the super pixel cell areas is adjusted accordingly. The apparatus employs filters to counteract artifacts and can modify both the brightness and color of the super pixel cell areas. The method can be applied to a stereo pair of images, and the modified image can be displayed. A computer program product is also provided to perform the method. | The method of the embodiment includes dividing an image into super pixel cell areas, determining surface orientations based on depth information, receiving virtual light source indications, and adjusting the brightness of the super pixel cell areas accordingly. The apparatus of the embodiment comprises | The example embodiment provides a method, apparatus, and computer program product for modifying the illumination of an image. The method includes partitioning the image into super pixel cell areas and determining surface orientations for each super pixel cell area based on depth information. The method also involves receiving indications of virtual light sources to modify the illumination and adjusting the brightness of the super pixel cell areas based on the virtual light sources and their respective surface orientations. The apparatus includes a processor and memory to perform the method, while the computer program product contains instructions to execute the method on a processor.
An apparatus comprising: at least two actuators configured to provide a force to move a display assembly component at least at two separate locations of the display assembly component such that at least one of the at least two separate locations of the display assembly component has a displacement based on at least one actuation input; at least one sensor configured to determine the displacement of the display assembly component, wherein the sensor is configured to provide a feedback signal; and a control unit configured to control at least one of the at least two actuators based on the at least one actuation input to the control unit and the feedback signal. | The invention claimed is: 1. An apparatus comprising: at least two actuators configured to provide a force to move a display assembly component at least at two separate locations of the display assembly component to generate at least one of haptic feedback and sound based on an application run by the apparatus such that at least one of the at least two separate locations of the display assembly component has a displacement based on at least one actuation input, wherein the at least one actuation input is an actuator input signal for a first of the at least two actuators and provides a driving signal for a second of the at least two actuators; at least one sensor configured to determine the displacement of the display assembly component, wherein the sensor is configured to provide a feedback signal, wherein the feedback signal drives the second of the at least two actuators by adjusting the driving signal concurrently with the first actuator being driven; and a control unit configured to control at least in part a frequency response as generated by the at least two actuators when the display assembly component is actuated based on the at least one actuation signal, while adjusting the activation of the second of the at least two actuators to generate the at least one of haptic feedback and sound by the display assembly component in a region defined by the location of the first actuator. 2. The apparatus as claimed in claim 1, wherein at least one of the at least two actuators and at least one sensor are an integrated actuator. 3. The apparatus as claimed in claim 1, wherein at least one of the at least two actuators comprises a piezoelectric actuator. 4. The apparatus as claimed in claim 1, wherein the at least one sensor comprises a piezoelectric sensor. 5. The apparatus as claimed in claim 3, wherein the at least one sensor is located between the at least one piezoelectric actuator of the at least two actuators and the display assembly component. 6. The apparatus as claimed in claim 1, wherein the apparatus further comprises a pad located between at least one of the at least two actuators and the display assembly component. 7. The apparatus as claimed in claim 6, wherein the pad is configured to transmit the actuator force to the display assembly component at one of the at least two separate locations. 8. The apparatus as claimed in claim 1, wherein the display assembly component comprises a display panel. 9. The apparatus as claimed in claim 1, wherein the control unit comprises a feedback amplifier circuit, such that the feedback generated by the at least one sensor under load is configured to modify a dynamic characteristic of at least one of the at least two actuators. 10. The apparatus as claimed in claim 1, wherein the at least one actuation input comprises an actuator input signal for a first of the at least two actuators, and the sensor and feedback signal are associated with the first of the at least two actuators. 11. The apparatus as claimed in claim 10, wherein the control unit is configured to control the first of the at least two actuators to compensate for motion of the display assembly component in a region defined by the location of the first actuator caused by motion of the display assembly component by at least one other of the at least two actuators. 12. The apparatus as claimed in claim 1, wherein the control unit comprises an adaptive filter. 13. An apparatus comprising at least one processor and at least one memory including computer code for one or more programs, the at least one memory and the computer code configured to with the at least one processor cause the apparatus to at least: generate at least one actuation signal for at least two actuators configured to provide a force to move a display assembly component to generate at least one of haptic feedback and sound based on an application run by the apparatus at least at two separate locations of the display assembly component such that at least one of the at least two separate locations of the display assembly component has a displacement based on the at least one actuation signal, wherein the at least one actuation signal comprises an actuator input signal for a first of the at least two actuators and provides a driving signal for a second of the at least two actuators; receive a feedback signal from at least one sensor configured to determine the displacement of the display assembly component; control the at least one of the at least two actuators based on the at least one actuation input signal and the feedback signal; and associate the sensor and feedback signal to drive the second of the at least two actuators by adjusting the driving signal concurrently with the first actuator being driven, such that control, at least in part, of a frequency response as generated by the at least two actuators when the display assembly component is actuated is based on the at least one actuation while adjusting the activation of the second of the at least two actuators to generate the at least one of haptic feedback and sound by the display assembly component in a region defined by the location of the first actuator. 14. A method comprising: generating at least one actuation signal for at least two actuators configured to provide a force to move a display assembly component at least at two separate locations of the display assembly component such that at least one of the at least two separate locations of the display assembly component generates at least one of haptic feedback and sound based on an application run by the apparatus has a displacement based on the at least one actuation signal, wherein the at least one actuation signal comprises an actuator input signal for a first of the at least two actuators and provides a driving signal for a second of the at least two actuators; receiving a feedback signal from at least one sensor configured to determine the displacement of the display assembly component; controlling the at least one of the at least two actuators based on the at least one actuation input and the feedback signal; and associating the sensor and feedback signal to drive the second of the at least two actuators by adjusting the driving signal concurrently with the first actuator being driven, such that controlling, at least in part, a frequency response as generated by the at least two actuators when the display assembly component is actuated based on the at least one actuation signal while adjusting the activation of the second of the at least two actuators to generate the at least one of haptic feedback and sound by the display assembly component in a region defined by the location of the first actuator. 15. The method as claimed in claim 14, wherein at least one of the at least two actuators comprises a piezoelectric actuator. 16. The method as claimed in claim 14, comprising locating a pad between at least one of the at least two actuators and the display assembly component. 17. The method as claimed in claim 14, further comprising: associating the sensor and feedback signal with the first of the at least two actuators, such that controlling the at least one of the at least two actuators based on the at least one actuation input and the feedback signal comprises controlling the first of the at least two actuators to compensate for motion of the display assembly component in the region defined by the location of the first actuator caused by motion of the display assembly component by at least one other of the at least two actuators. 18. The method as claimed in claim 15, wherein the at least one sensor comprises a piezoelectric sensor, and wherein the at least one sensor is located between the at least one piezoelectric actuator of the at least two actuators and the display assembly component. 19. The method as claimed in claim 16, wherein the pad is configured to transmit the actuator force to the display assembly component at one of the at least two separate locations. 20. The method as claimed in claim 14, wherein the display assembly component comprises a display panel. | The present invention is an apparatus that includes multiple actuators, sensors, and a control unit. The actuators generate forces to move a component of a display assembly at different locations, resulting in displacements. The sensor measures the displacements and provides feedback. The control unit uses the actuation input and the feedback signal to control the actuators. | The invention claimed is an apparatus comprising at least two actuators, at least one sensor, and a control unit. The actuators are configured to provide a force to move a display assembly component at two separate locations to generate haptic feedback and sound based on an application run by the apparatus. The sensor is used to determine the displacement of the display assembly component and provides feedback to drive the actuators. The control unit controls the frequency response generated by the actuators while adjusting the activation of the second actuator to generate haptic feedback and sound in a region defined by the location of the first actuator. The apparatus may include integrated actuators and sensors, and the actuators may be piezoelectric actuators. A pad may be located between the actuators and the display assembly component to transmit the actuator force. The control unit may include a feedback amplifier circuit and an adaptive filter. The invention may also be implemented as a computer program executed by an apparatus comprising at least one processor and memory. There is also a method that includes generating actuation signals for the actuators, receiving feedback signals from the sensor, and controlling the actuators based on the actuation signals and feedback signals. The method also involves associating the sensor and feedback signal with the first actuator, compensating for motion of the display assembly component caused by the second actuator, and locating a pad between the actuators and the display assembly component. The display assembly component may be a display panel. | The invention described is an apparatus consisting of multiple actuators, sensors, and a control unit. These components work together to generate haptic feedback and sound in a display assembly. The actuators produce forces to move a component of the display at different locations, creating displacements. A sensor measures these displacements and provides feedback, which is used by the control unit to control the actuators. The control unit adjusts the activation of the actuators to produce haptic feedback and sound in a specific region defined by the location of one of the actuators. The apparatus can include integrated actuators and sensors, with piezoelectric actuators being one possible implementation. A pad may be placed between the actuators and the display component to transmit the forces. The control unit incorporates a feedback amplifier circuit and an adaptive filter. Furthermore, the invention can be implemented as a computer program executed by a device with a processor and memory. The method involves generating actuation signals, receiving feedback signals, and controlling the actuators based on the signals. It also includes associating the sensor and feedback signal with one of the actuators, compensating for motion caused by another actuator, and placing a pad between the actuators and the display component. The display component can be a display panel. |  | The invention is an apparatus that includes at least two actuators, at least one sensor, and a control unit. The actuators are capable of moving a display assembly component at separate locations to generate haptic feedback and sound. The sensor determines the displacement of the display assembly component and provides a feedback signal. The control unit is responsible for controlling the actuators based on actuation inputs and the feedback signal. The apparatus also includes integrated actuators and sensors, as well as a pad that transmits the actuator force to the display assembly component. The control unit can adjust the frequency response of the actuators and compensate for motion caused by other actuators. Additionally, there are methods for generating actuation signals, receiving feedback signals, controlling the actuators, and associating the sensor and feedback signal with the actuators.
A method comprising: causing transfer of a displayable first item to a display of a remote apparatus by causing transfer of data to the remote apparatus, the data defining features of the displayable first item; and enabling remote user-control of interaction, in the display of the remote apparatus, between a second item displayed in the display of the remote apparatus and the transferred displayable first item. | What is claimed is: 1. An apparatus comprising: at least one processor; and at least one memory including computer program code, the at least one memory and the computer program code configured to, with the at least one processor, cause the apparatus at least to perform: causing transfer of a displayable first item to a display of a remote apparatus by causing transfer of data to the remote apparatus, the data defining features of the displayable first item; enabling remote user-control of interaction, in the display of the remote apparatus, between a second item displayed in the display of the remote apparatus and the transferred displayable first item; and in response to a first user input command, controlling of interaction, in the display of the remote apparatus, between the displayed second item and the transferred displayable first item by scaling a size of the displayable first item relative to the displayed second item, wherein the first item and the second item each comprise a graphical item unrelated to a user input function. 2. An apparatus as claimed in claim 1 wherein the at least one memory and the computer program code are further configured to, with the at least one processor, cause the apparatus at least to perform: detecting user input commands; and enabling, in response to the detected user input commands, wireless communication with the remote apparatus to provide remote user-control of interaction, in the display of the remote apparatus, between the displayed second item and the transferred displayable first item. 3. An apparatus as claimed in claim 2, further comprising one or more sensors configured to generate user input commands in response to movement of the apparatus. 4. An apparatus as claimed in claim 3, wherein the one or more of the sensors are configured to generate first user input command in response to a change in a position of the apparatus. 5. An apparatus as claimed in claim 1, wherein enabling remote user-control of interaction, in the display of the remote apparatus, between a displayed second item and the transferred displayable first item comprises: controlling overlap of the displayed second item and the displayable first item defined by the transferred data. 6. An apparatus as claimed in claim 1, wherein enabling remote user-control of interaction, in the display of the remote apparatus, between a displayed second item and the transferred displayable first item comprises: controlling creation of a new displayable third item by combining the displayed second item and the transferred displayable first item. 7. An apparatus as claimed in claim 1, wherein the at least one memory and the computer program code are further configured to, with the at least one processor, cause the apparatus at least to perform: causing display of the displayable first item at the apparatus before causing transfer of the displayable first item to the display of the remote apparatus. 8. An apparatus as claimed in claim 1, wherein the displayable first item is a three-dimensional model of a user and the displayed second item is clothing and wherein the at least one memory and the computer program code are configured to, with the at least one processor, cause the apparatus to display a graphical representation of a fitting interaction wherein the three-dimensional model is fitted to the clothing on the display. 9. An apparatus as claimed in claim 1, wherein the displayed second item is a weighing scale and wherein the at least one memory and the computer program code are configured to, with the at least one processor, cause the apparatus to display a graphical representation of a weighing interaction wherein the displayable first item is weighed by the weighing scale on the display. 10. An apparatus as claimed in claim 1, wherein the displayable first item is an item and the displayed second item is a cooking pan and wherein the at least one memory and the computer program code are configured to, with the at least one processor, cause the apparatus to display a graphical representation of a cooking interaction wherein the displayable first item appears to cook in the cooking pan on the display. 11. An apparatus comprising: at least one processor; and at least one memory including computer program code the at least one memory and the computer program code configured to, with the at least one processor, cause the apparatus at least to perform: enabling transfer of a displayable first item to a display of the apparatus by enabling transfer of data from a remote user apparatus, the data defining features of the displayable first item; causing display of the displayable first item in the display using the data received from the remote user apparatus; causing display of a displayable second item in the display; controlling interaction, in the display, between the displayable first item and the displayable second item in response to user input commands received from the remote user apparatus; and in response to a first user input command, controlling of interaction, in the display of the remote apparatus, between the displayed second item and the transferred displayable first item by scaling a size of the displayable first item relative to the displayed second item, wherein the first item and the second item each comprise a graphical item unrelated to a user input function. 12. An apparatus as claimed in claim 11 wherein the at least one memory and the computer program code are configured to, with the at least one processor, cause the apparatus at least to perform: detecting first user input commands recording changes in a position of the remote user apparatus. 13. An apparatus as claimed in claim 11, wherein the displayable first item is a three-dimensional model of the user and the displayed second item is clothing and wherein the at least one memory and the computer program code are configured to, with the at least one processor, cause the apparatus to display a graphical representation of a fitting interaction wherein the three-dimensional model is fitted to the clothing on the display. 14. An apparatus as claimed in claim 11, wherein the displayable first item is an item and the displayed second item is a weighing scale and wherein the at least one memory and the computer program code are configured to, with the at least one processor, cause the apparatus to display a graphical representation of a weighing interaction wherein the item on the weighing scale is weighed by the weighing scale on the display. 15. An apparatus as claimed in claim 11, wherein the displayable first item is an item and the displayed second item is a cooking pan and wherein the at least one memory and the computer program code are configured to, with the at least one processor, cause the apparatus to display a graphical representation of a cooking interaction wherein the item appears to cook in the cooking pan on the display. 16. A method comprising: enabling transfer of a displayable first item to a display of an apparatus by receiving data from a remote user apparatus, the data defining features of the displayable first item; displaying a displayable second item in the display; displaying the displayable first item in the display; receiving user input commands from the remote user apparatus; controlling interaction, in the display, between the displayable first item and the displayable second item in response to the received user input commands; and in response to a first user input command, controlling of interaction, in the display of the remote apparatus, between the displayed second item and the transferred displayable first item by scaling a size of the displayable first item relative to the displayed second item, wherein the first item and the second item each comprise a graphical item unrelated to a user input function. | This method involves transferring a displayable item from one device to another and allowing remote control over the interaction between the displayed item and another item on the remote device. | In the claimed apparatus and method, there is provided an apparatus comprising at least one processor and at least one memory, which includes computer program code. The apparatus is configured to cause transfer of a displayable first item to a remote apparatus by transferring data to the remote apparatus. This data defines features of the displayable first item. The apparatus also enables remote user-control of interaction between a second item displayed in the remote apparatus and the transferred displayable first item. Additionally, in response to a user input command, the apparatus controls the interaction between the displayed second item and the transferred displayable first item by scaling the size of the displayable first item relative to the displayed second item. The first and second items are graphical items unrelated to user input functions. Furthermore, the apparatus may detect user input commands and enable wireless communication with the remote apparatus to provide remote user-control of the interaction. The apparatus may also include sensors that generate user input commands in response to movement of the apparatus. The sensors may generate a user input command in response to a change in the position of the apparatus. Enabling remote user-control of interaction between the displayed second item and the transferred displayable first item can involve controlling the overlap of the displayed second item and the displayable first item defined by the transferred data. Alternatively, it can involve controlling the creation of a new displayable third item by combining the displayed second item and the transferred displayable first item. The apparatus may also cause display of the displayable first item at the apparatus before transferring it to the remote display. In certain embodiments, the displayable first item can be a three-dimensional model of a user, while the displayed second item can be clothing. In this case, the apparatus may display a graphical representation of a fitting interaction, where the three-dimensional model is fitted to the clothing on the display. Other embodiments involve the displayed second item being a weighing scale, where the apparatus displays a graphical representation of a weighing interaction, or a cooking pan, where the apparatus displays a graphical representation of a cooking interaction. Alternatively, there is provided an apparatus comprising at least one processor and at least one memory, which includes computer program code. The apparatus is configured to enable the transfer of a displayable first item to the apparatus by receiving data from a remote user apparatus. The data defines features of the displayable first item. The apparatus displays both the displayable first item and a displayable second item. In response to user input commands received from the remote user apparatus, the apparatus controls the interaction between the displayable first item and the displayable second item. Additionally, in response to a user input command, the apparatus controls the interaction between the displayed second item and the transferred displayable first item by scaling the size of the displayable first item relative to the displayed second item. The first and second items are graphical items unrelated to user input functions. The apparatus may also be configured to detect user input commands that record changes in the position of the remote user apparatus. Furthermore, the displayable first item may be a three-dimensional model of the user, and the displayed second item may be clothing. In this case, the apparatus may display a graphical representation of a fitting interaction, where the three-dimensional model is fitted to the clothing on the display. Alternatively, the displayed second item can be a weighing scale, and the apparatus may display a graphical representation of a weighing interaction. Another example is when the displayed second item is a cooking pan, and the apparatus displays a graphical representation of a cooking interaction. In summary, the claimed apparatus and method enable the transfer and interaction of displayable first and second items between remote and local apparatuses, providing remote user-control capabilities. | The invention involves a method and apparatus for transferring a displayable item from one device to another and enabling remote control over the interaction between the transferred item and another item on the remote device. The apparatus includes processors and memory, and is capable of transferring the displayable item to a remote device by sending data defining its features. It also allows the user to control the interaction between the displayed item on the remote device and the transferred item. This can involve scaling the size of the transferred item relative to the displayed item. The apparatus can detect user input commands and communicate wirelessly with the remote device for remote user control. The invention also includes various interaction scenarios, such as fitting clothing on a 3D model, weighing items on a scale, or cooking in a pan. Overall, the invention provides the capability for remote control and interaction between displayable items on different devices. |  | The present disclosure describes a method and apparatus for transferring a displayable first item to a remote display apparatus and enabling remote user-control of interaction between the first item and a second item displayed on the remote display. The method includes transferring data defining the features of the first item to the remote apparatus and allowing the user to control the interaction between the first and second items on the remote display. The apparatus includes at least one processor and memory with computer program code configured to perform the method steps. The apparatus can detect user input commands and enable wireless communication with the remote apparatus for remote user-control. The interaction between the first and second items can be controlled by scaling the size of the first item relative to the second item. The method and apparatus can be used in various scenarios such as fitting clothing on a three-dimensional model, weighing an item on a weighing scale, or cooking an item in a cooking pan.
Methods, systems and devices for improving discontinuous reception (DRX) in wireless telecommunication networks are disclosed. According to an embodiment, a retransmission buffer status report (BSR) timer is implemented in a user equipment (UE) as an attribute that is configurable for each logical channel of the UE. According to another embodiment, a data flush token is implemented as a logical channel attribute in a UE in order to expedite emptying of the UE's uplink buffer. According to another embodiment, improvements are provided to the manner in which a UE determines to cancel regular BSRs. According to other embodiments, features are implemented at a base station such as an E-UTRAN Node B (eNB) to improve downlink and uplink transmission scheduling between the base station and a UE. According to further embodiments, improved methods of detecting and handling late and delayed BSRs are implemented at a base station. The disclosed embodiments promote improved battery life of a UE as well as improved network data performance. | What is claimed is: 1. A method for conserving power of a user device in a telecommunication network, the method comprising: setting a data flush token to a value depending on a priority assigned to a logical channel, the value indicating a number of requests permitted for triggering an irregular, regular buffer status report; determining that the user device has data in an uplink buffer for transmission on the logical channel and that a regular buffer status report previously generated by the user device for the logical channel is not pending; and based on the determination, and that a current value of the data flush token is greater than a reference value, triggering an irregular, regular buffer status report. 2. The method of claim 1, comprising: repeating said determining step. 3. The method of claim 1, comprising resetting the value of the data flush token to an initial value based on a determination that a retransmission buffer status report timer is started or restarted by the user device. 4. The method of claim 1, wherein the communication protocol stack is a long-term evolution communication protocol stack. 5. The method of claim 1, further comprising: triggering a regular buffer status report indicating an amount of data available for transmission in the uplink buffer of the user device; and canceling the regular buffer status report after determining that the user device receives a positive acknowledgement on a downlink to an uplink transmission carrying the regular buffer status report. 6. The method of claim 5 further comprising, setting a plurality of retransmission buffer status report timers for a corresponding plurality of logical channels in a communication protocol stack of the user device, the plurality of retransmission buffer status report timers independently configurable and indicating a time delay for retransmission of a buffer status report by the user device on a respective one of the plurality of logical channels. 7. A user device for a telecommunication network, comprising: a processor configured to execute instructions stored in a memory to: a) set a data flush token to a value depending on a priority assigned to a logical channel, the value indicating a number of requests permitted for triggering an irregular, regular buffer status report; and b) determine that the user device has data in an uplink buffer for transmission on the logical channel and that a regular buffer status report previously generated by the user device for the logical channel is not pending; and c) based on the determination, and that a current value of the data flush token is greater than a reference value, trigger an irregular, regular buffer status report. 8. The user device of claim 7, wherein the user device is operable to d) repeat step c). 9. The user device of claim 7 further operable to reset the data flush token to an initial value based upon a determination that a retransmission buffer status report timer is started or restarted by the user device. 10. The user device of claim 7, wherein the communication protocol stack is a long-term evolution communication protocol stack. 11. The user device of claim 7 further operable to: generate an independently configurable retransmission buffer status report timer for each logical channel in the communication protocol stack of the user device, and configure the retransmission buffer status report timer to set a time delay for retransmission of a buffer status report by the user device, insert the retransmission buffer status report timer in a LogicalChannelConfig information element generated by a radio resource control layer of the communication protocol stack, wherein the buffer status report indicates an amount of data available for transmission in the uplink buffer of the user device. 12. The user device as in claim 11 further operable to insert the retransmission buffer status report timer in a LogicalChannelConfig information element generated by a radio resource control layer of the communication protocol stack. 13. The user device as in claim 7 further operable to: trigger a regular buffer status report indicating an amount of data available for transmission in the uplink buffer of the user device; and cancel the regular buffer status report after determining that the user device receives a positive acknowledgement on a downlink to an uplink transmission carrying the regular buffer status report. | The present disclosure relates to enhancing discontinuous reception (DRX) in wireless telecommunication networks. Various methods, systems, and devices are disclosed to improve the efficiency of DRX. One embodiment introduces a retransmission buffer status report (BSR) timer that can be configured for each logical channel of a user equipment (UE). Another embodiment implements a data flush token as a logical channel attribute in a UE, which speeds up the process of emptying the UE's uplink buffer. Additionally, enhancements are provided for canceling regular BSRs, optimizing downlink and uplink transmission scheduling between a base station and a UE, and detecting and handling late and delayed BSRs. These improvements result in extended battery life for UEs and enhanced network data performance. | In summary, the claimed invention is a method and user device for conserving power in a telecommunication network. The method involves setting a data flush token based on the priority assigned to a logical channel, determining if there is data in an uplink buffer for transmission on the logical channel and if a regular buffer status report is pending, and triggering an irregular, regular buffer status report based on certain conditions. The user device includes a processor that executes instructions to perform these operations. | The present disclosure describes methods, systems, and devices for enhancing discontinuous reception (DRX) in wireless telecommunication networks. These improvements aim to improve the efficiency of DRX, extend battery life for user equipment (UE), and enhance network data performance. One method introduced is the use of a retransmission buffer status report (BSR) timer that can be configured for each logical channel of a UE. This timer helps in optimizing downlink and uplink transmission scheduling between the base station and the UE. Another method involves implementing a data flush token as a logical channel attribute in the UE, which speeds up the process of emptying the UE's uplink buffer. Additionally, enhancements are provided for canceling regular BSRs and detecting and handling late and delayed BSRs. In summary, the invention includes a method and user device for conserving power in a telecommunication network by utilizing various techniques to optimize DRX and improve network performance. |  | The present disclosure relates to methods, systems, and devices for improving discontinuous reception (DRX) in wireless telecommunication networks. Various embodiments are described, including a retransmission buffer status report (BSR) timer that can be configured for each logical channel of a user equipment (UE). This timer helps manage the generation of BSRs based on the status of the UE's uplink buffer. Another embodiment includes a data flush token that expedites emptying of the UE's uplink buffer. The UE determines when to trigger an irregular or regular BSR based on the value of the data flush token. The disclosed embodiments also provide improvements to the scheduling of downlink and uplink transmission between a base station and a UE. Additionally, methods for detecting and handling late and delayed BSRs at a base station are described. These techniques aim to improve the battery life of a UE and overall network data performance.
A method and apparatus for swipe shift photo browsing, wherein a first image is displayed on a touch sensitive display, a transition for the first image and an adjacent image is automatically created or determined, a swipe gesture of the user is recognized with the touch sensitive display, and the image shown on the display is shifted. The shifting comprises displaying the transition of the first image and of a second image synchronized with the speed and direction of the swipe, wherein the second image is the adjacent image. | What is claimed is: 1. An apparatus, comprising: a touch sensitive display; a memory configured to store images; and a processor configured to cause: displaying a first image on the touch sensitive display; automatically determining and/or creating a transition for the first image and an adjacent image based on transition data comprised in or linked with the first image and the adjacent image, wherein the transition data comprises information selected from the group of an edited version of the respective image being available, the respective image being part of a sequence of images and the respective image being part of a combination image; wherein the transition comprises, when the transition data shows that an edited version of the image is available, sliding the image into the display synchronized with the speed and direction of the swipe and blending into at least one edited version of the image as the image is fully on the display; or wherein the transition comprises, when transition data shows that the image is part of a sequence of images, sliding the image into the display synchronized with the speed and direction of the swipe and concurrently synchronized with the speed and direction of the swipe playing a sequence of images, wherein the image is a part of the sequence of images, and blending into an image of the sequence of images as the image is fully on the display; or wherein the transition comprises, when the transition data shows that the image is part of a combined image, sliding a larger combined image into the display synchronized with the speed and direction of the swipe until the edge of the image is reached; recognizing a swipe gesture of the user with the touch sensitive display; and shifting the image shown on the display; wherein the shifting comprises displaying the transition of the first image and of a second image synchronized with the speed and direction of the swipe, wherein the second image is the adjacent image. 2. The apparatus according to claim 1, wherein the processor is configured to cause automatically determining and/or creating a transition for at least two adjacent images, wherein the second image is one of the adjacent images. 3. The apparatus according to claim 1, further comprising a camera unit, wherein the processor is further configured to cause capturing of images with the camera unit. 4. The apparatus according to claim 1, wherein the processor is further configured to cause retrieving an existing transition from the memory. 5. The apparatus according to claim 1, wherein displaying the transition comprises sliding the image out of or into the display synchronized with the speed and direction of the swipe. 6. The apparatus according to claim 1, wherein displaying the transition comprises sliding a linked image into the display synchronized with the speed and direction of the swipe and blending into the image as the linked image is fully on the display. 7. The apparatus according to claim 1, wherein displaying the transition comprises sliding an image into the display synchronized with the speed and direction of the swipe and concurrently synchronized with the speed and direction of the swipe adding parts from overlapping images to the image and blending into an image combined from the overlapping images as the image is fully on the display. 8. The apparatus according to claim 1, wherein displaying the transition comprises switching into a map view and zooming in or out of the map and from or to the location the image was captured at and blending to the image as the map view is fully on the display. 9. A method, comprising: displaying a first image on a touch sensitive display; automatically determining and/or creating a transition for the first image and an adjacent image based on transition data comprised in or linked with the first image and the adjacent image, wherein the transition data comprises information selected from the group of an edited version of the respective image being available, the respective image being part of a sequence of images and the respective image being part of a combination image; wherein the transition comprises, when the transition data shows that an edited version of the image is available, sliding the image into the display synchronized with the speed and direction of the swipe and blending into at least one edited version of the image as the image is fully on the display; or wherein the transition comprises, when transition data shows that the image is part of a sequence of images, sliding the image into the display synchronized with the speed and direction of the swipe and concurrently synchronized with the speed and direction of the swipe playing a sequence of images, wherein the image is a part of the sequence of images, and blending into an image of the sequence of images as the image is fully on the display; or wherein the transition comprises, when the transition data shows that the image is part of a combined image, sliding a larger combined image into the display synchronized with the speed and direction of the swipe until the edge of the image is reached; recognizing a swipe gesture of the user with the touch sensitive display; and shifting the image shown on the display; wherein the shifting comprises displaying the transition of the first image and of a second image synchronized with the speed and direction of the swipe, wherein the second image is the adjacent images. 10. The method according to claim 9 comprising automatically determining and/or creating a transition for at least two adjacent images, wherein the second image is one of the adjacent images. 11. The method according to claim 9 further comprising capturing an image with a camera unit. 12. The method according to claim 9, further comprising retrieving an existing transition from the memory. 13. The method according to claim 9, wherein displaying the transition comprises sliding the image out of or into the display synchronized with the speed and direction of the swipe. 14. The method according to claim 9, wherein displaying the transition comprises sliding a linked image into the display synchronized with the speed and direction of the swipe and blending into the image as the linked image is fully on the display. 15. The method according to claim 9, wherein displaying the transition comprises sliding an image into the display synchronized with the speed and direction of the swipe and concurrently synchronized with the speed and direction of the swipe adding parts from overlapping images to the image and blending into an image combined from the overlapping images as the image is fully on the display. 16. The method according to claim 9, wherein displaying the transition comprises switching into a map view and zooming in or out of the map and from or to the location the image was captured at and blending to the image as the map view is fully on the display. 17. A computer program product comprising a non-transitory computer-readable medium having computer code stored thereon, which when executed by a processor, causes an apparatus to perform the method of claim 9. | This invention relates to a method and apparatus for browsing photos using swipe gestures on a touch sensitive display. The method involves displaying an initial image on the display and automatically generating or determining a transition effect between the initial image and an adjacent image. When the user performs a swipe gesture on the touch sensitive display, the displayed image is shifted along with the transition effect. The speed and direction of the swipe gesture are synchronized with the transition effect, and the adjacent image becomes the new displayed image during the shifting process. | The claimed invention is an apparatus and method for displaying images on a touch-sensitive display. The apparatus includes a touch-sensitive display, a memory for storing images, and a processor. The processor is configured to display a first image on the touch-sensitive display and automatically determine or create a transition for the first image and an adjacent image based on transition data linked to the images. The transition data may include information such as whether an edited version of the image is available, whether the image is part of a sequence of images, or whether the image is part of a combination image. The transition between images can vary depending on the transition data. For example, if an edited version of the image is available, the transition may involve sliding the image into the display synchronized with the speed and direction of a swipe gesture and blending into the edited version of the image. If the image is part of a sequence of images, the transition may involve sliding the image into the display synchronized with the swipe gesture and playing a sequence of images concurrently with the swipe, blending into an image from the sequence. If the image is part of a combination image, the transition may involve sliding a larger combined image into the display synchronized with the swipe gesture until the edge of the image is reached. The method includes the steps of displaying a first image on a touch-sensitive display, automatically determining or creating a transition for the first image and an adjacent image based on transition data, recognizing a swipe gesture on the touch-sensitive display, and shifting the image shown on the display by displaying the transition between the first and second images synchronized with the speed and direction of the swipe gesture. The computer program product includes computer code stored on a non-transitory computer-readable medium that, when executed by a processor, causes the apparatus to perform the method described above. | This invention presents a method and apparatus for browsing photos on a touch-sensitive display using swipe gestures. The method involves displaying an initial image and generating or determining a transition effect between the initial image and an adjacent image. When the user performs a swipe gesture, the displayed image shifts with the transition effect, and the adjacent image becomes the new displayed image. The swipe gesture's speed and direction are synchronized with the transition effect. The apparatus includes a touch-sensitive display, memory for storing images, and a processor. The processor displays images, determines transitions based on transition data, and synchronizes the shifting process with swipe gestures. The transitions can vary based on whether an edited version of the image is available, if the image is part of a sequence, or if the image is part of a combination image. The method involves displaying an image, determining a transition, recognizing a swipe gesture, and shifting the displayed image synchronized with the swipe gesture. The computer program product contains code that performs the method when executed by a processor. | This invention may be used by businesses, such as retailers, restaurants, and museums, to enable customers to quickly browse photos or artwork on a display. Additionally, users can access collections of photos quickly and easily without needing to know about complex keyboard | The present invention is directed to a method and apparatus for swipe shift photo browsing. The apparatus includes a touch sensitive display, a memory to store images, and a processor. The method involves displaying a first image on the touch sensitive display and automatically determining or creating a transition for the first image and an adjacent image. The transition data may include information such as an edited version of the image, a sequence of images, or a combination image. The transition can involve sliding the image into the display synchronized with the speed and direction of the swipe and blending into other images. The method also includes recognizing a swipe gesture and shifting the image shown on the display. The shifting involves displaying the transition of the first image and a second image synchronized with the speed and direction of the swipe, where the second image is the adjacent image. The apparatus may also include a camera unit for image capture and the processor may retrieve existing transitions from memory.
A method includes determining, using signals captured from two or more microphones (1A) configured to detect an acoustic signal from one or more sound sources, one or more prominent sound sources based on the one or more sound sources (1C-1D). The method further includes determining one or more directions relative to a position of one or more of the two or more microphones for the one or more prominent sound sources (1B-1D). The method includes modifying one or more user interface elements displayed on a user interface of a display to provide an indication at least in part of the one or more directions, relative to position of at least one microphone, of the one or more prominent sound sources (1G). | We claim: 1. An apparatus, comprising: one or more processors; and one or more memories including computer program code, the one or more memories and the computer program code configured to, with the one or more processors, cause the apparatus to: determine, using signals captured from two or more microphones configured to detect an acoustic signal from one or more prominent sound sources, one or more directions of the one or more prominent sound sources relative to a position of at least one of the two or more microphones, wherein the apparatus comprises the at least one of the two or more microphones, where locations of the two or more microphones are predetermined inside the apparatus; present at least one displayed user interface element that is to receive a modification to provide directional information of the one or more prominent sound sources, wherein the at least one displayed user interface element is presented for at least one purpose independent of the one or more prominent sound sources; and modify the at least one displayed user interface element dependent on the one or more determined directions while the two or more microphones are capturing the acoustic signal, wherein the at least one displayed user interface element is modified on a display of the apparatus to provide an indication at least in part of the one or more determined directions of the one or more prominent sound sources so that a relative position of the one or more prominent sound sources to the apparatus is indicated from the modified at least one displayed user interface element while the two or more microphones are capturing the acoustic signal. 2. The apparatus of claim 1, wherein the one or more memories and the computer program code are further configured to, with the one or more processors, cause the apparatus to modify the at least one displayed user interface element by rotating at least one of the at least one displayed user interface element on a user interface of the apparatus, wherein the rotated one of the at least one displayed user interface element indicates the one or more determined directions of the one or more prominent sound sources. 3. The apparatus of claim 2, wherein rotating further comprises rotating the at least one of the at least one displayed user interface element by rotating an axis of the at least one displayed user interface element approximately parallel to the one or more determined directions of the one or more prominent sound sources. 4. The apparatus of claim 1, wherein the one or more memories and the computer program code are further configured to, with the one or more processors, cause the apparatus to modify a selected one of the at least one displayed user interface element by moving the selected one of the at least one displayed user interface element on a user interface of the apparatus in a second direction away from the one or more determined directions of the one or more prominent sound sources. 5. The apparatus of claim 4, wherein the moving further comprises moving the selected at least one displayed user interface element on the user interface on a trajectory that is at least in part along the second direction. 6. The apparatus of claim 1, wherein the one or more memories and the computer program code are further configured to, with the one or more processors, cause the apparatus to modify a selected one of the at least one displayed user interface element, wherein the selected one of the at least one displayed interface element is configured to react to a sound of the one or more prominent sound sources. 7. The apparatus of claim 1, wherein the one or more memories and the computer program code are further configured to, with the one or more processors, cause the apparatus to modify a selected one of the at least one displayed user interface element by modifying one or more colors of the selected one of the at least one displayed interface element based on the one or more determined directions of the one or more prominent sound sources. 8. The apparatus of claim 1, wherein the at least one displayed user interface element comprises at least one of an icon on a user interface of the apparatus, text on the user interface, a background of the] user interface, a photograph on the user interface, content on the user interface, or a page of the user interface. 9. The apparatus of claim 1, wherein the at least one displayed user interface element comprises a page of a user interface on the display of the apparatus, and wherein the one or more memories and the computer program code are further configured to, with the one or more processors, cause the apparatus to modify a selected one of the at least one displayed user interface element by moving, responsive to the one or more determined directions of the one or more prominent sound sources, a page of the user interface off the display and moving a different page of the user interface onto the display. 10. The apparatus of claim 1, wherein the at least one displayed user interface element comprises an unlock icon of a user interface on the display of the apparatus, and wherein the one or more memories and the computer program code are further configured to, with the one or more processors, cause the apparatus to modify a selected one of the at least one displayed user interface element by moving, responsive to the one or more determined directions of the one or more prominent sound sources, the unlock icon from an initial position to an end position. 11. A method, comprising: determining, using signals captured from two or more microphones configured to detect an acoustic signal from one or more prominent sound sources, one or more directions of the one or more prominent sound sources relative to a position of at least one of the two or more microphones, wherein an apparatus comprises the at least one of the two or more microphones, where locations of the two or more microphones are predetermined inside the apparatus; presenting at least one displayed user interface element that is to receive a modification to provide directional information of one or more prominent sound sources, wherein the at least one displayed user interface element is presented for at least one purpose independent of the one or more prominent sound sources; and modifying the at least one displayed user interface element dependent on the one or more determined directions while the two or more microphones are capturing the acoustic signal, wherein the at least one displayed user interface element is displayed on a display of the apparatus to provide an indication at least in part of the one or more determined directions of the one or more prominent sound sources so that a relative position of the one or more prominent sound sources to the apparatus is indicated from the modified at least one displayed user interface element while the two or more microphones are capturing the acoustic signal. 12. The method of claim 11, wherein modifying further comprises rotating one of the at least one displayed user interface element on a user interface of the apparatus, wherein the rotated one of the at least one displayed user interface element indicates one or more determined directions. 13. The method of claim 12, wherein the rotating further comprises rotating the one of the at least one displayed user interface element by rotating an axis of the at least one displayed user interface element approximately parallel to the one or more determined directions. 14. The method of claim 11, wherein the modifying further comprises modifying the at least one displayed user interface element by moving the at least one displayed user interface element on a user interface of the apparatus in a second direction away from the one or more determined directions. 15. The method of claim 14, wherein the moving further comprises moving the at least one displayed user interface element on a user interface of the apparatus on a trajectory that is at least in part along the second direction. 16. The method of claim 11, wherein the modifying further comprises modifying one or more colors of the at least one displayed user interface element based on the one or more determined directions. 17. The method of claim 11, wherein the at least one user interface element comprises a page of a user interface on the display of the apparatus, and wherein the modifying further comprises moving, responsive to the one or more determined directions, the page of the user interface off the display and moving a different page of the user interface onto the display. 18. The method of claim 11, wherein the at least one displayed user interface element comprises an unlock icon of a user interface on the display of the apparatus, and wherein modifying further comprises moving, responsive to the one or more determined directions, the unlock icon from an initial position to an end position. | This method involves using signals from multiple microphones to detect prominent sound sources and determine their directions relative to the microphones' positions. The method further includes adjusting the user interface elements on a display to indicate the directions of the prominent sound sources. | This claim describes an apparatus and method for modifying a user interface element on a device based on the direction of prominent sound sources. The apparatus includes one or more processors and memories with computer program code. The apparatus is configured to determine the directions of one or more sound sources using signals captured from two or more microphones. The locations of the microphones are predetermined inside the apparatus. The apparatus presents a user interface element that is designed to receive modifications to provide directional information about the sound sources. The user interface element is presented for a purpose unrelated to the sound sources. The apparatus modifies the user interface element based on the determined directions while the microphones are capturing the sound signals. The modified user interface element indicates the relative position of the sound sources with respect to the device. The modifications can include rotating the user interface element, moving it away from the determined directions, changing colors, or changing pages of the interface. The method includes the steps of determining the sound source directions, presenting the user interface element, and modifying it based on the determined directions while capturing sound signals with the microphones. | This claim describes a method and apparatus that use signals from multiple microphones to detect sound sources and determine their directions relative to the microphones. The apparatus includes processors and memories with computer program code, and it is configured to modify a user interface element on a device based on the direction of the sound sources. The modified user interface element indicates the relative position of the sound sources with respect to the device. The method involves determining sound source directions, presenting the user interface element, and modifying it based on the determined directions while capturing sound signals with the microphones. Various modifications can be made, such as rotating or moving the user interface element, changing its colors, or switching pages of the interface. | This system can be used for various applications, such as hearing assistance devices. This claim is directed to the combination of a microphone system configured to detect sound sources, a device having a user interface element, and a processor with a memory that operates | The present invention describes a method and apparatus for modifying user interface elements on a display based on the direction of prominent sound sources detected by multiple microphones. The method includes determining the directions of the sound sources relative to the position of the microphones, presenting user interface elements that can be modified to provide directional information, and modifying the displayed elements based on the determined directions. The modifications can include rotating the elements, moving them in a specific direction, changing colors, or switching pages of the user interface. The goal is to indicate the relative position of the sound sources to the apparatus while capturing the acoustic signal.
Method, apparatus, and computer program product embodiments enable a wireless docking center device to manage one or more wireless and/or wired peripheral devices on behalf of a wireless dockee device. In an example embodiment, a wireless docking system may automatically provide only those peripherals to user's attention, which are in direct relation to user's activity and are meaningful to the user at each point in time. The set of offered peripherals may depend on the application, for example, video playing or web browsing, running in user's dockee device, such as a smartphone. An example embodiment may automatically take into account known user preferences/habits, location, etc. The selection of peripherals offered may automatically provide the best technical performance, for example, best quality display for a video. An example embodiment also enables the docking solution to allocate optimum peripheral resources on a dynamic usage basis for each user. | What is claimed is: 1. A method, comprising: receiving, by a wireless peripheral device, a request from a wireless docking center device, to activate and announce its availability to a user, according to an identified application; activating and announcing, by the wireless peripheral device, its availability to the user, according to the identified application; and transmitting, by the wireless peripheral device, to the wireless docking center device, in response to the request, an acknowledgement of the request, that the wireless peripheral devices can satisfy the request. 2. The method of claim 1, further comprising: transmitting, by the wireless peripheral device, to the wireless docking center device, power-related information of a battery powering the wireless peripheral device; receiving, by the wireless peripheral device, from the wireless docking center device, a command to perform services required by planned use-related information of a wireless dockee device associated with the wireless docking center device, based on the transmitted power-related information. 3. The method of claim 2, further comprising: receiving, by the wireless peripheral device, from the wireless docking center device, a power status request to the wireless peripheral device, based on planned use-related information of the wireless dockee device associated with the wireless docking center device; and transmitting, by the wireless peripheral device, to the wireless docking center device, in response to the power status request, power related information characterizing battery power of a battery powering the wireless peripheral device. 4. The method of claim 3, wherein the wireless peripheral device comprises a charging system for a vehicle battery, the transmitted power-related information is a present charging state of the vehicle battery, and the planned use-related information is a planned traveling route for the vehicle; receiving, by the charging system, from the wireless docking center device, information for recharging the vehicle battery. 5. The method of claim 1, further comprising: transmitting, by the wireless peripheral device, to the wireless docking center device, capability-related information characterizing the wireless peripheral device. 6. The method of claim 1, further comprising: receiving, by the wireless peripheral device, from the wireless docking center device, information for automatically performing an action with respect to the identified application. 7. The method of claim 2, further comprising: transmitting, by the wireless peripheral device, to the wireless dockee device associated with the wireless docking center device, capability-related information characterizing the wireless peripheral device. 8. An apparatus, comprising: at least one processor; at least one memory including computer program code; the at least one memory and the computer program code configured to, with the at least one processor, cause the apparatus at least to: receive a request from a wireless docking center device, to activate and announce its availability to a user, according to an identified application; activate and announce its availability to the user, according to the identified application; and transmit to the wireless docking center device, in response to the request, an acknowledgement of the request, that the apparatus can satisfy the request. 9. The apparatus of claim 8, further comprising: the at least one memory and the computer program code configured to, with the at least one processor, cause the apparatus at least to: transmit to the wireless docking center device, power-related information of a battery powering the wireless peripheral device; receive from the wireless docking center device, a command to perform services required by planned use-related information of a wireless dockee device associated with the wireless docking center device, based on the transmitted power-related information. 10. The apparatus of claim 9, further comprising: the at least one memory and the computer program code configured to, with the at least one processor, cause the apparatus at least to: receive from the wireless docking center device, a power status request to the wireless peripheral device, based on planned use-related information of the wireless dockee device associated with the wireless docking center device; and transmit to the wireless docking center device, in response to the power status request, power related information characterizing battery power of a battery powering the wireless peripheral device. 11. The apparatus of claim 10, further comprising: wherein the wireless peripheral device comprises a charging system for a vehicle battery, the transmitted power-related information is a present charging state of the vehicle battery, and the planned use-related information is a planned traveling route for the vehicle; the at least one memory and the computer program code configured to, with the at least one processor, cause the apparatus at least to: receive from the wireless docking center device, information for recharging the vehicle battery. 12. The apparatus of claim 8, further comprising: the at least one memory and the computer program code configured to, with the at least one processor, cause the apparatus at least to: transmit to the wireless docking center device, capability-related information characterizing the wireless peripheral device. 13. The apparatus of claim 8, further comprising: the at least one memory and the computer program code configured to, with the at least one processor, cause the apparatus at least to: receive from the wireless docking center, information for automatically performing an action with respect to the identified application. 14. The apparatus of claim 9, further comprising: the at least one memory and the computer program code configured to, with the at least one processor, cause the apparatus at least to: transmit to the wireless dockee device associated with the wireless docking center device, capability-related information characterizing the wireless peripheral device. 15. A computer program product comprising computer executable program code recorded on a computer readable non-transitory storage medium, the computer executable program code comprising: code for receiving, by a wireless peripheral device, a request from a wireless docking center device, to activate and announce its availability to a user, according to an identified application; code for activating and announcing, by the wireless peripheral device, its availability to the user, according to the identified application; and code for transmitting, by the wireless peripheral device, to the wireless docking center device, in response to the request, an acknowledgement of the request, that the wireless peripheral devices can satisfy the request. 16. The computer program product of claim 15, further comprising: code for transmitting, by the wireless peripheral device, to the wireless docking center device, power-related information of a battery powering the wireless peripheral device; code for receiving, by the wireless peripheral device, from the wireless docking center device, a command to perform services required by planned use-related information of a wireless dockee device associated with the wireless docking center device, based on the transmitted power-related information. 17. The computer program product of claim 16, further comprising: code for receiving, by the wireless peripheral device, from the wireless docking center device, a power status request to the wireless peripheral device, based on planned use-related information of the wireless dockee device associated with the wireless docking center device; and code for transmitting, by the wireless peripheral device, to the wireless docking center device, in response to the power status request, power related information characterizing battery power of a battery powering the wireless peripheral device. 18. The computer program product of claim 17, further comprising: wherein the wireless peripheral device comprises a charging system for a vehicle battery, the transmitted power-related information is a present charging state of the vehicle battery, and the planned use-related information is a planned traveling route for the vehicle; code for receiving, by the charging system, from the wireless docking center device, information for recharging the vehicle battery. 19. The computer program product of claim 15, further comprising: code for transmitting, by the wireless peripheral device, to the wireless docking center device, capability-related information characterizing the wireless peripheral device. 20. The computer program product of claim 15, further comprising: code for receiving, by the wireless peripheral device, from the wireless docking center, information for automatically performing an action with respect to the identified application. | Embodiments of a wireless docking center device, method, apparatus, and computer program generate abstract summaries to summarize the functionality and capabilities of the system. The wireless docking system allows for the management of wireless and wired peripheral devices on behalf of a wireless dockee device. The system intelligently selects and offers only the peripherals that are relevant to the user's activity and meaningful at any given moment. This selection is based on factors such as the specific application being used on the dockee device, such as video playback or web browsing. Additionally, the system takes into account the user's preferences, habits, and location to further enhance the selection of peripherals. The system ensures that the offered peripherals provide the best technical performance, such as offering the optimal display for video playback. Furthermore, the system dynamically allocates peripheral resources based on each user's specific needs and usage patterns. Overall, these embodiments provide an efficient and personalized docking solution for wireless devices. | Claim 1: A method involving receiving a request from a wireless docking center device by a wireless peripheral device to activate and announce its availability to a user based on an identified application, activating and announcing its availability to the user according to the identified application, and transmitting an acknowledgement of the request to the wireless docking center device. Claim 2: The method of claim 1 further includes transmitting power-related information of a battery powering the wireless peripheral device to the wireless docking center device, receiving a command from the wireless docking center device to perform services based on planned use-related information of a wireless dockee device associated with the wireless docking center device, and performing the services based on the transmitted power-related information. Claim 3: The method of claim 2 further includes receiving a power status request to the wireless peripheral device from the wireless docking center device based on planned use-related information of the wireless dockee device, and transmitting power related information characterizing the battery power of the wireless peripheral device in response to the power status request. Claim 4: The method of claim 3 wherein the wireless peripheral device includes a charging system for a vehicle battery, the transmitted power-related information is a present charging state of the vehicle battery, and the planned use-related information is a planned traveling route for the vehicle. The method also includes receiving information for recharging the vehicle battery from the wireless docking center device. Claim 5: The method of claim 1 further includes transmitting capability-related information characterizing the wireless peripheral device to the wireless docking center device. Claim 6: The method of claim 1 further includes receiving information for automatically performing an action with respect to the identified application from the wireless docking center device. Claim 7: The method of claim 2 further includes transmitting capability-related information characterizing the wireless peripheral device to the wireless dockee device associated with the wireless docking center device. Claim 8: An apparatus comprising at least one processor and at least one memory. The apparatus is configured to receive a request from a wireless docking center device to activate and announce its availability to a user based on an identified application, activate and announce its availability to the user according to the identified application, and transmit an acknowledgement of the request to the wireless docking center device. Claim 9: The apparatus of claim 8 further includes transmitting power-related information of a battery powering the wireless peripheral device to the wireless docking center device, receiving a command from the wireless docking center device to perform services based on planned use-related information of a wireless dockee device associated with the wireless docking center device, and performing the services based on the transmitted power-related information. Claim 10: The apparatus of claim 9 further includes receiving a power status request to the wireless peripheral device from the wireless docking center device based on planned use-related information of the wireless dockee device, and transmitting power related information characterizing the battery power of the wireless peripheral device in response to the power status request. Claim 11: The apparatus of claim 10 wherein the wireless peripheral device includes a charging system for a vehicle battery, the transmitted power-related information is a present charging state of the vehicle battery, and the planned use-related information is a planned traveling route for the vehicle. The apparatus also includes receiving information for recharging the vehicle battery from the wireless docking center device. Claim 12: The apparatus of claim 8 further includes transmitting capability-related information characterizing the wireless peripheral device to the wireless docking center device. Claim 13: The apparatus of claim 8 further includes receiving information for automatically performing an action with respect to the identified application from the wireless docking center device. Claim 14: The apparatus of claim 9 further includes transmitting capability-related information characterizing the wireless peripheral device to the wireless dockee device associated with the wireless docking center device. Claim 15: A computer program product recorded on a computer-readable non-transitory storage medium, the computer program product comprising computer executable program code for receiving a request from a wireless docking center device by a wireless peripheral device to activate and announce its availability to a user based on an identified application, activating and announcing its availability to the user according to the identified application, and transmitting an acknowledgement of the request to the wireless docking center device. Claim 16: The computer program product of claim 15 further includes computer executable program code for transmitting power-related information of a battery powering the wireless peripheral device to the wireless docking center device, receiving a command from the wireless docking center device to perform services based on planned use-related information of a wireless dockee device associated with the wireless docking center device, and performing the services based on the transmitted power-related information. Claim 17: The computer program product of claim 16 further includes computer executable program code for receiving a power status request to the wireless peripheral device from the wireless docking center device based on planned use-related information of the wireless dockee device, and transmitting power related information characterizing the battery power of the wireless peripheral device in response to the power status request. Claim 18: The computer program product of claim 17 wherein the wireless peripheral device includes a charging system for a vehicle battery, the transmitted power-related information is a present charging state of the vehicle battery, and the planned use-related information is a planned traveling route for the vehicle. The computer program product also includes computer executable program code for receiving information for recharging the vehicle battery from the wireless docking center device. Claim 19: The computer program product of claim 15 further includes computer executable program code for transmitting capability-related information characterizing the wireless peripheral device to the wireless docking center device. Claim 20: The computer program product of claim 15 further includes computer executable program code for receiving information for automatically performing an action with respect to the identified application from the wireless docking center device. | The embodiments described in this patent application relate to a wireless docking system that manages both wireless and wired peripheral devices on behalf of a wireless dockee device. The system intelligently selects and offers only the peripherals that are relevant to the user's current activity and meaningful at any given moment, taking into account factors such as the specific application being used and the user's preferences and location. The system also ensures that the offered peripherals provide the best technical performance. Additionally, the system dynamically allocates peripheral resources based on each user's specific needs and usage patterns. The claims further detail the method, apparatus, and computer program product involved in implementing these embodiments. |  | This patent application describes a method, apparatus, and computer program product that allow a wireless docking center device to manage wireless and/or wired peripheral devices on behalf of a wireless dockee device. The wireless docking system can automatically offer only those peripherals that are relevant to the user's activity and meaningful to the user at each point in time. This selection of peripherals can depend on the application running on the dockee device, such as video playback or web browsing. The system takes into account user preferences, habits, and location to provide the best technical performance, such as the best quality display for a video. It also enables dynamic allocation of peripheral resources based on each user's usage. The patent claims the method, apparatus, and computer program product for achieving these functionalities.
Various communication systems may benefit from network assisted automatic clustering. For example, wireless communication systems may benefit from such clustering that enables victim to victim communication after the network becomes unavailable, for example due to a disaster. A method can include forming, by an element of a network, a cluster group for a plurality of user equipment in a location. The method can also include communicating, by the element, information comprising a cluster group identifier to a user equipment of the plurality of the user equipment. The cluster group can be configured to operate only when the network fails to operate. | I claim: 1. A method, comprising: forming, by an element of a network, a self-organizing cluster group for a plurality of user equipment devices in a location; and communicating, by the element, information comprising a self-organizing cluster group identifier and a beacon frequency to a user equipment device of the plurality of user equipment devices for establishing direct communication between the plurality of user equipment devices, wherein the self-organizing cluster group is configured to operate only during a total failure of the network. 2. The method of claim 1, wherein the information further comprises an identifier of whether the user equipment device is configured to relay between clusters. 3. The method of claim 1, further comprising: monitoring the plurality of user equipment devices; and at least one of reforming, partitioning, or reassigning the cluster group based on the monitoring. 4. The method of claim 3, wherein the monitoring comprises monitoring at least one of a location, a static subscription profile, and a user preference. 5. The method of claim 1, wherein the forming is based on a location of each user equipment device of the plurality of user equipment devices. 6. The method of claim 1, wherein the information comprises a vector comprising a plurality of cluster group identifiers. 7. The method of claim 1, wherein the information is configured to permit the user equipment device to operate in the cluster group contention-free, without network assistance during operation. 8. A method, comprising: storing, at a user equipment device, information comprising a self-organizing cluster group identifier and a beacon frequency received from an element of a network, wherein the self-organizing cluster group identifier is configured to group a plurality of user equipment devices including the user equipment device for establishing direct communication between the plurality of user equipment devices; determining, at the user equipment device, that a total failure of network operation has occurred; and communicating, by the user equipment device, with a self-organizing cluster group based on the self-organizing cluster group identifier and the beacon frequency upon determining that a total failure of network operation has occurred, wherein the user equipment device communicates with the self-organizing cluster group only during a total failure of the network. 9. The method of claim 8, further comprising: operating the user equipment device as a relay between clusters when the information further comprises an identifier that the user equipment device is to relay between clusters. 10. The method of claim 8, further comprising: reporting, by the user equipment device, a location of the user equipment device to the element. 11. The method of claim 8, wherein the information comprises a vector comprising a plurality of cluster group identifiers. 12. The method of claim 8, wherein the information is configured to permit the user equipment device to operate in the cluster group contention-free, without network assistance during operation. 13. An apparatus, comprising: at least one processor; and at least one memory including computer program code, wherein the at least one memory and the computer program code are configured to, with the at least one processor, cause the apparatus at least to: form, by an element of a network, a self-organizing cluster group for a plurality of user equipment devices in a location; and communicate, by the element, information comprising a self-organizing cluster group identifier and a beacon frequency to a user equipment device of the plurality of user equipment devices for establishing direct communication between the plurality of user equipment devices, wherein the self-organizing cluster group is configured to operate only during a total failure of the network. 14. The apparatus of claim 13, wherein the information further comprises an identifier of whether the user equipment device is configured to relay between clusters. 15. The apparatus of claim 13, wherein the at least one memory and the computer program code are further configured to, with the at least one processor, cause the apparatus at least to: monitor the plurality of user equipment devices; and at least one of reform, partition, or reassign the cluster group based on the monitoring. 16. The apparatus of claim 15, wherein the at least one memory and the computer program code are configured to, with the at least one processor, cause the apparatus at least to monitor by monitoring at least one of a location, a static subscription profile, and a user preference. 17. The apparatus of claim 13, wherein the at least one memory and the computer program code are configured to, with the at least one processor, cause the apparatus at least to form the cluster group based on a location of each user equipment device of the plurality of user equipment devices. 18. The apparatus of claim 13, wherein the information comprises a vector comprising a plurality of cluster group identifiers. 19. The apparatus of claim 13, wherein the information is configured to permit the user equipment device to operate in the cluster group contention-free, without network assistance during operation. 20. A non-transitory computer-readable medium encoded with instructions that, when executed in hardware of a network element, perform a process, the process comprising the method according to claim 1. | The use of network assisted automatic clustering can be advantageous for different communication systems, including wireless communication systems. One specific area where such clustering can be beneficial is in enabling communication between victims in the event of a network failure caused by a disaster. The method involves creating a cluster group for a group of user equipment in a particular location. The element responsible for the network then communicates information, including a cluster group identifier, to the user equipment within the group. This cluster group is designed to function only when the regular network is unavailable. | The claims describe a method and apparatus for forming a self-organizing cluster group of user equipment devices in a network. The cluster group is formed by an element of the network and communicates information such as cluster group identifier and beacon frequency to the user equipment devices to establish direct communication between them. The cluster group operates only during a total failure of the network. The method also includes monitoring the user equipment devices and reforming or reassigning the cluster group based on the monitoring. The user equipment devices can operate as relays between clusters, and their location, subscription profile, and user preference can be monitored. The user equipment devices store the cluster group information and communicate with the cluster group when a total failure of the network occurs. The cluster group can operate contention-free without network assistance, and the user equipment devices can report their location to the network element. The apparatus includes at least one processor and memory with computer program code to perform the method. The claims also cover a non-transitory computer-readable medium encoded with instructions to perform the method. | Network assisted automatic clustering can be beneficial for wireless communication systems, particularly in situations where network failure occurs due to disasters. A method and apparatus are described for forming a self-organizing cluster group of user equipment devices in a network. The cluster group is established by a network element, which communicates information such as cluster group identifier and beacon frequency to the user equipment devices to enable direct communication between them. This cluster group operates only during a complete network failure. The method also involves monitoring the user equipment devices and reassigning or reforming the cluster group based on the monitoring. Additionally, the user equipment devices can act as relays between clusters, and their location, subscription profile, and user preferences can be monitored. The user equipment devices store the cluster group information and communicate with the cluster group when a total network failure occurs. The cluster group can operate without network assistance, ensuring contention-free communication, and the user equipment devices can report their location to the network element. The apparatus consists of a processor, memory, and computer program code to execute the method, while the claims also cover a non-transitory computer-readable medium with encoded instructions for performing the method. |  | The invention relates to network assisted automatic clustering in communication systems, specifically in wireless communication systems. This clustering enables direct communication between user equipment devices even when the network fails to operate, such as during a disaster. The method involves forming a self-organizing cluster group for user equipment devices in a specific location and communicating the cluster group identifier and beacon frequency to the user equipment devices. The cluster group only operates during a total failure of the network. The method also includes monitoring the user equipment devices and potentially reorganizing the cluster group based on this monitoring. The user equipment devices store the cluster group information and determine when a total failure of network operation has occurred to communicate with the cluster group. They may also operate as relays between clusters if so indicated. The invention includes an apparatus with a processor and memory to perform the method, as well as a non-transitory computer-readable medium encoded with the instructions to perform the method.
An apparatus for providing temporal information may include a processor. The processor may be configured to provide a request for receipt of temporal information associated with a wireless communication access point, and receive a response to the request prior to either or both of authentication of a device providing the request by the wireless communication access point or association of the device with the wireless communication access point in which the response includes the temporal information. | What is claimed is: 1. A method comprising: sending, by a user equipment and to a wireless communication access point, a probe request comprising a generic advertisement service query for a probe response comprising timing information related to the wireless communication access point, the timing information comprising local time information associated with the wireless communication access point, local date information associated with the wireless communication access point, and local time zone information associated with the wireless communication access point, wherein the probe request is sent prior to the user equipment association with the wireless communication access point and prior to an authentication request being sent to the wireless communication access point; and receiving, at the user equipment and from the wireless communication access point, the probe response comprising a generic advertisement service response further including the timing information, the probe response received prior to authentication of the user equipment with the wireless communication access point and prior to the association of the user equipment with the wireless communication access point. 2. The method of claim 1, wherein the generic advertisement service query comprises a native generic advertisement service query. 3. The method of claim 1, further comprising: synchronizing a user equipment time, a user equipment date, and a user equipment time zone with the local time information, the local date information, and the local time zone information received from the wireless communication access point. 4. A non-transitory computer-readable storage medium encoded with instructions that, when executed by at least one processor, cause at least the following: sending, by a user equipment and to a wireless communication access point, a probe request comprising a generic advertisement service query for a probe response comprising timing information related to the wireless communication access point, the timing information comprising local time information associated with the wireless communication access point, local date information associated with the wireless communication access point, and local time zone information associated with the wireless communication access point, wherein the probe request is sent prior to the user equipment association with the wireless communication access point and prior to an authentication request being sent to the wireless communication access point; and receiving, at the user equipment and from the wireless communication access point, the probe response comprising a generic advertisement service response further including the timing information, the probe response received prior to authentication of the user equipment with the wireless communication access point and prior to the association of the user equipment with the wireless communication access point. 5. The non-transitory computer-readable storage medium of claim 4, wherein the generic advertisement service query comprises a native generic advertisement service query. 6. The non-transitory computer-readable storage medium of claim 4, further comprising: synchronizing a user equipment time, a user equipment date, and a user equipment time zone with the local time information, the local date information, and the local time zone information received from the wireless communication access point. 7. An apparatus, comprising: at least one processor, and at least one memory including computer program code, the at least one memory and the computer program code configured to, with the at least one processor, cause the apparatus to at least: send, to a wireless communication access point, a probe request comprising a generic advertisement service query for a probe response comprising timing information related to the wireless communication access point, the timing information comprising local time information associated with the wireless communication access point, local date information associated with the wireless communication access point, and local time zone information associated with the wireless communication access point, wherein the probe request is sent prior to the apparatus association with the wireless communication access point and prior to an authentication request being sent to the wireless communication access point; receive, from the wireless communication access point, the probe response comprising a generic advertisement service response further including the timing information, the receipt of the probe response occurring prior to authentication of the apparatus with the wireless communication access point and prior to the association of the apparatus with the wireless communication access point. 8. The apparatus of claim 7, wherein the generic advertisement service query comprises a native generic advertisement service query, and wherein the apparatus comprises, or is comprised in, a user equipment. 9. The apparatus of claim 7, wherein the apparatus is further caused to at least synchronize a time at the apparatus, a date at the apparatus, and a time zone at the apparatus with the local time information, the local date information, and the local time zone information received from the wireless communication access point. 10. A method comprising: receiving, at a wireless communication access point and from a user equipment, a probe request comprising a generic advertisement service query for a probe response comprising timing information related to the wireless communication access point, the timing information comprising local time information associated with the wireless communication access point, local date information associated with the wireless communication access point, and local time zone information associated with the wireless communication access point, wherein the probe request is received prior to the user equipment association with the wireless communication access point and prior to an authentication request being sent to the wireless communication access point; and sending, by the wireless communication access point and to the user equipment, the probe response comprising a generic advertisement service response further including the timing information, the probe response sent prior to authentication of the user equipment with the wireless communication access point and prior to the association of the user equipment with the wireless communication access point. 11. The method of claim 10, wherein the generic advertisement service query comprises a native generic advertisement service query. 12. The method of claim 10, wherein sending the probe response comprises: accessing the timing information from an information server via an identification of the wireless communication access point; and relaying the timing information to the user equipment. 13. An apparatus, comprising: at least one processor, and at least one memory including computer program code, the at least one memory and the computer program code configured to, with the at least one processor, cause the apparatus to at least: receive, from a user equipment, a probe request comprising a generic advertisement service query for a probe response comprising timing information related to the apparatus, the timing information comprising local time information associated with the apparatus, local date information associated with the apparatus and local time zone information associated with the apparatus, wherein the probe request is received prior to the user equipment association with the apparatus and prior to an authentication request being sent to the apparatus; and send, to the user equipment, the probe response comprising a generic advertisement service response further including the timing information, the probe response sent prior to authentication of the user equipment with the apparatus and prior to the association of the user equipment with the apparatus. 14. The apparatus of claim 13, wherein the generic advertisement service query comprises a native generic advertisement service query, and wherein the apparatus comprises, or is comprised in, a wireless communication access point. 15. The apparatus of claim 13, wherein the apparatus is further caused to at least: access the timing information from an information server via an identification of the apparatus; and relay the timing information to the user equipment. | The apparatus described is designed to provide temporal information and includes a processor. The processor is responsible for sending a request to obtain temporal information related to a wireless communication access point. The request is sent prior to the device being authenticated or associated with the access point. The processor then receives a response to the request, which includes the requested temporal information. | The present invention relates to a method, computer-readable storage medium, and apparatus for synchronizing time information between a user equipment and a wireless communication access point. In one embodiment, the method involves the user equipment sending a probe request to the wireless communication access point. The probe request includes a generic advertisement service query for a probe response that contains timing information related to the access point. This timing information includes local time, local date, and local time zone information associated with the access point. The probe request is sent before the user equipment is authenticated or associated with the access point. The user equipment then receives the probe response from the access point, which includes the timing information. The computer-readable storage medium encodes instructions that, when executed, cause the user equipment to perform the same steps as described above. Similarly, the apparatus includes at least one processor and memory that contains program code. The apparatus is configured to send the probe request to the wireless communication access point and receive the probe response. In another embodiment, the method is performed by the wireless communication access point. The access point receives a probe request from the user equipment, which includes a generic advertisement service query for a probe response containing timing information related to the access point. The probe request is received before the user equipment is authenticated or associated with the access point. The access point then sends the probe response to the user equipment, including the timing information. The apparatus in this embodiment includes at least one processor and memory that contains program code. The apparatus receives the probe request from the user equipment and sends the probe response. Overall, the invention enables the synchronization of time information between user equipment and a wireless communication access point, improving the accuracy of time-related functions in wireless communication systems. | This invention describes an apparatus that synchronizes time information between a user equipment and a wireless communication access point. The apparatus includes a processor that sends a request to obtain temporal information related to the access point before the device is authenticated or associated with it. The processor then receives a response, which includes the requested temporal information. The method, computer-readable storage medium, and apparatus all perform these tasks to improve the accuracy of time-related functions in wireless communication systems. | The apparatus comprises a processor connected to a wireless communication access point. The processor is configured to send a request to obtain temporal information related to the access point. The request may include a time synchronization protocol request, such as NTP or IEEE 15 | The present invention relates to an apparatus for providing temporal information in wireless communication access points. The apparatus includes a processor that is configured to send a probe request to a wireless communication access point, requesting timing information related to the access point. The timing information includes local time, date, and time zone information. The probe request is sent before authentication or association with the access point. The processor is also configured to receive the probe response from the access point, which includes the requested timing information. The probe response is received before authentication or association with the access point. The apparatus may further synchronize the user equipment's time, date, and time zone with the timing information received from the access point.
A method is disclosed for service offloading in a communications system, the method comprising determining, in a network apparatus, whether a traffic flow has been properly classified by a deep packet inspection virtual machine. If the traffic flow has been properly classified by the deep packet inspection virtual machine, the method comprises instructing a software defined networking controller to stop sending further packets of said traffic flow to the deep packet inspection virtual machine. | The invention claimed is: 1. A method for service offloading in a communications system, comprising: determining, in a network apparatus, whether a traffic flow has been properly classified by a deep packet inspection virtual machine; keeping track of a content length of a resource being transferred to a client; and when transferring of each data packet of the traffic flow is completed, disabling offloading the deep packet inspection virtual machine, wherein subsequent data packets of said traffic flow are sent to the deep packet inspection virtual machine through a software defined networking switch, wherein if the traffic flow has been properly classified by the deep packet inspection virtual machine, the method comprises instructing a software defined networking controller to stop sending further packets of said traffic flow to the deep packet inspection virtual machine. 2. A method according to claim 1, further comprising: determining whether there is a change in the traffic flow; wherein if there is a change in the traffic flow, the method comprises instructing the software defined networking controller to start sending packets to the deep packet inspection virtual machine again. 3. A method according to claim 2, wherein the change in the traffic flow comprises a change of URI or host name or some other change that changes the classification of the traffic flow. 4. A method according to claim 1, wherein the classification of the traffic flow defines whether the traffic flow belongs to a particular web service and/or web application. 5. A method according to claim 1, further comprising: performing classification of the traffic flow based on a first few packets of the traffic flow. 6. A method according to claim 1, further comprising: performing classification of the traffic flow by forwarding the traffic flow to the deep packet inspection virtual machine by programming a software defined networking switch, wherein the data packets are returned back along with a custom header specifying a classification result. 7. An apparatus comprising at least one processor; and at least one memory including a computer program code, wherein the at least one memory and the computer program code are configured to, with the at least one processor, cause the apparatus to perform the method steps of claim 1. 8. A computer program product embodied on a non-transitory computer-readable medium, said product comprising executable code that when executed, causes execution of functions of a method according to claim 1. 9. A method for service offloading in a communications system, comprising: determining, in a network apparatus, whether a traffic flow has been properly classified by a deep packet inspection virtual machine; performing classification of the traffic flow by forwarding the traffic flow to the deep packet inspection virtual machine by programming a software defined networking switch, wherein the data packets are returned back along with a custom header specifying a classification result, wherein if the traffic flow has been properly classified by the deep packet inspection virtual machine, the method comprises instructing a software defined networking controller to stop sending further packets of said traffic flow to the deep packet inspection virtual machine, and wherein if a classification field includes a valid application, a service chain to the deep packet inspection virtual machine is interrupted from a software defined networking switch and the classification result is used for subsequent packets of said traffic flow. 10. An apparatus comprising at least one processor; and at least one memory including a computer program code, wherein the at least one memory and the computer program code are configured to, with the at least one processor, cause the apparatus to disable a deep packet inspection service for a traffic flow, based on instructions received from a packet data gateway, if said instructions instruct the apparatus to stop sending further packets of said traffic flow to a deep packet inspection virtual machine; enable the deep packet inspection service for the traffic flow, based on the instructions received from the packet data gateway, if said instructions instruct the apparatus to start sending further packets of said traffic flow to the deep packet inspection virtual machine; keep track of a content length of a resource being transferred to a client; and when transferring of each data packet of the traffic flow is completed, disable offloading the deep packet inspection virtual machine, wherein subsequent data packets of said traffic flow are sent to the deep packet inspection virtual machine through a software defined networking switch. | This method involves determining whether a traffic flow has been correctly classified by a deep packet inspection virtual machine. If it has, the method instructs a software-defined networking controller to stop sending more packets of that traffic flow to the deep packet inspection virtual machine. This allows for efficient service offloading in a communications system. | Claim 1 relates to a method for service offloading in a communications system. The method involves determining whether a traffic flow has been properly classified by a deep packet inspection virtual machine. The method also includes keeping track of the content length of a resource being transferred to a client. When transferring each data packet of the traffic flow is completed, the deep packet inspection virtual machine is disabled. Subsequent data packets of the traffic flow are then sent to the deep packet inspection virtual machine through a software defined networking switch. If the traffic flow has been properly classified, the method instructs a software defined networking controller to stop sending further packets of the traffic flow to the deep packet inspection virtual machine. | This method focuses on efficiently offloading services in a communications system by determining the correct classification of a traffic flow through deep packet inspection. It involves tracking the content length of a resource being transferred and disabling the deep packet inspection virtual machine after each data packet is transferred. Subsequent data packets of the traffic flow are sent to the virtual machine through a software-defined networking switch. If the traffic flow is accurately classified, the method instructs the networking controller to cease sending additional packets to the deep packet inspection virtual machine. | Otherwise, packets of the same flow will be subject to further inspection and the network can determine the appropriate level of service or blocking of the traffic flow. This method can be used to increase traffic offload and improve system performance. | This patent describes a method for service offloading in a communications system. The method involves determining whether a traffic flow has been properly classified by a deep packet inspection virtual machine. If the traffic flow has been properly classified, the method involves instructing a software defined networking controller to stop sending further packets of the traffic flow to the deep packet inspection virtual machine. The method also includes keeping track of the content length of a resource being transferred to a client and disabling offloading the deep packet inspection virtual machine when transferring each data packet of the traffic flow is completed. The method further includes determining whether there is a change in the traffic flow and instructing the software defined networking controller to start sending packets to the deep packet inspection virtual machine again if there is a change. The classification of the traffic flow determines whether it belongs to a particular web service or web application. The classification of the traffic flow can be performed based on the first few packets of the traffic flow or by forwarding the traffic flow to the deep packet inspection virtual machine through a software defined networking switch. The classification result is returned along with the data packets. The patent also describes an apparatus and a computer program product implementing this method.
A system and method for managing offer and user equipment movement driven cell system load balancing that overcomes the disadvantages of the prior art. Network elements determine whether a user or user equipment in a first location is within a threshold distance of a second location of better coverage, which is separated from the first location by an intervening region of worse coverage. Upon such a determination, the network can provide a higher level of service as the user moves incrementally between the first and second locations. | I claim: 1. A method for managing movement driven load balancing, comprising: detecting a first coverage or service-level for a user device at a first location; determining whether the user device at the first location is within a predetermined threshold distance of a second location having a second coverage or service-level that is better than the first coverage or service-level; determining whether a coverage or service-level in an intervening location is worse than the first coverage or service-level, wherein the intervening location separates the first location and the second location, the second coverage or service-level not being available at the intervening location; and providing, based on the determination, boosted coverage or service-level to the user device in the intervening location as the user device moves from the first location to the second location. 2. The method according to claim 1, wherein the second coverage or service-level is at least two times better than the first coverage or service-level. 3. The method according to claim 1, wherein the coverage or service-level is increased incrementally the farther the user device progresses towards the second location. 4. The method according to claim 1, wherein the user device is serviced by a macro cell at the first location and by a small cell at the second location. 5. The method according to claim 1, wherein the boosted coverage or service-level is achieved through either a policy and changing rules function or a quality of service signaling. 6. The method according to claim 1, wherein the boosted coverage or service-level is achieved through direct QoS signaling with an eNB. 7. The method according to claim 1, further including the step of recording an indication relating to the implementation of the boosted coverage or service-level. 8. The method according to claim 7, wherein the recorded indication is used for billing for the boosted coverage or service-level. 9. The method according to claim 1, further including the step of providing an offer for boosted coverage to a user device prior to providing the boosted coverage or service-level to the user device, the boosted coverage being provided based on the determinations and if a message is received from the user device indicating acceptance of the offer. 10. The method according to claim 9, wherein the offer includes information on at least one of: a duration for which the user device must stay at the second location to receive the boosted coverage; a service-level anticipated at the second location; a time interval within which the user device must move to the second location; or the service-levels anticipated in the first, second and/or third locations. 11. The method according to claim 9, wherein the offer is provided to the user based on a past rate of acceptance of similar offers by the user and/or by other users in a similar context. 12. The method according to claim 1, further including the step of discontinuing the boosted coverage or service-level provided to the user device if the user device does not achieve predetermined levels of movement within predefined time intervals. 13. A system for providing movement driven load balancing of a radio communication network, comprising: a first access node; a second access node having a relatively lighter load than said first access node; and at least one network element configured to: detect a first coverage or signal-level of a user device at a first location near said first access node; determine whether the user device at the first location is within a predetermined threshold distance of a second location having a second coverage or service-level provided by the second access node that is better than the first coverage or service-level; determine whether a coverage or service-level in an intervening location is worse than the first coverage or service-level, wherein the intervening location separates the first location and the second location, the second coverage or service-level not being available at the intervening location; and provide, based on the determinations made by the at least one network element, boosted coverage or service-level to the user device in the intervening location as the user device moves from the first location to the second location. 14. The system of claim 13, wherein the first access node is a macro cell access node and the second access node is a small cell access node neighboring the macro cell access node. 15. The system according to claim 13, wherein the at least one network element incrementally increases the coverage or service-level of the user device the farther the user device progresses towards the second location. 16. The system according to claim 13, further including the step of recording an indication relating to the implementation of the boosted coverage or service-level for billing for the boosted coverage. 17. The method according to claim 13, further including the step of providing an offer for boosted coverage to the user device prior to providing boosted coverage in the intervening location, the boosted coverage or service-level being provided based on the determinations and subject to a message being received from the user device indicating acceptance of the offer. 18. The system according to claim 17, wherein the offer includes information on at least one of: a duration for which the user device must stay at the second location to receive the boosted coverage; a service-level anticipated at the second location; a time interval within which the user device must move to the second location; or the service-levels anticipated in the first, second and/or third locations. 19. The system according to claim 13, wherein the at least one network element is additionally configured to discontinue the boosted coverage or service-level provided to the user device through the intervening location if the user device does not achieve predetermined levels of movement within predefined time intervals. 20. A network element, comprising: at least one processor; and at least one memory including computer program code, wherein the at least one memory and the computer program code are configured to, with the at least one processor, cause the apparatus at least to: detect a first coverage or service-level for a user device at a first location; determine whether the user device at the first location is within a predetermined threshold distance of a second location having a second coverage or service-level that is better than the first coverage or service-level; determine whether a coverage or service-level in an intervening location is worse than the first coverage or service-level, wherein the intervening location separates the first location and the second location, the second coverage or service-level not being available at the intervening location; and provide, based on the determination, boosted coverage or service-level to the user device in the intervening location as the user device moves from the first location to the second location. | The present invention relates to a system and method for managing cell system load balancing based on offer and user equipment movement. It addresses the limitations of prior art techniques by allowing network elements to assess if a user or user equipment is within a threshold distance of a location with better coverage. This location is separated from the current location by an area of poorer coverage. Once this determination is made, the network can enhance the service provided to the user as they move between the two locations. | The claim is about a method for managing movement driven load balancing in a radio communication network. The method includes the following steps: - Detecting the coverage or service-level of a user device at a first location. - Determining whether the user device is within a predetermined distance of a second location with better coverage or service-level. - Determining whether the coverage or service-level in the intervening location between the first and second locations is worse than the first coverage or service-level. - Providing boosted coverage or service-level to the user device in the intervening location as it moves from the first to the second location. The second coverage or service-level is at least two times better than the first coverage or service-level. The coverage or service-level is increased incrementally as the user device moves closer to the second location. The user device is serviced by a macro cell at the first location and by a small cell at the second location. The boosted coverage or service-level is achieved through either a policy and changing rules function or a quality of service (QoS) signaling, specifically direct QoS signaling with an eNB. An indication is recorded related to the implementation of the boosted coverage or service-level, which can be used for billing purposes. An offer for boosted coverage is provided to the user device before it is actually provided, based on the determinations and upon receiving acceptance from the user device. The offer includes information on the duration for which the user device must stay at the second location, the anticipated service-level at the second location, the time interval within which the user device must move to the second location, or the service-levels anticipated in the first, second, and/or intervening locations. The offer may be provided based on a past rate of acceptance of similar offers by the user or other users in a similar context. The boosted coverage or service-level provided to the user device in the intervening location is discontinued if the user device does not achieve predetermined levels of movement within predefined time intervals. In addition to the method, the claim includes a system for providing movement driven load balancing in a radio communication network. The system includes a first access node, a second access node with lighter load, and at least one network element. The network element is configured to perform the steps of the method. Furthermore, the claim includes a network element that includes at least one processor and memory with computer program code to perform the method steps. | The present invention describes a system and method for managing load balancing in a cell system based on user equipment movement. It overcomes previous limitations by allowing network elements to determine if a user or user equipment is within a certain distance of a location with better coverage. If the coverage in the intervening location between the current location and the better coverage location is worse, the network can enhance the service as the user moves between the two locations. The method includes steps such as detecting coverage at the current location, determining proximity to a location with better coverage, and providing boosted coverage as the user device moves closer to the better coverage location. The system includes access nodes and network elements, while the network element includes processors and memory to perform the method steps. | This system and method can be used to improve user experience by ensuring that the user is able to enjoy better coverage whenever they move to an area with poorer coverage. This would be especially useful in cell systems where the coverage can be very inconsistent. | The present invention relates to a system and method for managing cell system load balancing based on the movement of users and their equipment. The system detects the level of coverage or service for a user device at a specific location and determines if it is within a certain distance of a location with better coverage. If an intervening location with worse coverage separates the two locations, the system can provide a higher level of service as the user moves between them. The coverage or service level can be increased incrementally as the user progresses towards the location with better coverage. The system can also record the implementation of the boosted coverage for billing purposes. Additionally, the system can offer boosted coverage to the user device prior to providing it, based on the determinations made, and subject to user acceptance. The offer may include information such as the duration of the boosted coverage, anticipated service levels, and time intervals for movement. The boosted coverage can be discontinued if the user device does not achieve predetermined levels of movement within specified time intervals. The system includes network elements that detect coverage levels and determine the provision of boosted coverage based on the determinations.
The invention relates to a method for automatic detection and tracking of one or multiple objects of interest in a video sequence comprising several successive frames (1) captured with a moving camera, comprising:segmenting (32) each frame into regions depending on color and producing a segmented image (1);deducing (34) from each segmented image (1) a region adjacency graph (11) comprising nodes and edges, wherein each node defines a region and each edge links two nodes of adjacent regions; wherein the region adjacency graphs (11) form a set of region adjacency graphs;extracting (36) from the set of region adjacency graphs frequent spatio-temporal patterns (13);determining (38) degrees of dissimilarity between the trajectories of the extracted frequent spatio-temporal patterns (13) between successive frames (1); andclustering (39) the frequent spatio-temporal patterns (13) to produce at least one cluster (25, 26, 27) corresponding to one object of interest among said one or multiple objects of interest according to the determined degrees of dissimilarity of the trajectories. | The invention claimed is: 1. A method for automatic detection and tracking of one or multiple objects of interest in a video sequence comprising several successive frames captured with a moving camera, the method comprising: for each frame of the video sequence: segmenting the frame into regions depending on colour and producing a segmented image; deducing from the segmented image a region adjacency graph comprising nodes and edges, wherein each node defines a region and each edge links two nodes of adjacent regions of the segmented image; wherein the region adjacency graphs deduced from the segmented images for said several successive frames form a set of region adjacency graphs; extracting from the set of region adjacency graphs frequent spatio-temporal patterns; determining degrees of dissimilarity between trajectories of the extracted frequent spatio-temporal patterns between the region adjacency graphs of said successive frames; and clustering the frequent spatio-temporal patterns to produce at least one cluster corresponding to one object of interest among said one or multiple objects of interest according to the determined degrees of dissimilarity of the trajectories. 2. The method according to claim 1, wherein the extracting comprises extracting spatio-temporal patterns which occur at least once in a predetermined number of region adjacency graphs among the set of region adjacency graphs. 3. The method according to claim 1, wherein the extracting comprises: determining, for each spatio-temporal pattern, an Euclidian distance separating two successive occurrences of the spatio-temporal pattern in two distinct region adjacency graphs; and extracting the spatio-temporal patterns for which the determined Euclidian distance is below a spatial threshold. 4. The method according to claim 1, wherein the extracting comprises: determining, for each spatio-temporal pattern, the number of region adjacency graphs separating two successive occurrences of the spatio-temporal pattern in two distinct region adjacency graphs; and extracting the spatio-temporal patterns for which the determined number of region adjacency graphs is below a temporal threshold. 5. The method according to claim 1, wherein the determining the degrees of dissimilarity of the trajectories comprises: determining a centroid for each spatio-temporal pattern in the region adjacency graphs; determining an Euclidian distance between two distinct centroids corresponding to two distinct spatio-temporal patterns in each region adjacency graph; and calculating an average of the Euclidian distances between two distinct centroids on several region adjacency graphs. 6. The method according to claim 5, wherein the determining the degrees of dissimilarity of the trajectories further comprises: interpolating, for one or several region adjacency graphs separating two successive occurrences of each of the spatio-temporal patterns in two distinct region adjacency graphs, a centroid; and calculating an average of the Euclidian distances between two distinct centroids on all region adjacency graphs. 7. The method according to claim 5, wherein the clustering comprises: clustering the spatio-temporal patterns for which the calculated average of the Euclidian distances between two distinct centroids is below a dissimilarity threshold. 8. The method according to claim 7, wherein the clustering further comprises: clustering the frequent spatio-temporal patterns to produce a hierarchized set of clusters corresponding to multiple objects of interest; and selecting among the hierarchized set of clusters only the clusters for which the degree of dissimilarity is below a predetermined threshold. 9. The method according to claim 1, further comprising: summarizing the video sequence using the one or multiple objects of interest detected and tracked in the video sequence in order to obtain a video summary. 10. The method according to claim 9, wherein the summarizing comprises: determining interacting objects of interest based on spatial overlapping of their trajectories. 11. A device for automatic detection and tracking of one or multiple objects of interest in a video sequence comprising several successive frames captured with a moving camera, the device comprising: at least one processor configured as: a frame extractor configured to segment each frame of the video sequence into regions depending on colour and producing a segmented image for each frame; a graph engine configured to deduce from each of the segmented images a region adjacency graph comprising nodes and edges, wherein each node defines a region and each edge links two nodes of adjacent regions of the segmented image; wherein the region adjacency graphs deduced from the segmented images for said several successive frames form a set of region adjacency graphs; a data mining engine configured to extract from the set of region adjacency graphs frequent spatio-temporal patterns; and a clustering engine configured to: determine degrees of dissimilarity between trajectories of the extracted frequent spatio-temporal patterns between the region adjacency graphs of said successive frames; and cluster the frequent spatio-temporal patterns to produce at least one cluster corresponding to one object of interest among said one or multiple objects of interest according to the determined degrees of dissimilarity of the trajectories. 12. The device according to claim 11, wherein the at least one processor is further configured as: a summary engine configured to summarize the video sequence using the one or multiple objects of interest detected and tracked in the video sequence in order to obtain a video summary. 13. A non-transitory computer readable medium comprising instructions for controlling a computer system to perform a method for automatic detection and tracking of one or multiple objects of interest in a video sequence comprising several successive frames captured with a moving camera according to claim 1. 14. A non-transitory computer program product comprising computer-executable instructions for performing a method for automatic detection and tracking of one or multiple objects of interest in a video sequence comprising several successive frames captured with a moving camera according to claim 1, when the program is run on a computer. | This invention presents a method for automatically detecting and tracking objects of interest in a video sequence. The method involves segmenting each frame into regions based on color, creating a region adjacency graph for each segmented image. These graphs form a set, from which frequent spatio-temporal patterns are extracted. The trajectories of these patterns are compared between successive frames to determine their dissimilarity. Lastly, the frequent spatio-temporal patterns are clustered to produce clusters corresponding to the objects of interest based on the calculated dissimilarity of their trajectories. | The invention is a method and device for automatic detection and tracking of one or multiple objects of interest in a video sequence captured with a moving camera. The method includes the following steps: 1. For each frame of the video sequence, segment the frame into regions based on color and produce a segmented image. 2. Deduce a region adjacency graph from the segmented image, where each node represents a region and each edge links two nodes of adjacent regions. 3. These region adjacency graphs from successive frames form a set. 4. Extract frequent spatio-temporal patterns from the set of region adjacency graphs. 5. Determine degrees of dissimilarity between trajectories of the extracted frequent spatio-temporal patterns between the region adjacency graphs of the successive frames. 6. Cluster the frequent spatio-temporal patterns to produce at least one cluster corresponding to one object of interest based on the determined degrees of dissimilarity of the trajectories. Additional features of the method include extracting spatio-temporal patterns that occur in a predetermined number of region adjacency graphs, determining Euclidean distances between successive occurrences of spatio-temporal patterns, extracting spatio-temporal patterns based on spatial and temporal thresholds, determining centroids for spatio-temporal patterns, interpolating centroids for region adjacency graphs separating two successive occurrences of patterns, and calculating averages of Euclidean distances between centroids. The device consists of at least one processor that performs the method steps. It includes a frame extractor, a graph engine, a data mining engine, and a clustering engine. The invention also includes a non-transitory computer-readable medium and a computer program product that contain instructions for implementing the method. The program can be executed on a computer to perform the detection and tracking of objects of interest in a video sequence. | This invention proposes a method and device for automatically detecting and tracking objects of interest in a video sequence. The method involves segmenting each frame based on color, creating region adjacency graphs, and extracting frequent spatio-temporal patterns. The trajectories of these patterns are compared, and clusters corresponding to the objects of interest are produced. The device consists of processors and various engines to perform the method steps. The invention also includes a computer program product that can be executed to achieve the detection and tracking of objects in a video sequence. | Advantages: 1. Automates the process of object detection and tracking in a video sequence, reducing the need for manual labor. 2. Allows for improved accuracy in object detection and tracking due to the ability to segment frames | The invention relates to a method and device for automatically detecting and tracking objects of interest in a video sequence captured with a moving camera. The method consists of segmenting each frame into regions based on color, creating a region adjacency graph for each frame, extracting frequent spatio-temporal patterns from the set of region adjacency graphs, determining degrees of dissimilarity between the trajectories of the extracted patterns, and clustering the patterns to identify objects of interest. The device includes a frame extractor, graph engine, data mining engine, and clustering engine to perform the method. Additionally, the method can be used to summarize the video sequence by utilizing the detected and tracked objects of interest. A computer-readable medium and computer program product with instructions for performing the method are also disclosed.
A method for improving quality of experience in a communication between a first plurality of video sources (Cam1, cam2, cam3) to a second plurality of video clients (C1, C2) via a video composing module (VSE) in between said first plurality of video sources and said second plurality of clients, and triggered by a dispatching unit (D) controlling which clients and video sources are participating in said communication, and which respective composed videos (VcompC1, VcompC2) are to be provided from said video composing module (VSE) to respective clients (C1, C2) of said second plurality, comprises the steps of :receiving from said dispatching unit (D) client related parameters (CP1, CP2) indicating display and layout configuration of said respective composed video (VcompC1, VcompC2) to be provided to said respective client (C1, C2),identifying a subset of video sources from said first plurality for being coupled to an intermediate video composing module (VSRR)determining an optimized video feed configuration for the communication of an intermediate composed video (Vcompr) provided by and between said intermediate video composing module (VSRR) to said video composing module (VSE) based on said client related parameters and on network restriction parameters (NC(t)),adapting the respective video communication session between the intermediate video composing module (VSRR) and the video composing module (VSE) based on the provision of said optimized video feed configuration as a control signal to said intermediate video composing module (VSRR). | The invention claimed is: 1. Method for improving utilization of resources in a network between a first plurality of video sources and a second plurality of video clients, said method comprising: receiving control information from a dispatching unit at a video server controller, the control information indicating which video sources of the first plurality and which video clients of the second plurality are participating in video communications via the network, receiving client related parameters from said dispatching unit at the video server controller for the participating video clients, the client related parameters indicating respective display and layout configurations for respective composed videos to be provided to the respective participating video clients from a video composing module, identifying multiple video sources from said participating video sources to be coupled to an intermediate video composing module, determining an optimized video feed configuration for an intermediate video communication session between said intermediate video composing module and said video composing module based on said client related parameters and network restriction parameters, wherein video feeds from the multiple video sources are combined in the intermediate video communication session based on the optimized video feed configuration, dynamically adapting the optimized video feed configuration for the intermediate video communication session in response to changes in the client related parameters and the network restriction parameters, and sending a control signal based on the optimized video feed configuration from the video server controller to said intermediate video composing module, wherein the intermediate video composing module is configured to use the control signal to dynamically adapt the intermediate video communication session in response to changes in the optimized video feed configuration. 2. Method according to claim 1 wherein, for participating video sources not belonging to said multiple video sources, said method further comprising: determining a further optimized video feed configuration for a further video feed between the corresponding participating video source and said video composing module, wherein the further optimized video feed configuration is based on said client related parameters for the participating video clients and the network restriction parameters, dynamically adapting the further optimized video feed configuration for the further video feed in response to changes in the client related parameters and the network restriction parameters, and sending a further control signal based on the further optimized video feed configuration from the video server controller to the corresponding participating video source, wherein the corresponding participating video source is configured to use the further control signal to dynamically adapt the further video feed in response to changes in the further optimized video feed configuration. 3. Method according to claim 1, further comprising: detecting changing network conditions, wherein the network restriction parameters are based on the detected changing network conditions, wherein the determining of the optimized video feed configuration, the dynamic adapting of the optimized video feed configuration, and the sending of the control signal are further performed after the detecting of the changing network conditions. 4. Method according to claim 1, further comprising: receiving client feedback information from at least one of the participating video clients, wherein the determining of the optimized video feed configuration, the dynamic adapting of the optimized video feed configuration, and the sending of the control signal are further performed after the receiving of the client feedback information. 5. A non-transitory computer-readable medium storing program instructions that, when executed by at least one computer or processor, cause a video server controller to perform the method according to claim 1. 6. The method according to claim 1 wherein at least one composed video of the composed videos provided to the participating video clients is a composite video that includes video feeds originating from more than one of the participating video sources. 7. The method according to claim 1 wherein the intermediate video composing module is configured to combine the video feeds from the multiple video sources to form the intermediate video communication session. 8. Method according to claim 1, further comprising: receiving the network restriction parameters from a network broker module at the video server controller. 9. The method according to claim 1 wherein the intermediate video composing module is configured to adapt the video feeds from the multiple video sources based on the control signal received from the video server controller and combine the video feeds from the multiple video sources to form the intermediate video communication session. 10. The method according to claim 1 wherein the control signal is used by the intermediate video composing module to dynamically adapt the intermediate video communication session in response to changes in the optimized video feed configuration. 11. Video server controller for improving utilization of resources in a network between a first plurality of video sources and a second plurality of video clients, said video server controller configured to: receive control information from a dispatching unit indicating which video sources of the first plurality and which video clients of the second plurality are participating in video communications via the network, receive client related parameters from the dispatching unit for the participating video clients, the client related parameters indicating respective display and layout configurations for respective composed videos to be provided to the respective participating video clients from a video composing module, identify multiple video sources from said participating video sources to be coupled to an intermediate video composing module, determine an optimized video feed configuration for an intermediate video communication session between said intermediate video composing module and said video composing module based on said client related parameters and network restriction parameters, wherein video feeds from the multiple video sources are combined in the intermediate video communication session based on the optimized video feed configuration, dynamically adapt the optimized video feed configuration for the intermediate video communication session in response to changes in the client related parameters and the network restriction parameters, and send a control signal based on the optimized video feed configuration to said intermediate video composing module. 12. Video server controller according to claim 11, wherein, for participating video sources not belonging to said multiple video sources, the video server controller is further configured to: determine a further optimized video feed configuration for a further video feed between the corresponding participating video source and said video composing module, wherein the further optimized video feed configuration is based on said client related parameters for the participating video clients and said network restriction parameters, dynamically adapt the further optimized video feed configuration for the further video feed in response to changes in the client related parameters and the network restriction parameters, and send a further control signal based on the further optimized video feed configuration to the corresponding participating video source, wherein the corresponding participating video source is configured to use the further control signal to dynamically adapt the further video feed in response to changes in the further optimized video feed configuration. 13. The video server controller according to claim 11 wherein at least one composed video of the composed videos provided to the participating video clients is a composite video that includes video feeds originating from more than one of the participating video sources. 14. Video server controller according to claim 11 further configured to: detect changing network conditions, wherein the network restriction parameters are based on the detected changing network conditions, and further determine the optimized video feed configuration, dynamically adapt the optimized video feed configuration, and send the control signal after detecting the changing network conditions. 15. Video server controller according to claim 11 further configured to; receive client feedback information from at least one of the participating video clients, and further determine the optimized video feed configuration, dynamically adapt the optimized video feed configuration, and send the control signal after receiving the video client feedback information. 16. Video server controller according to claim 11 further configured to: receive the network restriction parameters from a network broker module. | This method aims to improve the quality of experience in a communication process between multiple video sources and video clients. The method involves receiving client-related parameters indicating the configuration of the composed video to be provided to each client. A subset of video sources is then selected and coupled to an intermediate video composing module. An optimized video feed configuration is determined for the communication between the intermediate composing module and the final video composing module based on the client-related parameters and network restriction parameters. The video communication session between the two composing modules is adapted based on the provision of the optimized video feed configuration. | The invention claimed is a method and system for improving resource utilization in a network between video sources and video clients. The method includes receiving control information indicating participating video sources and video clients, receiving client-related parameters indicating display and layout configurations for composed videos, identifying multiple video sources to be coupled to an intermediate video composing module, determining an optimized video feed configuration for an intermediate video communication session, dynamically adapting the optimized video feed configuration in response to changes in client-related parameters and network restriction parameters, and sending a control signal to the intermediate video composing module. The method also includes dynamically adapting the further optimized video feed configuration for participating video sources not belonging to the identified multiple video sources and sending a further control signal to the corresponding participating video source. The method may further include detecting changing network conditions and receiving client feedback information. The system includes a video server controller configured to perform the method. The video server controller may also receive network restriction parameters from a network broker module. | This invention presents a method and system for enhancing the quality of experience in a communication process between multiple video sources and video clients. The method involves selecting a subset of video sources and connecting them to an intermediate video composing module. By considering client-related parameters and network restriction parameters, an optimized video feed configuration is determined for the communication between the intermediate composing module and the final video composing module. The video communication session between these modules is then adapted based on the provision of the optimized video feed configuration. This method and system aim to improve resource utilization in a network between video sources and video clients. The system includes a video server controller that performs the method and can receive network restriction parameters from a network broker module. | The video server controller determines the technical characteristics of the connection between the intermediate composition module and the final video composing module. Thus, it can identify suitable coding/decoding methods, buffer sizes and other necessary features to ensure that video streams are | This invention is about a method for improving the quality of experience in a communication between video sources and clients. The method involves receiving control information from a dispatching unit, receiving client-related parameters indicating the display and layout configurations for the composed videos, identifying video sources to be coupled to an intermediate video composing module, determining an optimized video feed configuration for the intermediate video communication session, dynamically adapting the optimized video feed configuration in response to changes, and sending a control signal to the intermediate video composing module. The method also includes receiving network restriction parameters, detecting changing network conditions, and receiving client feedback information. The invention also includes a video server controller configured to perform the method.
Various methods for distributing a single stream of sensor data to one or more services are provided. One example method may include maintaining an association between sensor data and one or more services requesting the sensor data. The method of this example embodiment may further comprise receiving the sensor data. The example method may further comprise generating one or more copies of the sensor data. The example method may also comprise providing for distribution of the copies of the sensor data to the services requesting the sensor data, such that a copy of the sensor data is provided for distribution to each of the services requesting the sensor data. Similar and related example methods, example apparatuses, and example computer program products are also provided. | What is claimed is: 1. A method comprising: maintaining, at a gateway, an association between sensor data and one or more service servers requesting the sensor data from a wireless sensor; maintaining, at the gateway, configuration data from the wireless sensor and/or the one or more service servers, the configuration data indicating parameters related to communication between the wireless sensor and the one or more service servers for receiving the sensor data from the wireless sensor; receiving, at the gateway, the sensor data comprising a first sensor data packet, wherein the first sensor data packet comprises an indication of a destination address of the first sensor data packet; generating, by the gateway, one or more copies of the sensor data; and providing, by the gateway, for distribution the one or more copies of the sensor data to the one or more service servers requesting the sensor data, wherein one of the one or more copies of the sensor data is provided for distribution to each of the one or more service servers requesting the sensor data based on the configuration data. 2. The method of claim 1, wherein generating one or more copies of the sensor data further comprises: extracting the sensor data from the first sensor data packet; creating a second sensor data packet; and inserting the extracted sensor data from the first sensor data packet into the second sensor data packet. 3. The method of claim 1, wherein generating one or more copies of the sensor data further comprises: generating one or more copies of the first sensor data packet; and modifying the indication of the destination address of each of the one or more copies of the first sensor data packet, wherein the destination address of each of the one or more copies of the first sensor data packet is modified to an address of a corresponding one of the one or more service servers requesting the sensor data. 4. The method of claim 1, wherein the indication of the destination address of the first sensor data packet comprises a multicast address associated with a multicast group, and wherein providing for distribution of the one or more copies of the sensor data to the one or more service servers requesting the sensor data further comprises: providing for distribution of the one or more copies of the sensor data to one or more service servers subscribing to the multicast group associated with the multicast address. 5. The method of claim 1, further comprising: receiving a frequency parameter for each of the one or more service servers requesting the sensor data, wherein the frequency parameter provides an indication of a frequency of sensor data to be provided to the respective service server; determining the frequency parameter of the received frequency parameters having the highest frequency; and providing for transmission of a request for sensor data at the highest frequency. 6. The method of claim 5, wherein receiving sensor data further comprises receiving sensor data at the frequency indicated by the frequency parameter having the highest frequency, and wherein to provide for distribution of one of the one or more copies of the sensor data to a corresponding one of the one or more service servers requesting the sensor data, the method further comprises: determining the frequency parameter associated with the one of the one or more service servers requesting sensor data; sampling the received sensor data at a frequency indicated by the frequency parameter; and providing for transmission of the sampled sensor data to the one of the one or more service servers requesting sensor data. 7. The method of claim 1, further comprising: providing for display of a user interface, wherein the user interface allows a user to configure the association between the sensor data and the one or more service servers requesting the sensor data. 8. The method of claim 1, further comprising: accepting a connection from a sensor apparatus providing the sensor data; connecting to the one or more service servers; and attaching the connection to the sensor apparatus with one or more connections to the one or more service servers. 9. An apparatus comprising: at least one processor; and at least one memory comprising computer program code, the at least one memory and the computer program code configured to, with the at least one processor, cause the apparatus at least to at least: maintain an association between sensor data and one or more service servers requesting the sensor data from a wireless sensor; maintain configuration data from the wireless sensor and/or the one or more service servers, the configuration data indicating parameters related to communication between the wireless sensor and the one or more service servers for receiving the sensor data from the wireless sensor; receive the sensor data comprising a first sensor data packet, wherein the first sensor data packet comprises an indication of a destination address of the first sensor data packet; generate one or more copies of the sensor data; and provide for distribution the one or more copies of the sensor data to the one or more service servers requesting the sensor data, wherein one of the one or more copies of the sensor data is provided for distribution to each of the one or more service servers requesting the sensor data based on the configuration data. 10. The apparatus of claim 9, wherein in order to generate one or more copies of the sensor data, the at least one memory and the computer program code are further configured to, with the at least one processor, cause the apparatus to at least: extract the sensor data from the first sensor data packet; create a second sensor data packet; and insert the extracted sensor data from the first sensor data packet into the second sensor data packet. 11. The apparatus of claim 9, wherein in order to generate one or more copies of the sensor data, the at least one memory and the computer program code are further configured to, with the at least one processor, cause the apparatus to at least: generate one or more copies of the first sensor data packet; and modify the indication of the destination address of each of the one or more copies of the first sensor data packet, wherein the destination address of each of the one or more copies of the first sensor data packet is modified to an address of a corresponding one of the one or more service servers requesting the sensor data. 12. The apparatus of claim 9, wherein the indication of the destination address of the first sensor data packet comprises a multicast address associated with a multicast group, and wherein in order to provide for distribution of the one or more copies of the sensor data to the one or more service servers requesting the sensor data, the at least one memory and the computer program code are further configured to, with the at least one processor, cause the apparatus to at least: provide for distribution of the one or more copies of the sensor data to one or more service servers subscribing to the multicast group associated with the multicast address. 13. The apparatus of claim 9, wherein the at least one memory and the computer program code are further configured to, with the at least one processor, cause the apparatus to at least: receive a frequency parameter for each of the one or more service servers requesting the sensor data, wherein the frequency parameter provides an indication of a frequency of sensor data to be provided to the respective service server; determine the frequency parameter of the received frequency parameters having the highest frequency; and provide for transmission of a request for sensor data at the highest frequency. 14. The apparatus of claim 13, wherein receiving sensor data further comprises receiving sensor data at the frequency indicated by the frequency parameter having the highest frequency, and wherein in order to provide for distribution of one of the one or more copies of the sensor data to a corresponding one of the one or more service servers requesting the sensor data, the at least one memory and the computer program code are further configured to, with the at least one processor, cause the apparatus to at least: determine the frequency parameter associated with the one of the one or more service servers requesting sensor data; sample the received sensor data at a frequency indicated by the frequency parameter; and provide for transmission of the sampled sensor data to the one of the one or more service servers requesting sensor data. 15. The apparatus of claim 9, wherein the at least one memory and the computer program code are further configured to, with the at least one processor, cause the apparatus to at least: provide for display of a user interface, wherein the user interface allows a user to configure the association between the sensor data and the one or more service servers requesting the sensor data. 16. The apparatus of claim 9, wherein the at least one memory and the computer program code are further configured to, with the at least one processor, cause the apparatus to at least: accept a connection from a sensor apparatus providing the sensor data; connect to the one or more service servers; and attach the connection to the sensor apparatus with one or more connections to the one or more service servers. 17. A non-transitory computer-readable storage medium including computer program code which when executed by at least one processor causes operations comprising: maintaining, at a gateway, an association between sensor data and one or more service servers requesting the sensor data from a wireless sensor; maintaining, at the gateway, configuration data from the wireless sensor and/or the one or more service servers, the configuration data indicating parameters related to communication between the wireless sensor and the one or more service servers for receiving the sensor data from the wireless sensor; receiving, at the gateway, the sensor data comprising a first sensor data packet, wherein the first sensor data packet comprises an indication of a destination address of the first sensor data packet; generating, by the gateway, one or more copies of the sensor data; and providing, by the gateway, for distribution the one or more copies of the sensor data to the one or more service servers requesting the sensor data, wherein one of the one or more copies of the sensor data is provided for distribution to each of the one or more service servers requesting the sensor data based on the configuration data. | This article describes different strategies for distributing a single stream of sensor data to multiple services. One method involves establishing a connection between the sensor data and the services that require it. The method also involves receiving the sensor data and creating multiple copies of it. These copies are then distributed to the respective services, ensuring that each service receives its own copy of the data. The article also explores related techniques, devices, and computer programs associated with this process. | Claim 1: A method is claimed that involves maintaining an association between sensor data and service servers at a gateway, maintaining configuration data related to communication between the wireless sensor and service servers, receiving sensor data at the gateway, generating copies of the sensor data, and distributing the copies to the service servers based on the configuration data. Claim 2: The method of claim 1 further includes extracting the sensor data from the received packet, creating a second sensor data packet, and inserting the extracted sensor data into the second packet. Claim 3: The method of claim 1 further includes generating copies of the received sensor data packet and modifying the destination address of each copy to correspond to a service server requesting the sensor data. Claim 4: The method of claim 1 further includes using a multicast address associated with a multicast group to distribute the copies of the sensor data to service servers subscribed to the multicast group. Claim 5: The method of claim 1 further includes receiving frequency parameters indicating the desired frequency of sensor data for each service server, determining the highest frequency parameter, and transmitting a request for sensor data at the highest frequency. Claim 6: The method of claim 5 further includes sampling the received sensor data at the frequency indicated by the highest frequency parameter and transmitting the sampled data to the corresponding service server. Claim 7: The method of claim 1 further includes providing a user interface for configuring the association between sensor data and service servers. Claim 8: The method of claim 1 further includes accepting a connection from a sensor apparatus, connecting to the service servers, and attaching the connection to the sensor apparatus with connections to the service servers. Claim 9: An apparatus is claimed that includes at least one processor and memory, which maintains an association between sensor data and service servers, maintains configuration data, receives sensor data, generates copies of the sensor data, and distributes the copies to the service servers based on the configuration data. Claim 10: The apparatus of claim 9 further includes code to extract sensor data from a received packet, create a second sensor data packet, and insert the extracted data into the second packet. Claim 11: The apparatus of claim 9 further includes code to generate copies of the received sensor data packet and modify the destination address of each copy to correspond to a service server requesting the sensor data. Claim 12: The apparatus of claim 9 further includes code to use a multicast address associated with a multicast group to distribute the copies of the sensor data to service servers subscribed to the multicast group. Claim 13: The apparatus of claim 9 further includes code to receive frequency parameters indicating the desired frequency of sensor data for each service server, determine the highest frequency parameter, and transmit a request for sensor data at the highest frequency. Claim 14: The apparatus of claim 13 further includes code to sample the received sensor data at the frequency indicated by the highest frequency parameter and transmit the sampled data to the corresponding service server. Claim 15: The apparatus of claim 9 further includes code to provide a user interface for configuring the association between sensor data and service servers. Claim 16: The apparatus of claim 9 further includes code to accept a connection from a sensor apparatus, connect to the service servers, and attach the connection to the sensor apparatus with connections to the service servers. Claim 17: A computer-readable storage medium is claimed that includes code for maintaining an association between sensor data and service servers, maintaining configuration data, receiving sensor data, generating copies of the sensor data, and distributing the copies to the service servers based on the configuration data. | In this article, various strategies for distributing a single stream of sensor data to multiple services are discussed. The method described involves establishing a connection between the sensor data and the services that require it, receiving the sensor data, and creating multiple copies of it. These copies are then distributed to the respective services, ensuring that each service receives its own copy of the data. The article also explores related techniques, devices, and computer programs associated with this process. | In particular, it touches upon the use of HTTP proxies, message brokers, edge computing, and cloud services to optimize data distribution. Additionally, this article reviews security and compliance concerns that should be taken into consideration when using these tools. Finally, it examines | This disclosure relates to methods for distributing sensor data to one or more services. One example method includes maintaining an association between sensor data and the services requesting the data, receiving the sensor data at a gateway, generating copies of the data, and distributing the copies to each service requesting the data. The method may also involve maintaining configuration data related to the communication between the sensors and services, and modifying the destination address of the data packets based on the configuration data. Additionally, the method may involve providing a user interface to configure the association between the sensor data and the services. This disclosure also includes corresponding apparatuses and computer program products.
Achieving phase synchronization in single frequency networks may be useful in various communication systems. For example, the use of synchronous Ethernet, timing over packet, and radio interface based synchronization (RIBS) may be applied in mobile and/or data communication networks. Certain embodiments improve phase accuracy using a hybrid synchronization method beyond standard RIBS and clustering carriers using the same transmission waveforms across carriers. Certain embodiments also select a master transmission point to maximize the signal quality of the composite waveforms in a cluster. | We claim: 1. An apparatus, comprising: at least one processor; and at least one memory including computer program code, wherein the at least one memory and the computer program code are configured to, with the at least one processor, cause the apparatus to at least: receive, by a device, one or more indications from one or more transmission points of a plurality of transmission points within a single frequency network, wherein the received indications comprise one or both of one or more quality metrics and data from which to derive one or more quality metrics; select, by the device, a transmission point from the plurality of transmission points based upon one or more of the quality metrics of one or more non-selected transmission points; form, by the device, a cluster, wherein the cluster comprises the selected transmission point and at least one other transmission point from the plurality of transmission points; and communicate, by the device, an indication of the cluster to one or more of the selected transmission point and at least one other transmission point in the cluster, wherein the indication of the cluster comprises one or more of information about the selected transmission point and information about one or more other transmission points from the plurality of transmission points. 2. The apparatus according to claim 1, wherein the at least one memory and the computer program code are further configured to, with the at least one processor, cause the apparatus to at least: designate, by the device, a transmission point from among the plurality of transmission points; obtain, by the device, one or more indications from one or more non-designated transmission points of the plurality of transmission points, wherein the one or more indications provide an indication of an in-band radio frequency reference signal received from the designated transmission point via one or more non-designated transmission points; repeat the designate and obtain steps for one or more other transmission points of the plurality of transmission points, with one or more other transmission points in the plurality of transmission points being designated as the designated transmission point; compare, by the device, quality metrics from one or more received indications; and select, by the device, the transmission point corresponding to the quality metric indicating the highest quality. 3. The apparatus according to claim 1, wherein the one or more quality metrics comprise an indication of one or more of signal power, signal to interference and noise ratio, path loss, and channel rank. 4. The apparatus according to claim 1, wherein the data comprises data from which to derive an indication of one or more of signal power, signal to interference and noise ratio, path loss, and channel rank. 5. The apparatus according to claim 1, wherein the at least one memory and the computer program code are further configured to, with the at least one processor, cause the apparatus to at least: connect, by the device, to one or more transmission points of the plurality of transmission points through a synchronized Ethernet; designate, by the device, one or more of the transmission points of the plurality of transmission points as master transmission points; designate, by the device, one or more non-master transmission points of the plurality of transmission points as slave transmission points; form, by the device, one or more clusters, wherein a cluster comprises one or more master transmission points and one or more slave transmission points; and communicate, by the device, one or more precision time protocol packets to the one or more master transmission points of the cluster. 6. The apparatus according to claim 1, wherein the at least one memory and the computer program code are further configured to, with the at least one processor, cause the apparatus to at least: receive, by the device, phase synchronization data from a grand master clock; and communicate, by the device, phase synchronization data to one or more transmission points. 7. The apparatus according to claim 5, wherein the received phase synchronization data is set as the reference phase for one or more transmission points of the plurality of transmission points within the respective cluster. 8. The apparatus according to claim 1, wherein the one or more quality metrics are derived from one or more of the received indications. 9. An apparatus, comprising: at least one processor; and at least one memory including computer program code, wherein the at least one memory and the computer program code are configured to, with the at least one processor, cause the apparatus to at least: transmit, by a transmission point of a plurality of transmission points within a single frequency network, one or more in-band radio frequency reference signals to one or more other transmission points of the plurality of transmission points; receive, by the transmission point, one or more indications that the transmission point has been selected as a master transmission point, wherein the selection of the master transmission point is based on one or more quality metrics of one or more non-selected transmission points; and receive, by the transmission point, one or more indications that the transmission point and one or more other transmission points of the plurality of transmission points are included in a cluster. 10. The apparatus according to claim 9, wherein the one or more quality metrics comprise an indication of at least one of signal power, signal to interference and noise ratio, path loss, and channel rank. 11. The apparatus according to claim 9, wherein the at least one memory and the computer program code are further configured to, with the at least one processor, cause the apparatus to at least: connect, by the transmission point, to a device through a synchronized Ethernet; receive, by the transmission point, an indication that the transmission point is designated; transmit, by the transmission point, an in-band radio reference signal to one or more other transmission points in the plurality of transmission points; receive, by the transmission point, an indication of a cluster comprising information of the transmission point and at least one other transmission point in the plurality of transmission points; and receive, by the transmission point, precision time protocol packets. 12. The apparatus according to claim 9, wherein the at least one memory and the computer program code are further configured to, with the at least one processor, cause the apparatus to at least: receive, by the transmission point, phase synchronization data from a grand master clock; and transmit, by the transmission point, phase synchronization data to one or more other transmission points of the cluster through radio interface based synchronization. 13. The apparatus according to claim 12, wherein the acquired phase synchronization is set as the reference phase for one or more slave transmission points within the respective cluster to achieve phase synchronization in the single frequency network. 14. An apparatus, comprising: at least one processor; and at least one memory including computer program code, wherein the at least one memory and the computer program code are configured to, with the at least one processor, cause the apparatus to at least: receive, by a transmission point, one or more in-band radio frequency reference signals of one or more non-selected transmission points; transmit, by the transmission point, data of the one or more in-band radio frequency reference signals; and receive, by the transmission point, one or more indications of a cluster comprising information of the transmission point and at least one other transmission point in a plurality of transmission points within a single frequency network. 15. The apparatus according to claim 14, wherein the in-band radio frequency reference signal is received from a designated transmission point. 16. The apparatus according to claim 14, wherein the received data of the in-band radio frequency reference signal includes one or more quality metrics. 17. The apparatus according to claim 16, wherein the one or more quality metrics comprise an indication of at least one of signal power, signal to interference and noise ratio, path loss, and channel rank. 18. The apparatus according to claim 14, wherein the indication of the cluster comprises information of one or more of a master transmission point and one or more slave transmission points. 19. The apparatus according to claim 14, wherein the at least one memory and the computer program code are further configured to, with the at least one processor, cause the apparatus to at least: connect, by the transmission point, to a device through a synchronized Ethernet; and receive, by the transmission point, an indication that the transmission point is a slave transmission point. 20. The apparatus according to claim 18, wherein the at least one memory and the computer program code are further configured to, with the at least one processor, cause the apparatus to at least: receive, by the transmission point, phase synchronization data from one or more transmission points in the cluster, wherein the phase synchronization data causes each master transmission point to become the reference phase over the radio interface based synchronization interface between the master transmission point and slave transmission points within the respective cluster with each slave transmission point adjusting phase through initial and/or periodic radio interface based synchronization based synchronization to the master transmission point within the respective cluster. | This article discusses the importance of achieving phase synchronization in single frequency networks and its relevance in communication systems. It highlights various techniques like synchronous Ethernet, timing over packet, and radio interface based synchronization (RIBS) that can be applied in mobile and data communication networks. The authors propose certain enhancements to improve phase accuracy using a hybrid synchronization method, surpassing the capabilities of standard RIBS. Additionally, they suggest clustering carriers with the same transmission waveforms across carriers and selecting a master transmission point to optimize the signal quality of the composite waveforms in a cluster. | Claim 1 describes an apparatus that receives indications from multiple transmission points within a single frequency network. These indications can include quality metrics or data from which quality metrics can be derived. The apparatus then selects a transmission point based on the quality metrics of the non-selected transmission points and forms a cluster consisting of the selected transmission point and at least one other transmission point. The apparatus communicates an indication of the cluster to the selected and other transmission points, which includes information about them. Claim 2 adds further functionality to the apparatus. It designates a transmission point from the plurality of transmission points, obtains indications from non-designated transmission points of the quality of the radio frequency reference signal received from the designated transmission point via the non-designated transmission points, repeats this process for other transmission points, compares the quality metrics, and selects the transmission point with the highest quality. Claim 3 specifies that the quality metrics can include signal power, signal to interference and noise ratio, path loss, and channel rank. Claim 4 states that the data received by the apparatus can be used to derive an indication of signal power, signal to interference and noise ratio, path loss, and channel rank. Claim 5 introduces additional functionality to the apparatus. It connects to transmission points through a synchronized Ethernet, designates some transmission points as master and others as slave, forms clusters of master and slave transmission points, and communicates precision time protocol packets to the master transmission points. Claim 6 extends the functionality of the apparatus by receiving phase synchronization data from a grand master clock and communicating this data to the transmission points. Claim 7 states that the received phase synchronization data is set as the reference phase for the transmission points within the cluster. Claim 8 clarifies that the quality metrics are derived from the received indications. Claim 9 describes an apparatus that transmits in-band radio frequency reference signals from one transmission point to other transmission points within a single frequency network. It receives indications that it has been selected as a master transmission point based on the quality metrics of non-selected transmission points and receives indications that it is included in a cluster. Claim 10 specifies that the quality metrics can include signal power, signal to interference and noise ratio, path loss, and channel rank. Claim 11 adds further functionality to the apparatus. It connects to a device through a synchronized Ethernet, receives an indication that it is designated, transmits radio frequency reference signals to other transmission points, receives indications of clusters, and receives precision time protocol packets. Claim 12 extends the functionality of the apparatus by receiving phase synchronization data from a grand master clock and transmitting it to other transmission points through radio interface based synchronization. Claim 13 states that the acquired phase synchronization data is set as the reference phase for the slave transmission points within the cluster to achieve phase synchronization. Claim 14 describes an apparatus that receives in-band radio frequency reference signals from non-selected transmission points, transmits data of these signals, and receives indications of a cluster consisting of the transmission point and another transmission point within a single frequency network. Claim 15 clarifies that the in-band radio frequency reference signal is received from a designated transmission point. Claim 16 specifies that the received data includes quality metrics. Claim 17 states that the quality metrics can include signal power, signal to interference and noise ratio, path loss, and channel rank. Claim 18 asserts that the indication of the cluster includes information about a master transmission point and slave transmission points. Claim 19 adds functionality to the apparatus by allowing it to connect to a device through a synchronized Ethernet and receive an indication that it is a slave transmission point. Claim 20 extends the functionality of the apparatus by receiving phase synchronization data from transmission points in the cluster. The master transmission points become the reference phase for the slave transmission points within the cluster, with the slave transmission points adjusting their phase through initial and/or periodic synchronization to the master transmission point. | This article discusses the importance of achieving phase synchronization in single frequency networks for communication systems. It introduces various techniques such as synchronous Ethernet, timing over packet, and radio interface-based synchronization (RIBS). The authors propose enhancements using a hybrid synchronization method to improve phase accuracy beyond standard RIBS capabilities. The article also suggests clustering carriers with the same transmission waveforms and selecting a master transmission point to optimize signal quality. The claims in the article describe different apparatuses and their functionalities related to receiving indications, selecting transmission points, obtaining quality metrics, deriving data, connecting to transmission points through synchronized Ethernet, receiving phase synchronization data, transmitting in-band radio frequency reference signals, and receiving indications of a cluster. | Without explicitly mentioned in the article, it can be assumed that the authors suggest digital signal processing approaches to enhance phase accuracy. The methods proposed in the article thus can potentially be useful in communication systems that require phase synchronization such as 5G networks. | The present invention relates to achieving phase synchronization in single frequency networks (SFNs) for communication systems. SFNs have various applications in mobile and data communication networks. The invention proposes a hybrid synchronization method that improves phase accuracy beyond standard techniques by selecting a transmission point based on quality metrics. The selected transmission point forms a cluster with other transmission points, and the cluster information is communicated to all the transmission points. The invention also describes the use of synchronous Ethernet, timing over packet, and radio interface based synchronization (RIBS) in achieving phase synchronization. The apparatus comprises a processor and memory with computer program code to perform the necessary functions for achieving phase synchronization. The invention also includes methods for designating a transmission point, obtaining quality metrics from non-designated transmission points, comparing the metrics, and selecting the transmission point with the highest quality. The apparatus can also connect to transmission points through synchronized Ethernet, designate master and slave transmission points, form clusters, and communicate precision time protocol packets. The transmission points can receive in-band radio frequency reference signals, transmit data, and receive indications of clusters. The data received may include quality metrics. The transmission points can also receive phase synchronization data, set reference phase, and adjust phase through radio interface based synchronization.
There is proposed a method and corresponding apparatuses allowing a change from a packet switched communication domain to a circuit switched communication domain. When a user equipment as a connection terminating point receives a connection initialization message with a media flow, such as audio, which cannot be delivered by the packet switched access, it sends a specific response rejecting the connection via the packet switched access to an application server for service centralization and continuity. In the application server, it is checked whether several conditions are met in order to determine whether the communication connection comprising the media flow is allowed to be changed to the circuit switched domain. If yes, the communication connection is changed from the packet switched communication domain to the circuit switched communication domain. | The invention claimed is: 1. An apparatus comprising: a transmitter configured to transmit a connection initialization request message to a communication connection terminating node for initializing a communication connection in a first communication domain; a receiver configured to receive a response to the connection initialization request message, the response indicating a rejection of a media flow type of the communication connection in the first communication domain, the response comprising a predetermined indication portion, the predetermined indication portion indicating a re-routing request of the communication connection to a second communication domain; and a processor configured to process the received response. 2. The apparatus according to claim 1, wherein said processor is further configured, if a predetermined condition set is not met, to at least cause a transmission of a message indicating the rejection to a communication connection originating node. 3. The apparatus according to claim 1, wherein the predetermined indication portion comprises an information that a contact address of the communication connection terminating node is temporarily changed. 4. The apparatus according to claim 3, wherein the predetermined indication portion further comprises address information included in the connection initialization request message. 5. The apparatus according to claim 4, wherein the processor is further configured to at least determine, based on the address information, that the communication connection is to be re-routed to the same communication connection terminating node in the second communication domain. 6. The apparatus according to claim 1, wherein the predetermined indication portion comprises an information that a communication connection attempt is not acceptable here. 7. The apparatus according to claim 2, wherein the predetermined condition set comprises at least one of a condition that the connection initialization request message includes a parameter indicating a later rejected media flow type of the communication connection, a condition that the response indicates a failure to deliver to the communication connection terminating node, a condition that the response does not indicate that a user of the communication connection terminating node performed an operation to not accept the communication connection or that the communication connection terminating node is busy, a condition that the response does not indicate another service specific action, a condition that a local configuration for a called communication connection terminating node is present in the apparatus, which allows a re-routing to the second communication domain, and a condition that an ability of a communication network portion leading to the communication connection terminating node to deliver the media flow type to the communication connection terminating node in the second communication domain is assumed. 8. The apparatus according to claim 1, wherein the first communication domain is based on a packet switched transmission and the second communication domain is based on a circuit switched transmission. 9. The apparatus according to claim 1, wherein the specific media flow type is an audio media flow type. 10. The apparatus according to claim 1, wherein the apparatus is comprised by an application server for service centralization and continuity. 11. A method comprising: transmitting a connection initialization request message to a communication connection terminating node for initializing a communication connection in a first communication domain; receiving a response to the connection initialization request message, the response indicating a rejection of a media flow type of the communication connection in the first communication domain, the response comprising a predetermined indication portion, the predetermined indication portion indicating a re-routing request of the communication connection to a second communication domain; and processing the received response. 12. The method according to claim 11, further comprising: if a predetermined condition set is not met, transmitting a message indicating the rejection to a communication connection originating node. 13. The method according to claim 11, wherein the predetermined indication portion comprises an information that a contact address of the communication connection terminating node is temporarily changed. 14. The method according to claim 13, wherein the predetermined indication portion further comprises address information included in the connection initialization request message. 15. The method according to claim 14, further comprising: determining, based on the address information, that the communication connection is to be re-routed to the same communication connection terminating node in the second communication domain. 16. The method according to claim 11, wherein the predetermined indication portion comprises an information that a communication connection attempt is not acceptable here. 17. The method according to claim 12, wherein the predetermined condition set comprises at least one of a condition that the connection initialization request includes a parameter indicating a later rejected media flow type of the communication connection, a condition that the response indicates a failure to deliver to the communication connection terminating node, a condition that the response does not indicate that a user of the communication connection terminating node performed an operation to not accept the communication connection or that the communication connection terminating node is busy, a condition that the response does not indicate another service specific action, a condition that a local configuration for a called communication connection terminating node is present in the apparatus, which allows a re-routing to the second communication domain, and a condition that an ability of a communication network portion leading to the communication connection terminating node to deliver the media flow type to the communication connection terminating node in the second communication domain is assumed. 18. The method according to claim 11, wherein the first communication domain is based on a packet switched transmission and the second communication domain is based on a circuit switched transmission. 19. The method according to claim 11, wherein the specific media flow type is an audio media flow type. 20. The method according to claim 11, wherein the method is implemented in an application server for service centralization and continuity. | The described method and apparatus enable a transition from a packet switched communication domain to a circuit switched communication domain. When a user equipment receives a connection initialization message containing a media flow that cannot be supported by the packet switched access, it sends a rejection response via the packet switched access to an application server. The application server assesses certain criteria to determine if the communication connection with the media flow can be switched to the circuit switched domain. If the criteria are met, the communication connection is transitioned accordingly. | The invention claim describes an apparatus and method for handling communication connections across different communication domains. The apparatus includes a transmitter, receiver, and processor. The transmitter initiates a connection initialization request message to a communication connection terminating node in a first communication domain. The receiver receives a response to the request, which indicates a rejection of the media flow type in the first communication domain. The response includes a predetermined indication portion that indicates a re-routing request to a second communication domain. The processor processes the received response. If a predetermined condition set is not met, the processor causes a transmission of a rejection message to a communication connection originating node. The predetermined indication portion may also include information about a temporary change in the contact address of the communication connection terminating node. The processor can determine, based on the address information, whether the communication connection should be re-routed to the same communication connection terminating node in the second communication domain. The predetermined condition set includes various conditions such as the presence of a parameter indicating a later rejected media flow type, indication of failure to deliver to the terminating node, absence of user rejection or busy indication, absence of another specific action indication, presence of local configuration for re-routing, and assumption of the ability of the network portion to deliver the media flow type in the second domain. The first communication domain is based on a packet switched transmission while the second communication domain is based on a circuit switched transmission. The apparatus can be part of an application server for service centralization and continuity. | This invention describes a method and apparatus for transitioning from a packet switched communication domain to a circuit switched communication domain. When a user receives a connection request containing a media flow that cannot be supported by the packet switched access, a rejection response is sent to an application server. The server then assesses certain criteria to determine if the communication connection can be switched to the circuit switched domain. If the criteria are met, the connection is transitioned accordingly. The apparatus includes a transmitter, receiver, and processor to handle these communication connections across different domains. Various conditions are considered, and the apparatus can be part of an application server for service centralization and continuity. |  | This invention proposes a method and apparatuses for switching from a packet switched communication domain to a circuit switched communication domain. The method involves receiving a connection initialization message with a media flow that cannot be delivered by the packet switched access. A specific response rejecting the connection is sent to an application server for service centralization and continuity. The application server checks certain conditions to determine if the communication connection can be changed to the circuit switched domain. If the conditions are met, the communication connection is switched to the circuit switched domain. The apparatus includes a transmitter, receiver, and processor to handle the connection initialization request message, response, and processing. Various conditions and indications are used to determine if the communication connection can be changed. The invention can be used for audio media flows and is implemented in an application server.
In an example embodiment, method, apparatus and computer program product for improving image and video captures using depth maps of viewfinder depth map, are provided. The method includes facilitating receipt of a viewfinder depth map of a scene, the viewfinder depth map comprising depth information of a plurality of objects in the scene. One or more objects are selected from the plurality of objects based on depth information of the one or more objects in the viewfinder depth map. Two or more images of the scene are facilitated to be captured by at least adjusting focus of a camera corresponding to the depth information of the one or more objects that are selected. In an example, a method also includes facilitating capture of an image of the scene by at least adjusting focus of a camera corresponding to the depth information of the two or more objects that are selected. | The invention claimed is: 1. A method comprising: facilitating receipt of a viewfinder depth map of a scene, the viewfinder depth map comprising depth information of a plurality of objects in the scene; facilitating selection of one or more objects from the plurality of objects based on depth information of the one or more objects in the viewfinder depth map; and facilitating capture of two or more images of the scene by at least adjusting focus of a camera corresponding to the depth information of the one or more objects that are selected, wherein the two or more images form a video, and wherein facilitating capture of the two or more images further comprises performing continuous autofocus of the one or more objects in the two or more images, and wherein performing the continuous autofocus comprises: determining a change in depths of the one or more objects between a first depth map and a second depth map of the viewfinder depth map, wherein the second depth map is received chronologically later than the first depth map; determining, with respect to a first focus position associated with a first image of the two or more images, a second focus position for capturing a second image of the two or more images by determining a change in a focus position of the camera with respect to the first focus position, the change in the focus position determined based on the change in depths of the one or more objects; and adjusting the focus of the camera based on the second focus position to capture the second image of the two or more images, wherein a viewfinder frame rate of receipt of the viewfinder depth map is greater than a video frame rate of capture of the two or more images and the second depth map is received prior to a time of capture of the second image of the two or more images. 2. The method as claimed in claim 1, wherein facilitating capture of the two or more images further comprises: capturing the two or more images by adjusting the focus of the camera, wherein an individual image of the two or more images is captured by setting the focus of the camera at a respective focus position corresponding to depth information of an individual object of the one or more objects. 3. The method as claimed in claim 1, further comprising combining the two or more images to generate an image. 4. The method as claimed in claim 1, wherein adjusting the focus of the camera comprises not setting the focus of the camera at all available focus positions. 5. The method as claimed in claim 1, wherein adjusting the focus of the camera comprises using statistics of the viewfinder depth map to augment a plurality of statistics generated by a statistics engine. 6. An apparatus comprising: at least one processor; and at least one memory comprising computer program code, the at least one memory and the computer program code configured to, with the at least one processor, cause the apparatus to at least perform: facilitate receipt of a viewfinder depth map of a scene, the viewfinder depth map comprising depth information of a plurality of objects in the scene; facilitate selection of one or more objects from the plurality of objects based on depth information of the one or more objects in the viewfinder depth map; and facilitate capture of two or more images of the scene by at least adjusting focus of a camera corresponding to the depth information of the one or more objects that are selected, wherein the two or more images form a video, and wherein for facilitating capture of the two or more images, the apparatus is further caused, at least in part to perform continuous autofocus of the one or more objects in the two or more images, and wherein for performing the continuous autofocus, the apparatus is further caused, at least in part to: determining a change in depths of the one or more objects between a first depth map and a second depth map of the viewfinder depth map, wherein the second depth map is received chronologically later than the first depth map; determining, with respect to a first focus position associated with a first image of the two or more images, a second focus position for capturing a second image of the two or more images by determining a change in a focus position of the camera with respect to the first focus position, the change in the focus position determined based on the change in depths of the one or more objects; and adjusting the focus of the camera based on the second focus position to capture the second image of the two or more images, wherein a viewfinder frame rate of receipt of the viewfinder depth map is greater than a video frame rate of capture of the two or more images and the second depth map is received prior to a time of capture of the second image of the two or more images. 7. The apparatus as claimed in claim 6, wherein for facilitating capture of the two or more images, the apparatus is further caused, at least in part to: capture the two or more images by adjusting the focus of the camera, wherein an individual image of the two or more images is captured by setting the focus of the camera at a respective focus position corresponding to depth information of an individual object of the one or more objects. 8. The apparatus as claimed in claim 6, wherein the apparatus is further caused, at least in part to combine the two or more images to generate an image. 9. The apparatus as claimed in claim 6, wherein for adjusting the focus of the camera, the apparatus is further caused, at least in part to not set the focus of the camera at all available focus positions. 10. The apparatus as claimed in claim 9, wherein for adjusting the focus of the camera, the apparatus is further caused, at least in part to use statistics of the viewfinder depth map to augment a plurality of statistics generated by a statistics engine. 11. A computer program product comprising at least one non-transitory computer-readable storage medium, the non-transitory computer-readable storage medium comprising a set of instructions, which, when executed by one or more processors, cause an apparatus to at least perform: facilitate receipt of a viewfinder depth map of a scene, the viewfinder depth map comprising depth information of a plurality of objects in the scene; facilitate selection of two or more objects from the plurality of objects based on depth information of the two or more objects in the viewfinder depth map; and facilitate capture of an image of the scene by at least adjusting focus of a camera corresponding to the depth information of the two or more objects that are selected, wherein the two or more images form a video, and wherein for facilitating capture of the two or more images, the apparatus is further caused, at least in part to perform continuous autofocus of the one or more objects in the two or more images, and wherein to perform the continuous autofocus, the apparatus is further caused to: determine a change in depths of the one or more objects between a first depth map and a second depth map of the viewfinder depth map, wherein the second depth map is received chronologically later than the first depth map; determine, with respect to a first focus position associated with a first image of the two or more images, a second focus position for capturing a second image of the two or more images by determining a change in a focus position of the camera with respect to the first focus position, the change in the focus position determined based on the change in depths of the one or more objects; and adjust the focus of the camera based on the second focus position to capture the second image of the two or more images, wherein a viewfinder frame rate of receipt of the viewfinder depth map is greater than a video frame rate of capture of the two or more images and the second depth map is received prior to a time of capture of the second image of the two or more images. 12. The computer program product as claimed in 11, wherein for facilitating capture of the two or more images, the apparatus is further caused, at least in part to: capture the two or more images by adjusting the focus of the camera, wherein an individual image of the two or more images is captured by setting the focus of the camera at a respective focus position corresponding to depth information of an individual object of the one or more objects. 13. The computer program product as claimed in 11, wherein the apparatus is further caused, at least in part to combine the two or more images to generate an image. 14. The computer program product as claimed in 11, wherein for adjusting the focus of the camera, the apparatus is further caused, at least in part to not set the focus of the camera at all available focus positions. 15. The computer program product as claimed in 14, wherein for adjusting the focus of the camera, the apparatus is further caused, at least in part to use statistics of the viewfinder depth map to augment a plurality of statistics generated by a statistics engine. | This example embodiment describes a method, apparatus, and computer program product for enhancing image and video captures using depth maps from a viewfinder. The method involves receiving a viewfinder depth map that contains depth information of various objects in a scene. Based on this depth information, one or more objects are selected from the scene. By adjusting the focus of the camera to correspond with the depth information of the selected objects, two or more images of the scene can be captured. Additionally, the method also allows for the capture of a single image by adjusting the camera's focus based on the depth information of the selected objects. | This invention claims a method and apparatus for capturing images of a scene using a viewfinder depth map. The method includes receiving a viewfinder depth map that provides depth information of multiple objects in the scene. Then, one or more objects are selected based on their depth information in the viewfinder depth map. Two or more images of the scene are captured by adjusting the focus of the camera according to the depth information of the selected objects. The captured images form a video, and continuous autofocus is performed on the selected objects in the images. The autofocus involves determining changes in the depths of the objects between two depth maps, and adjusting the focus position of the camera based on the determined changes. Additionally, the focus of the camera may not be set at all available focus positions, and statistics of the viewfinder depth map may be used to augment statistics generated by a statistics engine. The invention also includes an apparatus and a computer program product for implementing the method. | This example embodiment describes a method, apparatus, and computer program product for improving image and video captures by utilizing depth maps from a viewfinder. The method involves utilizing a viewfinder depth map that provides depth information of various objects in a scene. By analyzing this depth information, one or more objects are selected from the scene. The camera's focus is then adjusted to match the depth information of the selected objects, allowing for the capture of multiple images or a single image of the scene. The method also includes continuous autofocus on the selected objects in the captured images by monitoring changes in their depths and adjusting the camera's focus accordingly. Additionally, statistics from the viewfinder depth map can be used to enhance the performance of a statistics engine. This invention offers a method, apparatus, and computer program product for capturing high-quality images using depth maps from a viewfinder. | This invention provides additional benefits and advantages. By increasing the accuracy of the focus in an image, the overall quality of the image can be significantly improved. Additionally, the ability to select one or more objects from a scene prior to capture allows for | The example embodiment describes a method, apparatus, and computer program product for improving image and video captures using depth maps. The method involves receiving a viewfinder depth map that contains depth information of multiple objects in a scene. Based on the depth information in the map, one or more objects are selected. By adjusting the focus of the camera according to the depth information of the selected objects, two or more images of the scene are captured. In one example, continuous autofocus is performed to adjust the focus of the camera based on the change in depths of the objects between sequential depth maps. The captured images can be combined to generate a video. The apparatus includes a processor and memory that store computer program code to facilitate the method. The computer program product consists of non-transitory storage medium containing instructions for executing the method on one or more processors.
The invention relates to a method, comprising tracking the gaze of an eye of a user by a first camera, wherein a position of the gaze determines a place for the cursor on the screen of a near-to-eye display (NED), wherein the movement of the gaze is configured to move the cursor on the screen and when the movement of the gaze is detected to be still or moving only slightly; observing a gesture of one hand of the user by a second camera, and executing a further operation if at least one gesture of the hand is detected. The invention further relates to an apparatus and a computer program product configured to perform the method. | What is claimed is: 1. A method, comprising: tracking a gaze of an eye of a user by an inside-looking camera of a near-to-eye display, wherein a position of the gaze determines a place for a cursor on the screen of the near-to-eye display, wherein the movement of the gaze is configured to move the cursor on the screen of the near-to-eye display and when the movement of the gaze is detected to be still or moving only slightly, obtaining a first position of a hand of the user by a side down-looking camera of the near-to-eye display, obtaining a second position of the hand of the user by the side down-looking camera of the near-to-eye display, computing relative movement of the hand based on the first and second positions of the hand, positioning the cursor on the basis of the relative movement of the hand, in an instance at least one gesture of the hand is detected by the side down-looking camera, activating a manual control of the user interface by adjusting the position of the cursor on the screen of the near-to-eye display; adjusting the position of the cursor on the screen of the near-to-eye display on a basis of further relative movement of the hand in an instance in which the cursor is outside an area of a menu option or a functional icon displayed on the screen; and in an instance at least one gesture is no longer detected by the side down-looking camera, resuming a gaze control of the user interface. 2. The method of claim 1, wherein the further operation depends on the detected gesture. 3. The method of claim 1, wherein the detected gesture is a movement of a fist, shaking of a palm or movement of a palm from or to the second camera. 4. The method of claim 1, wherein the further operation further depends on the position of the cursor on the screen of the near-to-eye display. 5. The method of claim 1, wherein the further operation is: selecting a menu option or a functional icon displayed on the screen of the near-to-eye display if the cursor is on the menu option or functional icon. 6. The method of claim 1, wherein the further operation is: zooming in or out the view of the screen of the near-to-eye display. 7. The method of claim 1, wherein the further operation is: returning, removing or deleting. 8. The method of claim 1, further comprising: observing blinking of the eye of the user if no gesture of the hand is detected and if the cursor is on the area of a menu option or a functional icon displayed on the screen, and selecting the menu option or the functional icon if blinking of the eye of the user is detected. 9. An apparatus comprising at least one processor, and at least one memory including a computer program code, said at least one memory and the computer program code being configured, with the processor, to cause the apparatus to perform at least the following: track a gaze of one eye of a user by an inside-looking camera of a near-to-eye display, wherein a position of the gaze determines a place for a cursor on a screen of the near-to-eye display of the apparatus, wherein a movement of the gaze is configured to move the cursor on the screen of the near-to-eye display and when the movement of the gaze is detected to be still or moving only slightly, obtain a first position of a hand of the user by a side down-looking camera of the near-to-eye display, obtain a second position of the hand of the user by the side down-looking camera of the near-to-eye display, compute relative movement of the hand based on the first and second positions of the hand, position the cursor on the basis of the relative movement of the hand, in an instance at least one gesture of the hand is detected by the side down-looking camera, activate a manual control of the user interface by adjusting the position of the cursor on the screen of the near-to-eye display; adjust the position of the cursor on the screen of the near-to-eye display on a basis of further relative movement of the hand in an instance in which the cursor is outside an area of a menu option or a functional icon displayed on the screen; and in an instance that the at least one gesture is no longer detected by the side down-looking camera, resume a gaze control of the user interface. 10. The apparatus of claim 9, wherein the further operation depends on the detected gesture. 11. The apparatus of claim 9, wherein the detected gesture may be the movement of a fist, the shaking of a palm and the movement of a palm from or to the second camera. 12. The apparatus of claim 9, wherein the further operation further depends on the position of the cursor on the screen of the near-to-eye display. 13. The apparatus of claim 9, wherein the further operation is: select a menu option or a functional icon displayed on the screen of the near-to-eye display if the cursor is on the menu option or functional icon. 14. The apparatus of claim 9, wherein the further operation is: zoom in or out the view of the screen of the near-to-eye display. 15. The apparatus of claim 9, wherein the further operation is: return, remove or delete. 16. The apparatus of claim 9, wherein the computer program code is further configured, with the processor, to cause the apparatus to perform: observe blinking of the eye of the user if no gesture of the hand is detected and if the cursor is on the area of a menu option or a functional icon displayed on the screen, and select the menu option or functional icon of the cursor on the screen of the near-to-eye display if blinking of the eye of the user is detected. 17. The apparatus of claim 9, wherein said apparatus is a near-to-eye display device. 18. The apparatus of claim 17, wherein said near-to-eye display device is a terminal device for a mobile phone. | This invention describes a method that involves tracking the gaze of a user's eye using a camera to determine the position of a cursor on a near-to-eye display (NED) screen. The cursor moves according to the movement of the user's gaze. Additionally, if the gaze remains still or moves only slightly, the method involves observing gestures made by the user's hand using another camera, and performing further operations if any gestures are detected. The invention also includes an apparatus and a computer program product that can implement this method. | The claimed invention is a method and apparatus for controlling a user interface on a near-to-eye display. The method involves tracking the gaze of the user's eye using an inside-looking camera, and using the position of the gaze to determine the position of a cursor on the display screen. The movement of the gaze can be used to move the cursor on the screen. When the movement of the gaze is detected to be still or only slightly moving, the method involves obtaining the position of the user's hand using a side down-looking camera. The relative movement of the hand is computed based on the first and second positions of the hand, and the cursor is positioned based on this relative movement. If at least one gesture of the hand is detected, the manual control of the user interface is activated by adjusting the position of the cursor. The position of the cursor can be adjusted based on further relative movement of the hand when the cursor is outside the area of a menu option or a functional icon displayed on the screen. When the gesture of the hand is no longer detected, the gaze control of the user interface is resumed. The apparatus includes at least one processor and at least one memory, and is configured to perform the method described above. | This invention involves a method for controlling a user interface on a near-to-eye display using gaze tracking and hand gestures. A camera tracks the user's eye gaze to determine the position of a cursor on the display screen. When the gaze remains still or moves slightly, hand gestures are observed using another camera. The relative movement of the hand is used to adjust the cursor's position. If gestures are detected, manual control of the user interface is activated. The invention also includes an apparatus and a computer program product to implement this method. | The invention combines the tracking of eye gaze and hand gestures to control a near-to-eye display. The tracking data is analyzed to recognize hand gestures, and the relative movement of the hand is used to adjust the cursor's position. This | This invention relates to a method, apparatus, and computer program product for user interaction with a near-to-eye display (NED). The method involves tracking the gaze of the user's eye using a camera and using the position of the gaze to move the cursor on the NED screen. If the gaze movement is detected as still or moving slightly, the method also involves observing the gestures of the user's hand using another camera and executing an operation based on the detected gestures. The apparatus includes a processor and memory configured to perform the method, and the computer program product includes instructions for implementing the method. Various gestures, such as fist movement or shaking of the palm, can be detected to activate manual control of the user interface. The position of the cursor can be adjusted based on hand movement, and operations such as selecting menu options or zooming in/out can be performed. Additionally, blinking of the eye can be observed to select menu options or functional icons if no hand gestures are detected. This technology can be applied to near-to-eye display devices, such as terminal devices for mobile phones.
The embodiments relate to a method and to technical equipment for implementing the method. The method includes receiving an image with location information from a client; requesting processed region data from a media server based on the location information, said processed region data including one or more images with the corresponding location information; applying a first process for determining a pose of a device for the received image by means of the processed region data; if the first process fails to result the pose of the device, applying a second process for determining a pose of a device for the received image by means of the processed region data; saving the image with the determined pose of the device to the media server; providing the image and the pose of the device to a client for client rendering. | The invention claimed is: 1. A method, comprising: receiving an image with location information from a client; requesting processed region data from a media server based on the location information, said processed region data comprising one or more images with the corresponding location information; applying a first process for determining a pose of a device for the received image by means of the processed region data; if the first process fails to result the pose of the device, applying a second process for determining a pose of a device for the received image by means of the processed region data; saving the image with the determined pose of the device to the media server; providing the image and the pose of the device to a client for client rendering; wherein the media server comprises data categorized in processed regions and unprocessed regions; and further comprising detecting when the images in the unprocessed region reaches a predefined threshold, wherein the threshold is greater than one image and wherein, in response to reaching the threshold, the method comprises processing and transferring the images from the unprocessed region to the processed region. 2. The method according to claim 1, wherein if the second process fails to result the pose of the device, applying a third process for determining a pose of a device for the received image. 3. The method according to claim 2, wherein the third process is a sensor based approach. 4. The method according to claim 1, wherein the first process is a fast localization method. 5. The method according to claim 1, wherein the second process is a coordinate tagging method or a sensor based approach. 6. The method according to claim 1, wherein the pose of the device determined either according to the fast localization method or the coordinate tagging method is saved with the image to the processed region. 7. The method according to claim 1, wherein the pose of the device determined according to the sensor based approach is saved with the image to the unprocessed region. 8. The method according to claim 1, wherein the image comprises a complete image or extracted image features. 9. The method according to claim wherein the media server is an intelligent media cloud. 10. The method according to claim 1, wherein image is an outdoor image. 11. The method according to claim 1, wherein the image is an indoor image. 12. The method according to claim 11, determining a local camera pose for the indoor image, and transforming the local camera pose to a global camera pose. 13. The method according to claim 1, wherein the device is a camera. 14. The method according to claim 1, wherein the image has been captured by the device. 15. The method according to claim 1, wherein the location information is related to the client and/or the device. 16. A computer program product embodied on a non-transitory computer readable medium, comprising computer program code configured to, when executed on at least one processor, cause an apparatus or a system to implement a method according to claim 1. 17. A system comprising at least one processor, memory including computer program code, the memory and the computer program code configured to, with the at least one processor, cause the system to perform at least the following: receiving an image with location information from a client; requesting processed region data from a media server based on the location information, said processed region data comprising one or more images with the corresponding location information; applying a first process for determining a pose of a device for the received image by means of the processed region data; if the first process fails to result the pose of the device, applying a second process for determining a pose of a device for the received image by means of the processed region data; saving the image with the determined pose of the device to the media server; providing the image and the pose of the device to a client for client rendering; wherein the media server comprises data categorized in processed regions and unprocessed regions; and further comprising detecting when the images in the unprocessed region reaches a predefined threshold, wherein the threshold is greater than one image and wherein, in response to reaching the threshold, the apparatus performs processing and transferring the images from the unprocessed region to the processed region. 18. The apparatus according to claim 17, wherein if the second process fails to result the pose of the device, the apparatus is further configured applying a third process for determining a pose of a device for the received image. 19. The apparatus according to claim 18, wherein the third process is a sensor based approach. 20. The apparatus according to claim 17, wherein the first process is a fast localization method. 21. The method according to claim 17, wherein the second process is a coordinate tagging method or a sensor based approach. 22. An apparatus comprising at least one processor, memory including computer program code, the memory and the computer program code configured to, with the at least one processor, cause the apparatus to perform at least the following: receiving an image with location information from a client; requesting processed region data from a media server based on the location information, said processed region data comprising one or more images with the corresponding location information; applying a first process for determining a pose of a device for the received image by means of the processed region data; if the first process fails to result the pose of the device, applying a second process for determining a pose of a device for the received image by means of the processed region data; saving the image with the determined pose of the device to the media server; providing the image and the pose of the device to a client for client rendering; wherein the media server comprises data categorized in processed regions and unprocessed regions; and further comprising detecting when the images in the unprocessed region reaches a predefined threshold, wherein the threshold is greater than one image and wherein, in response to reaching the threshold, the system performs processing and transferring the images from the unprocessed region to the processed region. 23. An apparatus comprising at least: means for processing; means for storing; means for receiving an image with location information from a client; means for requesting processed region data from a media server based on the location information, said processed region data comprising one or more images with the corresponding location information; means for applying a first process for determining a pose of a device for the received image by means of the processed region data; if the first process fails to result the pose of the device, means for applying a second process for determining a pose of a device for the received image by means of the processed region data; means for saving the image with the determined pose of the device to the media server; means for providing the image and the pose of the device to a client for client rendering; wherein the media server comprises data categorized in processed regions and unprocessed regions; and further comprising means for detecting when the images in the unprocessed region reaches a predefined threshold, wherein the threshold is greater than one image and wherein, in response to reaching the threshold, the apparatus comprises means for processing and transferring the images from the unprocessed region to the processed region. 24. A method for determining a pose of a device, comprising receiving an image from a client; determining a global camera pose for the image; returning metadata comprising at least the global camera pose to the client; receiving a request from the client, said request comprising a request for media content based on the global camera pose of the image; returning the media content to the client; wherein determining a global camera pose for the image comprises requesting the metadata from a server, the server comprising data categorized in processed regions and unprocessed regions; and further comprising detecting when the images in the unprocessed region reaches a predefined threshold, wherein the threshold is greater than one image and wherein, in response to reaching the threshold, the method comprises processing and transferring the images from the unprocessed region to the processed region. 25. The method according to claim 24, wherein the image is an indoor image. 26. The method according to claim 24, wherein the image is an outdoor image. 27. The method according to claim 24, wherein the metadata further comprises at least one of the following: a field of view, focal length, depths, image aspect. 28. A computer program product embodied on a non-transitory computer readable medium, comprising computer program code configured to, when executed on at least one processor, cause an apparatus or a system to implement a method according to claim 24. 29. An apparatus comprising at least one processor, memory including computer program code, the memory and the computer program code configured to, with the at least one processor, cause the apparatus to perform at least the following: receiving an image from a client; determining a global camera pose for the image; returning metadata comprising at least the global camera pose to the client; receiving a request from the client, said request comprising a request for media content based on the global camera pose of the image; returning the media content to the client; wherein determining a global camera pose for the image comprises requesting the metadata from a server, the server comprising data categorized in processed regions and unprocessed regions; and further comprising detecting when the images in the unprocessed region reaches a predefined threshold, wherein the threshold is greater than one image and wherein, in response to reaching the threshold, the method apparatus is further caused to perfom processing and transferring the images from the unprocessed region to the processed region. 30. An apparatus comprising at least: means for processing; means for storing; means for receiving an image from a client; means for determining a global camera pose for the image; means for returning metadata comprising at least the global camera pose to the client; means for receiving a request from the client, said request comprising a request for media content based on the global camera pose of the image; means returning the media content to the client; wherein the means for determining a global camera pose for the image comprises means for requesting the metadata from a server, the server comprising data categorized in processed regions and unprocessed regions; and further comprising means for detecting when the images in the unprocessed region reaches a predefined threshold, wherein the threshold is greater than one image and wherein, in response to reaching the threshold, the apparatus comprises means for processing and transferring the images from the unprocessed region to the processed region. | The present disclosure describes a method and technical equipment for implementing the method. The method involves receiving an image with location information from a client and retrieving processed region data from a media server based on the location information, which includes one or more images with corresponding location information. A first process is applied to determine the pose of a device using the processed region data. If the first process fails, a second process is used to determine the pose. The image with the determined pose is then saved to the media server and provided to the client for rendering. | The invention claimed is a method, implemented by a system, for determining the pose of a device based on an image with location information. The method involves the following steps: 1. Receiving an image with location information from a client. 2. Requesting processed region data from a media server based on the location information. The processed region data includes one or more images with corresponding location information. 3. Applying a first process for determining the pose of the device using the processed region data. 4. If the first process fails to result in the pose of the device, applying a second process for determining the pose of the device using the processed region data. 5. Saving the image with the determined pose of the device to the media server. 6. Providing the image and the pose of the device to the client for rendering. 7. Detecting when the images in the unprocessed region reach a predefined threshold. When the threshold is reached, processing and transferring the images from the unprocessed region to the processed region. Additional details and variations of the method are described in the claims. The invention also includes a computer program product, a system, and an apparatus that are configured to implement the method. | The present disclosure introduces a method and technical equipment for determining the pose of a device based on an image with location information. The method involves various steps, including receiving an image with location information from a client and retrieving processed region data from a media server. This processed region data contains images with corresponding location information. Initially, a first process is employed to determine the pose of the device using the processed region data. In case the first process fails, a second process is utilized for the same purpose. The resulting image with the determined pose is then saved to the media server and provided to the client for rendering. The invention further encompasses a computer program product, a system, and an apparatus that are all configured to implement this method. Additionally, the disclosure includes the detection and handling of images within the unprocessed region reaching a predetermined threshold. Once this threshold is reached, the images are processed and transferred to the processed region. Further details and variations are explained in the accompanying claims. |  | The embodiments described in the patent relate to a method and technical equipment for determining the pose of a device based on image and location information. The method involves receiving an image with location information from a client and requesting processed region data from a media server based on the location information. The processed region data includes images with corresponding location information. The method then applies a first process to determine the pose of the device using the processed region data. If the first process fails, a second process is applied. The image with the determined pose is saved to the media server and provided to the client for rendering. The patent also describes a system and computer program product for implementing this method. Additionally, there is a method for determining the global camera pose for an image, where metadata including the global camera pose is returned to the client, and media content is provided based on the global camera pose.
An apparatus for generating a panoramic image(s) may include a processor and memory storing executable computer code causing the apparatus to at least perform operations including generating a panoramic image(s) based on performing registration on at least two images associated with depth map data and determining an overlap region(s) between the two images within first and second items of depth map data. The computer program code may further cause the apparatus to label the overlap region(s) within the first or second item of depth map data based on generating a virtual seam(s) connecting portions of the two images to generate a composite image. The portions correspond to image data within first and second items of depth map data. The computer program code may further cause the apparatus to blend the seam of the composite image to obtain the panoramic image. Corresponding methods and computer program products are also provided. | The invention claimed is: 1. A method comprising: generating at least one panoramic image based in part on performing registration on at least two images by dividing the at least two images into a first depth plane, a second depth plane, and a third depth plane using depth map data which provides depth associated with each pixel of the at least two images, wherein each depth plane of the first depth plane, the second depth plane, and the third depth plane includes an image formed by pixels which belong to a range of depth values; determining at least one overlap region between the at least two images within at least the first depth plane, the second depth plane, and the third depth plane; generating at least one virtual seam connecting portions of the two images in the overlap region to generate a composite image, each virtual seam being associated with each depth plane of the first depth plane, the second depth plane, and the third depth plane; and facilitating blending of the at least one virtual seam of the composite image to obtain the generated panoramic image. 2. The method of claim 1, further comprising: capturing the two images with different viewpoints or image data obtained from different distances, wherein image information of a first image of the two images corresponds to image content of a second image of the two images. 3. The method of claim 1, wherein registration comprises determining one or more corner correspondences associated with the first, second, and third depth planes, the corner correspondences relate to one or more corner points in a first image of the two images in the overlap region that corresponds to one or more corner points in a second image of the two images in the overlap region. 4. The method of claim 3, further comprising: utilizing the corner correspondences to calculate a registration matrix. 5. The method of claim 1, wherein registration comprises determining one or more corner correspondences relating to one or more corner points in a first image of the two images in the overlap region that corresponds to one or more corner points in a second image of the two images in the overlap region, wherein the method further comprises: comparing respective corner correspondences to one or more corner points in the first image and the second image to determine whether at least one of the corner correspondences correspond to corner points associated with a same depth plane. 6. The method of claim 5, further comprising: eliminating a first subset of the corner points that are determined not to correspond to the respective corner correspondences from further processing; and utilizing a second subset of the corner points that are determined to correspond to the respective corner correspondences, in part, to calculate a registration matrix. 7. The method of claim 6, further comprising: verifying that the second subset of the corner points are valid based on the second subset of corner points being determined to correspond to the respective corner correspondences. 8. The method of claim 1, wherein the at least one virtual seam is associated with at least the first depth plane, the second depth plane, or the third depth plane and selection of at least the first depth plane, the second depth plane, or the third depth plane is based upon the quality of image data in each depth plane. 9. The method of claim 1, wherein the overlap region comprises a portion of a first image of the two images being superimposed over a portion of a second image of the two images. 10. An apparatus comprising: at least one processor; and at least one memory including computer program code configured to, with the at least one processor, cause the apparatus to perform at least the following: generate at least one panoramic image based in part on performing registration on at least two images by dividing the at least two images into a first depth plane, a second depth plane, and a third depth plane using depth map data which provides depth associated with each pixel of the at least two images, wherein each depth plane of the first depth plane, the second depth plane, and the third depth plane includes an image formed by pixels which belong to a range of depth values; determine at least one overlap region between the at least two images within at least the first depth plane, the second depth plane, and the third depth plane; generate at least one virtual seam connecting portions of the two images in the overlap region to generate a composite image, each virtual seam being associated with each depth plane of the first depth plane, the second depth plane, and the third depth plane; and facilitate blending of the at least one virtual seam of the composite image to obtain the generated panoramic image. 11. The apparatus of claim 10, wherein the apparatus is further caused to perform: capture the two images with different viewpoints or image data obtained from different distances, wherein image information of a first image of the at least two images corresponds to image content of a second image of the at least two images. 12. The apparatus of claim 10, wherein the apparatus is further caused to: perform the registration by determining one or more corner correspondences associated with the first, second, and third depth planes, the corner correspondences relate to one or more corner points in a first image of the two images in the overlap region that corresponds to one or more corner points in a second image of the two images in the overlap region. 13. The apparatus of claim 12, wherein the apparatus is further caused to perform: utilize the corner correspondences to calculate a registration matrix. 14. The apparatus of claim 10, wherein the apparatus is further caused to: perform the registration by determining one or more corner correspondences relating to one or more corner points in a first image of the two images in the overlap region that corresponds to one or more corner points in a second image of the two images in the overlap region; and compare respective corner correspondences to one or more corner points in the first image and the second image to determine whether at least one of the corner correspondences corresponds to corner points associated with a same depth plane. 15. The apparatus of claim 14, wherein the apparatus is further caused to perform: eliminate a first subset of the corner points that are determined not to correspond to the respective corner correspondences from further processing; and utilize a second subset of the corner points that are determined to correspond to the respective corner correspondences, in part, to calculate a registration matrix. 16. The apparatus of claim 15, wherein the apparatus is further caused to perform: verify that the second subset of the corner points are valid based on the second subset of corner points being determined to correspond to the respective corner correspondences. 17. A computer program product comprising at least one non-transitory computer-readable storage medium having computer executable program code instructions stored therein, the computer executable program code instructions configured to: generate at least one panoramic image based in part on performing registration on at least two images by dividing the at least two images into a first depth plane, a second depth plane, and a third depth plane using depth map data which provides depth associated with each pixel of the at least two images, wherein each depth plane of the first depth plane, the second depth plane, and the third depth plane includes an image formed by pixels which belong to a range of depth values; determine at least one overlap region between the at least two images within at least the first depth plane, the second depth plane, and the third depth plane; generate at least one virtual seam connecting portions of the two images in the overlap region to generate a composite image, each virtual seam being associated with each depth plane of the first depth plane, the second depth plane, and the third depth plane; and facilitate blending of the at least one virtual seam of the composite image to obtain the generated panoramic image. 18. The computer program product of claim 17, wherein registration comprises determining one or more corner correspondences relating to one or more corner points in a first image of the two images in the overlap region that corresponds to one or more corner points in a second image of the two images in the overlap region, wherein the computer program product further comprising program code instructions configured to: compare respective corner correspondences to one or more corner points in the first image and the second image to determine whether at least one of the corner correspondences corresponds to corner points associated with a same depth plane. 19. The apparatus of claim 10, wherein the at least one virtual seam is associated with at least the first depth plane, the second depth plane, or the third depth plane and selection of at least the first depth plane, the second depth plane, or the third depth plane is based upon the quality of image data in each depth plane. 20. The computer program product of claim 17, wherein the at least one virtual seam is associated with at least the first depth plane, the second depth plane, or the third depth plane and selection of at least the first depth plane, the second depth plane, or the third depth plane is based upon the quality of image data in each depth plane. | The present disclosure relates to an apparatus and method for generating panoramic images using depth map data. The apparatus includes a processor and memory storing computer code that performs various operations. These operations involve generating a panoramic image by registering at least two images and their corresponding depth map data, determining overlapping regions between the two images, labeling the overlap regions within the depth map data, generating a virtual seam to connect the two images and creating a composite image. The composite image is obtained by blending the seam to produce a seamless panoramic image. The disclosure also includes corresponding methods and computer program products. | The invention disclosed in the claims is a method and apparatus for generating panoramic images. The method includes generating panoramic images by performing registration on at least two images and determining overlap regions between the images. Virtual seams are generated to connect portions of the images in the overlap region, and blending is facilitated to obtain the final panoramic image. The method can capture images from different viewpoints or distances and utilizes depth map data to divide the images into different depth planes. The apparatus includes a processor and memory to perform the various steps of the method. The computer program product consists of computer executable instructions stored on a non-transitory storage medium to carry out the steps of the method. | The present disclosure describes an apparatus and method for generating panoramic images using depth map data. The apparatus includes a processor and memory that execute computer code to perform several operations. These operations involve registering two images and their corresponding depth map data, determining overlapping regions between the images, labeling the overlap regions within the depth map data, creating a virtual seam to connect the images, and generating a seamless panoramic image by blending the seam. The disclosure also includes corresponding methods and computer program products. The invention allows for the generation of panoramic images by registering and blending multiple images, utilizing depth map data to divide the images into different depth planes. This can be achieved by capturing images from different viewpoints or distances. The apparatus includes a processor and memory to execute the various steps of the method, and the computer program product consists of computer executable instructions stored on a non-transitory storage medium to carry out the method. |  | The invention described in this patent provides an apparatus and method for generating panoramic images. The apparatus includes a processor and memory storing executable computer code. The code causes the apparatus to generate panoramic images by performing registration on at least two images and determining overlap regions between the images. The code further labels the overlap regions based on generating virtual seams connecting portions of the images to generate a composite image. The code also blends the seams to obtain the panoramic image. The method includes similar steps, such as generating panoramic images based on registration, determining overlap regions, generating virtual seams, and blending the seams. The computer program product includes computer executable program code instructions to perform these steps.
The invention relates to methods, apparatuses and computer program products for rendering of digital image and video content. First information of a first graphic object for rendering a second graphic object and second information of the second graphic object for rendering the second graphic object are formed or received. Dependency information between the first and second graphic objects is formed or received, where the dependency information comprises information for rendering the second graphic object depending on overlapping of said first graphic object and the second graphic object in a viewing direction. The second graphic object is rendered by creating second pixel data using the second information of the second graphic object and the first information of the first graphic object, where the rendering of the second graphic object is carried out for such part of the second graphic object that is overlapped by the first graphic object in the viewing direction. | The invention claimed is: 1. A method, comprising: receiving first information of a first graphic object for rendering a second graphic object; receiving second information of said second graphic object for rendering said second graphic object; receiving dependency information between said first and second graphic objects, said dependency information comprising information for rendering said second graphic object depending on overlapping of said first graphic object and said second graphic object in a viewing direction; and rendering said second graphic object by creating second pixel data using said second information of said second graphic object and said first information of said first graphic object, wherein said rendering of said second graphic object is carried out for such part of said second graphic object that is overlapped by said first graphic object in said viewing direction. 2. The method according to claim 1, wherein rendering said second graphic object comprises using reflectance information of said first graphic object for determining transparency of said first graphic object in rendering said second graphic object through said first graphic object. 3. The method according to claim 1, wherein said second graphic object is a mirror image of a third object, and said method comprises: forming said second information of said second graphic object by mirroring said third object with respect to a mirror plane of said first graphic object. 4. The method according to claim 1, wherein said dependency information is a dependency graph indicating visibility of graphic objects through other graphic objects, and said method comprises: rendering said first graphic object by creating first pixel data for first pixels using said first information of said first graphic object; rendering said second graphic object by creating second pixel data for second pixels using said second information of said second graphic object and said first information of said first graphic object and said second pixels are a subset of said first pixels. 5. The method according to claim 4, comprising: marking second pixels to be rendered using a stencil buffer; and rendering said second graphic object by creating pixel data corresponding to said marking of said stencil buffer. 6. The method according to claim 1, wherein said first graphic object comprises a first pixel and said second graphic object comprises a render layer, and said method comprises: determining whether said first pixel is a portal pixel through which said second graphic object is visible; and rendering said first pixel using said first information and said second information in case said determining indicates said first pixel is a portal pixel. 7. The method according to claim 1, wherein visibility of objects is restricted outside other objects by said dependency information such that some objects are visible only through other objects and not outside other objects and said method comprises forming said second pixel data by blending color information from said first graphic object and color information from said second graphic object. 8. The method according to claim 1, wherein said dependency information is a dependency tree, said first and second graphic objects corresponding to first and second nodes of said dependency tree, respectively, such that said second node is a child node of said first node, and said dependency tree determining that said second object is only visible through said first object but not otherwise. 9. The method according to claim 1, wherein said first and second information comprises information of one or more graphic fragments of said first and second graphic object, and one or more graphic fragments of said first graphic object are special fragments through which fragments of said second graphic object are visible. 10. The method according to claim 1, comprising: receiving a first render layer comprising said first graphic object and a second render layer comprising said second graphic object, said first and second render layer comprising pixels, said first render layer comprising pixels corresponding said first graphic object viewed from a rendering viewpoint and said second render layer comprising pixels corresponding to said second graphic object viewed from said rendering viewpoint, wherein said second graphic object is partly obscured by said first graphic object viewed from said rendering viewpoint; placing pixels of said first render layer and pixels of said second render layer in a rendering space; associating a depth value with said pixels; and rendering a left eye image and a right eye image using said pixels and said depth values. 11. An apparatus comprising at least one processor, memory including computer program code, the memory and the computer program code configured to, with the at least one processor, cause the apparatus to perform at least the following: receive first information of a first graphic object for rendering a second graphic object; receive second information of said second graphic object for rendering said second graphic object; receive dependency information between said first and second graphic objects, said dependency information comprising information for rendering said second graphic object depending on overlapping of said first graphic object and said second graphic object in a viewing direction; and render said second graphic object by creating second pixel data using said second information of said second graphic object and said first information of said first graphic object, wherein said rendering of said second graphic object is carried out for such part of said second graphic object that is overlapped by said first graphic object in said viewing direction. 12. The apparatus according to claim 11, wherein rendering said second graphic object is arranged to comprise using reflectance information of said first graphic object for determining transparency of said first graphic object in rendering said second graphic object through said first graphic object. 13. The apparatus according to claim 11, wherein said second graphic object is a mirror image of a third object, and said apparatus comprises computer program code to cause the apparatus to: form said second information of said second graphic object by mirroring said third object with respect to a mirror plane of said first graphic object. 14. The apparatus according to claim 11, wherein said dependency information is a dependency graph indicating visibility of graphic objects through other graphic objects, and said apparatus comprises computer program code to cause the apparatus to: render said first graphic object by creating first pixel data for first pixels using said first information of said first graphic object; render said second graphic object by creating second pixel data for second pixels using said second information of said second graphic object and said first information of said first graphic object and said second pixels are a subset of said first pixels. 15. The apparatus according to claim 14, comprising computer program code to cause the apparatus to: mark second pixels to be rendered using a stencil buffer; and render said second graphic object by creating pixel data corresponding to said marking of said stencil buffer. 16. The apparatus according to claim 11, wherein said first graphic object comprises a first pixel and said second graphic object comprises a render layer, and said apparatus comprises computer program code to cause the apparatus to: determine whether said first pixel is a portal pixel through which said second graphic object is visible; and render said first pixel using said first information and said second information in case said determining indicates said first pixel is a portal pixel. 17. The apparatus according to claim 11, wherein visibility of objects is arranged to be restricted outside other objects by said dependency information such that some objects are visible only through other objects and not outside other objects and said apparatus comprises computer program code to cause the apparatus to form said second pixel data by blending color information from said first graphic object and color information from said second graphic object. 18. The apparatus according to claim 11, wherein said dependency information is a dependency tree, said first and second graphic objects corresponding to first and second nodes of said dependency tree, respectively, such that said second node is a child node of said first node, and said dependency tree determining that said second object is only visible through said first object but not otherwise. 19. The apparatus according to claim 11, wherein said first and second information comprises information of one or more graphic fragments of said first and second graphic object, and one or more graphic fragments of said first graphic object are special fragments through which fragments of said second graphic object are visible. 20. The apparatus according to claim 11, comprising computer program code to cause the apparatus to: receive a first render layer comprising said first graphic object and a second render layer comprising said second graphic object, said first and second render layer comprising pixels, said first render layer comprising pixels corresponding said first graphic object viewed from a rendering viewpoint and said second render layer comprising pixels corresponding to said second graphic object viewed from said rendering viewpoint, wherein said second graphic object is partly obscured by said first graphic object viewed from said rendering viewpoint; place pixels of said first render layer and pixels of said second render layer in a rendering space; associate a depth value with said pixels; and render a left eye image and a right eye image using said pixels and said depth values. | This invention involves rendering digital image and video content by forming or receiving information about two graphic objects. The first object is intended to render the second object, and dependency information is formed or received to specify how the second object is rendered based on the overlap with the first object in the viewing direction. The second object is rendered by creating pixel data using the information of both objects, specifically focusing on the part of the second object that is overlapped by the first object. | The invention claimed is a method and apparatus for rendering graphic objects. The method includes receiving information about a first graphic object and a second graphic object, as well as dependency information between the two objects. The dependency information indicates how the second graphic object depends on the first graphic object in terms of visibility. The method then renders the second graphic object by creating pixel data based on the information of both objects. The rendering is carried out only for the part of the second graphic object that is overlapped by the first graphic object in the viewing direction. The method may also include using reflectance information of the first graphic object to determine transparency of the first graphic object in rendering the second graphic object. Additionally, the second graphic object can be a mirror image of a third object, formed by mirroring the third object with respect to a mirror plane of the first graphic object. The dependency information can be represented as a dependency graph, indicating visibility of graphic objects through other graphic objects. The method also allows for rendering the first and second graphic objects by creating pixel data and marking pixels to be rendered using a stencil buffer. Furthermore, the method includes determining portal pixels, which are pixels of the first graphic object through which the second graphic object is visible, and rendering these pixels using the information of both objects. The rendering of the second graphic object is performed using a blending technique to restrict visibility outside the first graphic object. The dependency information can also be represented as a dependency tree, where the first and second graphic objects correspond to nodes of the tree and the relationship between them determines visibility. The method and apparatus also support rendering of multiple graphic fragments and the association of depth values for rendering in 3D. | This invention is about a method and apparatus for rendering graphic objects in digital image and video content. It involves using information about two graphic objects - the first object is intended to render the second object. Dependency information is used to specify how the second object is rendered based on the overlap with the first object in the viewing direction. The second object is rendered by creating pixel data that focuses on the part of the second object overlapped by the first object. The method includes receiving information about the first and second graphic objects, as well as dependency information between them. The dependency information indicates how the second graphic object depends on the first graphic object in terms of visibility. Transparency of the first graphic object can be determined using reflectance information in rendering the second graphic object. The second graphic object can also be a mirror image of a third object, formed by mirroring the third object with respect to a mirror plane of the first graphic object. Dependency information can be represented as a dependency graph or a dependency tree, indicating visibility between graphic objects. The method includes rendering the graphic objects using a stencil buffer and a blending technique to restrict visibility outside the first graphic object. It also supports rendering multiple graphic fragments and association of depth values for 3D rendering. | Furthermore, the method and apparatus enable easy creation of real-time effects for digital image and video content. Real-time effects can be easily incorporated by utilizing depth-wise separation of overlapping graphics. Virtual objects can be reasonably well integrated into the | The invention relates to methods, apparatuses, and computer program products for rendering digital image and video content. The method includes receiving first information of a first graphic object for rendering a second graphic object, receiving second information of the second graphic object for rendering the second graphic object, receiving dependency information between the first and second graphic objects, and rendering the second graphic object by creating second pixel data using the second information of the second graphic object and the first information of the first graphic object. The rendering is carried out for the part of the second graphic object that is overlapped by the first graphic object in the viewing direction. The method may also include determining transparency of the first graphic object in rendering the second graphic object, using reflectance information of the first graphic object. The second graphic object can be a mirror image of a third object, formed by mirroring the third object with respect to a mirror plane of the first graphic object. The dependency information can be a dependency graph indicating visibility of graphic objects through other graphic objects. The method may include marking pixels to be rendered using a stencil buffer and creating pixel data corresponding to the marking of the stencil buffer. The dependency information can be a dependency tree, where the first and second graphic objects correspond to nodes of the dependency tree. The method may also involve receiving a first render layer and a second render layer, associating depth values with pixels, and rendering left and right eye images using the pixels and the depth values.
In an example embodiment, a method, apparatus and computer program product are provided. The method includes facilitating receipt of a first media content comprising a first audio track and a first video track, and a second media content comprising a second audio track. Section mapping between a first and a second plurality of audio sections associated with the first and second audio tracks, respectively is performed to determine a plurality of mapping audio sections. Relative position of at least one video transition with respect to the audio section is determined. A corresponding at least one video transition associated with at least one video transition is created in a mapping audio section, based on the relative position of the at least one video transition in the audio section. The first video track is modified based on the relative position of the corresponding at least one video transition in mapping audio section. | The invention claimed is: 1. A method comprising: facilitating receipt of a first media content comprising a first audio track and a first video track, and a second media content comprising a second audio track; determining a first plurality of audio sections associated with the first audio track and a second plurality of audio sections associated with the second audio track; performing section mapping between the first plurality of audio sections and the second plurality of audio sections to determine a plurality of mapping audio sections in the second audio track corresponding to the first plurality of audio sections; determining, in a first audio section of the first plurality of audio sections, a relative position of at least one first video transition with respect to the first audio section; creating a corresponding at least one second video transition associated with the at least one first video transition with respect to a mapping audio section of the plurality of mapping audio sections, the mapping audio section corresponding to the determined first audio section of the first plurality of audio sections, the corresponding at least one second video transition being created at a same relative position with respect to the mapping audio section as the relative position of the at least one first video transition with respect to the first audio section; and modifying the first video track based on the relative position of the corresponding at least one second video transition in the mapping audio section to generate a second video track corresponding to the second audio track. 2. The method as claimed in claim 1, further comprising determining audio sections of the first plurality of audio sections and the second plurality of audio sections based on one or more of music structure analysis, beat analysis and bar analysis of the first audio track and the second audio track, respectively. 3. The method as claimed in claim 2, further comprising determining audio features corresponding to the audio sections of the first plurality of audio sections and the second plurality of audio sections. 4. The method as claimed in claim 3, wherein the audio features associated with the audio sections of the first plurality of audio sections and the second plurality of audio sections comprises one or more audio features of an average spectrum, spectral flux, estimated tempo, pulse clarity, and mel frequency cepstral coefficients. 5. The method as claimed in claim 1, wherein creating the corresponding at least one second video transition comprises, performing for the first plurality of audio sections: determining, in the first audio section having the at least one first video transition from the first plurality of audio sections, a first time stamp for the at least one first video transition; determining, in the first audio section, the relative position of the at least one first video transition with respect to boundaries of the first audio section based on the first time stamp; based on the relative position of the at least one first video transition with respect to the boundaries of the first audio section, determining a corresponding at least one video transition in the mapping audio section from the plurality of mapping audio sections based on the section mapping; and generating a second time stamp for the determined corresponding at least one video transition in the mapping audio section at a same relative position as the relative position of the at least one first video transition with respect to the first audio section. 6. The method as claimed in claim 1, wherein generating the second video track comprises performing for the first audio section of the first plurality of audio sections: facilitating receipt of a first time stamp and a second time stamp associated with the at least one first video transition with respect to the first audio section and the corresponding at least one second video transition of the mapping audio section, respectively; facilitating receipt of boundaries of the first audio section and the mapping audio section based on the section mapping between the first audio track and the second audio track; determining a first length of a video segment occurring between the at least one first video transition and the boundaries of the first audio section based on the first time stamp; determining a second length of a corresponding video segment occurring between the corresponding at least one second video transition and boundaries of the mapping audio section based on the second time stamp; comparing the first length with the second length; and performing one of, modifying and retaining, a portion of the first video track associated with the first length based on the comparison, to generate a corresponding portion of the second video track. 7. The method as claimed in claim 6, wherein modifying the portion of the first video track comprises: cropping the portion of the first video track to match the first length with the second length based on determination of the second length being shorter than the first length and a difference between the first length and the second length being greater than a first threshold distance. 8. The method as claimed in claim 6, wherein modifying the portion of the first video track comprises: fast forwarding the portion of the first video track to match the first length with the second length based on determination of the second length being shorter than the first length and a difference between the first length and the second length being less than a first threshold distance. 9. The method as claimed in claim 6, wherein modifying the portion of the first video track comprises: reducing speed of playback of the portion of the first video track to match the first length with the second length based on determination of the second length being greater than the first length and a difference between the second length and the first length being less than a second threshold distance. 10. The method as claimed in claim 6, wherein modifying the portion of the first video track comprises: creating a video transition after the relative position of the at least one first video transition in the portion of the first video track based on determination of the second length being greater than the first length, and a difference between the second length and the first length being greater than a second threshold distance. 11. The method as claimed in claim 6, wherein retaining the portion of first video track comprises: utilizing the video segment associated with the first length for generating a corresponding portion of the second video track based on determination of the first length being equal to the second length. 12. The method as claimed in claim 1, wherein the first audio track being unrelated to the second audio track. 13. An apparatus comprising: at least one processor; and at least one memory comprising computer program code, the at least one memory and the computer program code configured to, with the at least one processor, cause the apparatus to at least perform: facilitate receipt of a first media content comprising a first audio track and a first video track, and a second media content comprising a second audio track; determine a first plurality of audio sections associated with the first audio track and a second plurality of audio sections associated with the second audio track; perform section mapping between the first plurality of audio sections and the second plurality of audio sections to determine a plurality of mapping audio sections in the second audio track corresponding to the first plurality of audio sections; determine, in a first audio section of the first plurality of audio sections, a relative position of at least one first video transition with respect to the first audio section; create a corresponding at least one second video transition associated with the at least one first video transition with respect to a mapping audio section of the plurality of mapping audio sections, the mapping audio section corresponding to the determined first audio section of the first plurality of audio sections, the corresponding at least one second video transition being created at a same relative position with respect to the mapping audio section as the relative position of the at least one first video transition with respect to the first audio section; and modify the first video track based on the relative position of the corresponding at least one second video transition in the mapping audio section to generate a second video track corresponding to the second audio track. 14. The apparatus as claimed in claim 13, wherein to create the corresponding at least one second video transition, the apparatus is further caused, at least in part, to perform for the first plurality of audio sections: determine, in the first audio section having the at least one first video transition from the first plurality of audio sections, a first time stamp for the at least one first video transition; determine, in the first audio section, the relative position of the at least one first video transition with respect to boundaries of the first audio section based on the first time stamp; based on the relative position of the at least one first video transition with respect to the boundaries of the first audio section, determine a corresponding at least one video transition in the mapping audio section from the plurality of mapping audio sections based on the section mapping; and generate a second time stamp for the determined corresponding at least one video transition in the mapping audio section at a same relative position as the relative position of the at least one first video transition with respect to the first audio section. 15. The apparatus as claimed in claim 13, wherein to generate the second video track, the apparatus is further caused, at least in part to perform for the first audio section of the first plurality of audio sections: facilitate receipt of a first time stamp and a second time stamp associated with the at least one first video transition with respect to the first audio section and the corresponding at least one second video transition of the mapping audio section, respectively; facilitate receipt of boundaries of the first audio section and the mapping audio section based on the section mapping between the first audio track and the second audio track; determine a first length of a video segment occurring between the at least one first video transition and the boundaries of the first audio section based on the first time stamp; determine a second length of a corresponding video segment occurring between the corresponding at least one second video transition and boundaries of the mapping audio section based on the second time stamp; compare the first length with the second length; and performing one of, modifying and retaining, a portion of the first video track associated with the first length based on the comparison, to generate a corresponding portion of the second video track. 16. The apparatus as claimed in claim 15, wherein to modify the portion of the first video track, the apparatus is further caused, at least in part to crop the portion of the first video track to match the first length with the second length based on determination of the second length being shorter than the first length and a difference between the first length and the second length being greater than a first threshold distance. 17. The apparatus as claimed in claim 15, wherein to modify the portion of the first video track, the apparatus is further caused, at least in part to fast forward the portion of the first video track to match the first length with the second length based on determination of the second length being shorter than the first length and a difference between the first length and the second length being less than a first threshold distance. 18. The apparatus as claimed in claim 15, wherein to modify the portion of the first video track, the apparatus is further caused, at least in part to reduce speed of playback of the portion of the first video track to match the first length with the second length based on determination of the second length being greater than the first length and a difference between the second length and the first length being less than a second threshold distance. 19. The apparatus as claimed in claim 15, wherein to modify the portion of the first video track, the apparatus is further caused, at least in part to create a video transition after the relative position of the at least one video transition in the portion of the first video track based on determination of the second length being greater than the first length and a difference between the second length and the first length being greater than a second threshold distance. 20. A computer program product comprising at least one non-transitory computer-readable storage medium, the computer-readable storage medium comprising a set of instructions, which, when executed by one or more processors, cause an apparatus to at least perform: facilitate receipt of a first media content comprising a first audio track and a first video track, and a second media content comprising a second audio track; determine a first plurality of audio sections associated with the first audio track and a second plurality of audio sections associated with the second audio track; perform section mapping between the first plurality of audio sections and the second plurality of audio sections to determine a plurality of mapping audio sections in the second audio track corresponding to the first plurality of audio sections; determine, in a first audio section of the first plurality of audio sections, a relative position of at least one first video transition with respect to the first audio section; create a corresponding at least one second video transition associated with the at least one first video transition with respect a mapping audio section of the plurality of mapping audio sections, the mapping audio section corresponding to the determined first audio section of the first plurality of audio sections, the corresponding at least one second video transition being created at a same relative position with respect to the mapping audio section as the relative position of the at least first one video transition with respect to the first audio section; and modify the first video track based on the relative position of the corresponding at least one second video transition in the mapping audio section to generate a second video track corresponding to the second audio track. | This example embodiment describes a method, apparatus, and computer program for modifying video tracks based on the relative position and mapping of audio sections. The method involves receiving two media contents, one with an audio and video track, and the other with only an audio track. The audio sections from each track are mapped to determine corresponding mapping audio sections. The relative position of video transitions in relation to the audio sections is determined, and corresponding video transitions are created within the mapping audio sections. Finally, the first video track is modified based on the relative position of the video transitions in the mapping audio sections. | The invention claimed in this patent application is a method and system for modifying a video track based on the audio sections of two different media content to generate a revised video track. The method includes the following steps: 1. Facilitating the receipt of a first media content that includes a first audio track and a first video track, as well as a second media content that includes a second audio track. 2. Determining a set of audio sections associated with the first audio track and a separate set of audio sections associated with the second audio track. 3. Performing section mapping between the audio sections of the first and second audio tracks to determine mapping audio sections in the second audio track that correspond to the audio sections of the first audio track. 4. Determining the relative position of at least one first video transition within a first audio section of the first audio track. 5. Creating a corresponding second video transition associated with the first video transition in a mapping audio section of the second audio track. The second video transition is created at the same relative position within the mapping audio section as the first video transition within the first audio section. 6. Modifying the first video track based on the relative position of the corresponding second video transition in the mapping audio section to generate a second video track that matches the second audio track. Additional steps may include analyzing the music structure, beat, and bar of the audio tracks to determine the audio sections, as well as determining audio features such as average spectrum, spectral flux, estimated tempo, pulse clarity, and mel frequency cepstral coefficients associated with the audio sections. The method also includes determining the length of video segments between the video transitions in the first and second audio sections and modifying or retaining the video track based on the comparison of these lengths. The patent application also describes an apparatus and a computer program product that implement the method. The apparatus includes at least one processor and memory, while the computer program product includes a set of instructions stored in a computer-readable storage medium. When executed by the processor, these instructions cause the apparatus to perform the steps of the method. | This patent application describes a method, apparatus, and computer program for modifying video tracks based on the relative position and mapping of audio sections. The method involves receiving two media contents, one with an audio and video track, and the other with only an audio track. The audio sections from each track are mapped to determine corresponding mapping audio sections. Video transitions are created within the mapping audio sections based on the relative position of video transitions in relation to the audio sections. Finally, the first video track is modified based on the relative position of the video transitions in the mapping audio sections. The invention also includes analyzing audio tracks to determine audio sections, determining audio features, and modifying or retaining video tracks based on the comparison of video segment lengths. An apparatus and computer program product are also described for implementing the method. | The inventive system disclosed in this patent application will be useful for audio-video editing applications such as movie editing, music video editing, and other forms of video-based entertainment. It can also be used to create special effects, such as transitions | The invention described in this patent application is a method, apparatus, and computer program product for modifying video transitions based on audio sections. The method involves receiving a first media content with a first audio track and a first video track, and a second media content with a second audio track. Section mapping is performed between the first and second audio tracks to determine mapping audio sections. The relative position of at least one video transition with respect to the audio section is determined, and a corresponding video transition is created in the mapping audio section based on this relative position. The first video track is then modified based on the relative position of the corresponding video transition in the mapping audio section. This modification generates a second video track that corresponds to the second audio track.
Method for obtaining an image containing a portion with motion blur, comprising: controlling at least one camera to take a first, second and third picture in a determined order of an object and a background, such that said first picture is taken with a first exposure time, said second picture with a second exposure time, and said third picture with a third exposure time, said second exposure time being longer than said first and said third exposure time, such that said second picture contains a blurred image of the background and/or the object if said object and/or said background is moving with respect to said at least one camera; generating a final image containing at least a portion of said blurred image of the second picture as well as well as a portion derived from said first and/or third picture, using said first, second and third picture. | The invention claimed is: 1. Method for obtaining an image containing a portion with motion blur, comprising: controlling at least one camera to take a first, second and third picture in a determined order of an object and a background, such that said first picture is taken with a first exposure time, said second picture with a second exposure time, and said third picture with a third exposure time, said second exposure time being longer than said first and said third exposure time, such that said second picture contains a blurred image of the background and/or the object if said object and/or said background is moving with respect to said at least one camera; generating a final image containing at least a portion of said blurred image of the second picture as well as a portion derived from said first and/or third picture using said first, second and third picture, wherein generating of the final image comprises: using the first and the third picture to determine a shape and a position of the object in said first and said third picture; isolating the at least a portion of the blurred image from the second picture, using the position and shape of the object in the first and third picture; and combining the isolated at least a portion of the blurred image with a portion derived from the first and/or third picture to obtain the final image. 2. The method of claim 1, wherein the controlling comprises controlling a single camera to take the first, second and third picture, such that the first, second and third pictures are taken one after the other. 3. The method of claim 1, wherein the controlling comprises controlling the at least one camera to take the third picture after the second picture, and the second picture after the first picture. 4. The method of claim 1, wherein the first and third exposure time are smaller than 1/100 s, and the second exposure time is larger than 1/80 s. 5. A first apparatus, comprising: at least one processor; and at least one memory including computer program code; the at least one memory and the computer program code configured to, with the at least one processor, cause the first apparatus at least to perform: receiving at least a first, second and third picture taken with at least one camera in a determined order of an object and a background, wherein said first picture is taken with a first exposure time, said second picture with a second exposure time, and said third picture with a third exposure time, said second exposure time being longer than said first and said third exposure time, such that said second picture contains a blurred image of the background and/or the object if said object and/or said background is moving with respect to said at least one camera; generating a final image containing at least a portion of said blurred image of the second picture as well as a portion derived from said first and/or third picture using said first, second and third picture, wherein generating of the final image comprises: using the first and the third picture to determine a shape and a position of the object in said first and said third picture; isolating the at least a portion of the blurred image from the second picture, using the position and shape of the object in the first and third picture; and combining the isolated at least a portion of the blurred image with a portion derived from the first and/or third picture to obtain the final image. 6. The method of claim 1, wherein the controlling comprises controlling the at least one camera to take the first and third pictures before the second picture, or the first and third pictures after the second picture; wherein the first and third picture are used to determine a speed of the object with respect to the at least one camera; wherein the speed is used to determine the position of the blurred image in the second picture. 7. The first apparatus of claim 5, wherein the at least one memory and the computer program code are configured to, with the at least one processor, cause the at least to perform: using the first and the third picture to determine a shape and position of the object using stitching based on the object; deriving a background image from said first and/or third pictures using the determined shape and/or position of the object in the first and/or third picture; using the determined position in the first and third picture to determine the position of an optionally blurred image of the object in the second picture; and overlaying the optionally blurred image of the second picture on said background image taking into account the position of the optionally blurred portion in the second picture, in order to obtain the final image. 8. The first apparatus of claim 5, wherein the at least one memory and the computer program code are configured to, with the at least one processor, cause the first apparatus at least to perform: using the first and the third picture to determine a shape and position of the object using stitching based on the object; removing the object from said first and said third picture taking into account the determined shape and position in order to generate a first and third background image; combining said first and third background image to obtain a combined background image; using the determined position in the first and third picture to determine the position of an optionally blurred image of the object in the second picture; and overlaying the optionally blurred image of the second picture on said combined background image taking into account the position of the optionally blurred portion in the second picture, in order to obtain the final image. 9. The first apparatus of claim 5, wherein the at least one memory and the computer program code are configured to, with the at least one processor, cause the first apparatus at least to perform: using the first and the third picture to generate a shape and position of the object using stitching based on the object; deriving a non-blurred image of the object from said first and/or said third picture; using the determined position in said first and third picture to determine the position of an optionally blurred image of the object in the second picture; overlaying the non-blurred image of the object on the second picture taking into account the determined position of the optionally blurred image of the object in the second picture, in order to obtain the final image. 10. A non-transitory computer readable medium comprising program instructions for causing an apparatus to perform at least a method of: controlling at least one camera to take a first, second and third picture in a determined order of an object and a background, such that said first picture is taken with a first exposure time, said second picture with a second exposure time, and said third picture with a third exposure time, said second exposure time being longer than said first and said third exposure time, such that said second picture contains a blurred image of the background and/or the object if said object and/or said background is moving with respect to said at least one camera; generating a final image containing at least a portion of said blurred image of the second picture as well as a portion derived from said first and/or third picture using said first, second and third picture, wherein generating of the final image comprises: using the first and the third picture to determine a shape and a position of the object in said first and said third picture; isolating the at least a portion of the blurred image from the second picture, using the position and shape of the object in the first and third picture; and combining the isolated at least a portion of the blurred image with a portion derived from the first and/or third picture to obtain the final image. 11. A second apparatus comprising: at least one camera; at least one processor; and at least one memory including computer program code; the at least memory and the computer program code configured to, with the at least one processor, cause the second apparatus at least to perform: controlling the at least one camera to take a first, second and third picture, in a determined order, of an object and a background, such that said first picture is taken with a first exposure time, said second picture with a second exposure time, and said third picture with a third exposure time, said second exposure time being longer than said first and said third exposure time, such that said second picture contains a blurred image of the background and/or the object if said object and/or said background is moving with respect to said at least one camera; the second apparatus further comprising the first apparatus of claim 5. 12. The second apparatus of claim 11, wherein the at least one memory and the computer program code are configured to, with the at least one processor, cause the second apparatus at least to perform controlling a single camera to take the first, second and third picture, such that the first, second and third pictures are taken one after the other. 13. The second apparatus of claim 11, wherein the at least one memory and the computer program code are configured to, with the at least one processor, cause the second apparatus at least to perform controlling the at least one camera to take the first and third picture with a first and third exposure time which are smaller than 1/100 s; and for taking the second picture with a second exposure time which is larger than 1/80 s. 14. The second apparatus of claim 11: wherein the at least one memory and the computer program code are configured to, with the at least one processor, cause the second apparatus at least to perform controlling the at least one camera to take the third picture after the second picture, and the second picture after the first picture. 15. The second apparatus of claim 11, wherein the at least one memory and the computer program code are configured to, with the at least one processor, cause the second apparatus at least to perform controlling the at least one camera to take the first and third pictures before the second picture, or the first and third pictures after the second picture. 16. The second apparatus of claim 11, wherein the at least one memory and the computer program code are configured to, with the at least one processor, cause the second apparatus at least to perform controlling the at least one camera to take the first and third pictures before the second picture, or the first and third picture after the second picture; wherein the first and third pictures are used to determine a speed of the object with respect to the at least one camera; wherein the speed is used to determine the position of the blurred image in the second picture. | This method describes a process for capturing an image that includes a portion with motion blur. The method involves controlling one or more cameras to capture a series of three pictures in a specific order. The first picture is taken with a short exposure time, while the second picture has a longer exposure time, and the third picture has a different exposure time. The longer exposure time of the second picture allows it to capture the motion-blurred image of the object and/or background, if they are moving. The final image is then generated by combining portions of the second picture containing the motion blur with portions derived from the first and/or third pictures. | The invention claims a method for obtaining an image containing a portion with motion blur. The method includes controlling at least one camera to take a series of three pictures in a specific order, with different exposure times. The first picture is taken with a shorter exposure time, the third picture is taken with the same shorter exposure time, and the second picture is taken with a longer exposure time. The longer exposure time in the second picture results in a blurred image of the moving object and/or background. The method then involves generating a final image that combines the blurred image from the second picture with a portion derived from the first and/or third picture. This is achieved by using the first and third pictures to determine the shape and position of the object, isolating the portion of the blurred image using the position and shape information, and combining it with the first and/or third picture to obtain the final image. Additional claims include controlling a single camera to capture the series of pictures one after the other, controlling the camera to take the third picture after the second picture, and controlling the camera to take the first and third pictures before or after the second picture. The claims also specify that the first and third exposure times are smaller than 1/100 s, while the second exposure time is larger than 1/80 s. The invention also claims a first apparatus comprising a processor and memory with computer program code. This apparatus is configured to receive the series of pictures and generate the final image using the described method. Further claims include a second apparatus, which includes a camera, processor, and memory with computer program code. This second apparatus is capable of controlling the camera to capture the series of pictures and includes the functionality of the first apparatus. | This invention proposes a method for capturing an image with motion blur. It involves taking a series of three pictures using one or more cameras in a specific order. The first picture has a short exposure time, the second picture has a longer exposure time to capture the motion blur, and the third picture has the same short exposure time as the first. The final image is generated by combining portions of the second picture with the first and/or third pictures. The invention also includes claims for controlling a single camera, specifying exposure times, and apparatus that can perform the method. |  | The invention relates to a method and apparatus for obtaining an image with motion blur. The method involves taking three pictures of an object and background in a specific order, where each picture has a different exposure time. The second picture, with a longer exposure time, contains a blurred image of the moving object or background. The final image is generated by combining the blurred image from the second picture with portions from the first and/or third picture. The apparatus includes a processor and memory to perform the method. The method can be implemented using a single camera or multiple cameras, and the order of taking the pictures can vary. Additional processing steps can be performed to determine the shape, position, and speed of the object to enhance the final image.
A request from a party is received by a receiver from a remote system. The request from the party is received when the party attempts to obtain a service using the remote system. A selective determination is made to request, over a network, authentication of the party by a remote biometric system. A request is sent to the remote system for the party to provide a biometric sample responsive to determining to request authentication of the party. The service is provided contingent upon authentication of the party by the remote biometric system. | What is claimed is: 1. A method for verifying an individual's identity of an individual, the method comprising: receiving, within a remote biometric system in a communications network, a biometric sample of a party attempting to obtain a service from a remote system via a remote communication device remote from the biometric system and the remote system, the service being provided contingent upon authentication of the party as the individual; comparing, within the biometric system, the received biometric sample to biometric information obtained from a storage to authenticate the party as the individual; and performing a confidence check to determine a probability that the party is the individual based on the party providing the requested biometric sample, wherein the party is authenticated if the probability meets or exceeds a threshold value for two or more biometric authentication characteristics; wherein the authentication of the party as the individual is performed by the biometric system responsive to a selective request from the remote communications device. 2. The method of claim 1, wherein the biometric sample is a voice biometric sample. 3. The method of claim 2, wherein the voice biometric sample is packetized by an apparatus according to a voice over internet protocol. 4. The method of claim 1, wherein the biometric system includes the storage and wherein the storage comprises a speech characteristics database that stores pre-registered voice information in association with identification information that identifies the individual. 5. The method of claim 1, wherein authentication using the biometric system is provided as a subscription service. 6. A system, comprising: a processor for executing instructions; and a non-transitory computer-readable storage medium storing instructions executable by the processor, the instructions comprising: instructions for receiving, within a remote biometric system in a communications network, a biometric sample of a party attempting to obtain a service from a remote system via a remote communication device remote from the biometric system and the remote system, the service being provided contingent upon authentication of the party as an individual; instructions for comparing, within the biometric system, the received biometric sample to biometric information obtained from a storage to authenticate the party as the individual; and instructions for performing a confidence check to determine probability that the party is the individual based on the party providing the requested biometric sample, wherein the party is authenticated if the probability meets or exceeds a threshold value for two or more biometric authentication characteristics; wherein the authentication of the party as the individual is performed by the biometric system responsive to a selective request from the remote communications device. 7. The system of claim 6, wherein the biometric sample is a voice biometric sample. 8. The system of claim 7, wherein the voice biometric sample is packetized by an apparatus according to a voice over internet protocol. 9. The system of claim 6, wherein the biometric system includes the storage and wherein the storage comprises a speech characteristics database that stores pre-registered voice information in association with identification information that identifies the individual. 10. The system of claim 6, wherein authentication using the biometric system is provided as a subscription service. 11. A non-transitory computer-readable storage medium storing instructions that, when executed by a computing system, cause the computing system to perform operations comprising: receiving, within a remote biometric system in a communications network, a biometric sample of a party attempting to obtain a service from a remote system via a remote communication device remote from the biometric system and the remote system, the service being provided contingent upon authentication of the party as an individual; comparing, within the biometric system, the received biometric sample to biometric information obtained from a storage to authenticate the party as the individual; and performing a confidence check to determine a probability that the party is the individual based on the party providing the requested biometric sample, wherein the party is authenticated if the probability meets or exceeds a threshold value for two or more biometric authentication characteristics; wherein the authentication of the party as the individual is performed by the biometric system responsive to a selective request from the remote communications device. 12. The non-transitory computer-readable storage medium of claim 11, wherein the biometric sample is a voice biometric sample. 13. The non-transitory computer-readable storage medium of claim 12, wherein the voice biometric sample is packetized by an apparatus according to a voice over internet protocol. 14. The non-transitory computer-readable storage medium of claim 11, wherein the biometric system includes the storage and wherein the storage comprises a speech characteristics database that stores pre-registered voice information in association with identification information that identifies the individual. 15. The non-transitory computer-readable storage medium of claim 11, wherein authentication using the biometric system is provided as a subscription service. | This invention involves a process where a party trying to access a service through a remote system is required to provide a biometric sample for authentication. Upon receiving a request from the party, the receiver determines whether authentication is necessary and if so, requests authentication from a biometric system over a network. The party is then prompted to provide a biometric sample, and the service is only provided if the party is successfully authenticated by the remote biometric system. | 1. A method for verifying an individual's identity within a remote biometric system in a communications network, comprising: - Receiving a biometric sample of a party attempting to obtain a service from a remote system via a remote communication device. - Comparing the biometric sample to biometric information obtained from a storage to authenticate the party as the individual. - Performing a confidence check to determine the probability that the party is the individual based on the provided biometric sample. - Authenticating the party as the individual if the probability meets or exceeds a threshold value for two or more biometric authentication characteristics. - The authentication is performed by the biometric system in response to a selective request from the remote communication device. 2. The method of claim 1, where the biometric sample is a voice biometric sample. 3. The method of claim 2, where the voice biometric sample is packetized by a voice over internet protocol. 4. The method of claim 1, where the biometric system includes a storage comprising a speech characteristics database storing pre-registered voice information associated with identification information that identifies the individual. 5. The method of claim 1, where authentication using the biometric system is provided as a subscription service. 6. A system comprising a processor and a non-transitory computer-readable storage medium storing executable instructions for: - Receiving a biometric sample of a party attempting to obtain a service from a remote system via a remote communication device within a remote biometric system in a communications network. - Comparing the biometric sample to biometric information obtained from a storage to authenticate the party as the individual. - Performing a confidence check to determine the probability that the party is the individual based on the provided biometric sample. - Authenticating the party as the individual if the probability meets or exceeds a threshold value for two or more biometric authentication characteristics. - The authentication is performed by the biometric system in response to a selective request from the remote communication device. 7. The system of claim 6, where the biometric sample is a voice biometric sample. 8. The system of claim 7, where the voice biometric sample is packetized by a voice over internet protocol. 9. The system of claim 6, where the biometric system includes a storage comprising a speech characteristics database storing pre-registered voice information associated with identification information that identifies the individual. 10. The system of claim 6, where authentication using the biometric system is provided as a subscription service. 11. A non-transitory computer-readable storage medium storing instructions that cause a computing system to: - Receive a biometric sample of a party attempting to obtain a service from a remote system via a remote communication device within a remote biometric system in a communications network. - Compare the biometric sample to biometric information obtained from a storage to authenticate the party as the individual. - Perform a confidence check to determine the probability that the party is the individual based on the provided biometric sample. - Authenticate the party as the individual if the probability meets or exceeds a threshold value for two or more biometric authentication characteristics. - The authentication is performed by the biometric system in response to a selective request from the remote communication device. 12. The non-transitory computer-readable storage medium of claim 11, where the biometric sample is a voice biometric sample. 13. The non-transitory computer-readable storage medium of claim 12, where the voice biometric sample is packetized by a voice over internet protocol. 14. The non-transitory computer-readable storage medium of claim 11, where the biometric system includes a storage comprising a speech characteristics database storing pre-registered voice information associated with identification information that identifies the individual. 15. The non-transitory computer-readable storage medium of claim 11, where authentication using the biometric system is provided as a subscription service. | This invention relates to a method and system for verifying an individual's identity using a remote biometric system in a communications network. The method involves receiving a biometric sample from a party trying to access a service through a remote system, comparing the sample to stored biometric information for authentication, performing a confidence check to determine the probability of the party being the individual, and authenticating the party if the probability meets or exceeds a threshold value for two or more biometric characteristics. The system includes a processor and computer-readable storage medium with executable instructions to perform these steps. The biometric sample can be voice-based, and authentication using the biometric system can be provided as a subscription service. | In addition, the system can employ multilayer authentication, encryption technologies, and fraud detection mechanisms. In addition to providing authentication, the invention can also provide electronic signing and authorization of documents or transactions. A digital signature process can be used, | The disclosed invention relates to a method and system for verifying an individual's identity using a remote biometric system. When a party attempts to obtain a service from a remote system, a request is made to authenticate the party using a remote biometric system. The party is then asked to provide a biometric sample, such as a voice sample, which is compared to stored biometric information to authenticate the party. A confidence check is performed to determine the probability that the party is indeed the individual, and authentication is granted if the probability meets or exceeds a threshold value for two or more biometric authentication characteristics. This authentication process is triggered by a selective request from the remote communication device. The invention also includes instructions stored in a non-transitory computer-readable storage medium to carry out the method.
Various methods, apparatuses and computer program products for video encoding and decoding are provided. In some embodiments, to indicate a composition of pictures of different time instants, some usability information may be embedded to the video bitstream indicating the intended display behavior when more than one layer is used and associated display behavior using this information. More specifically, the embedded information may indicate how the layers need to be composed in the video bitstream. The information may indicate if the intended display behavior is to combine (overlay) base layer and enhancement layer decoded pictures. The information may indicate that the base and enhancement layer decoded pictures are allowed to be overlaid. In addition or alternatively, the information may indicate that the enhancement layer picture should not be combined with base layer picture during display. | The invention claimed is: 1. A method comprising: determining an intended displaying behavior of at least two scalability layers of a bitstream, the at least two scalability layers comprising pictures; encoding, into the bitstream, a description of the bitstream, and an indication, which indicates the intended displaying behavior, when the at least two scalability layers are output layers for decoding the bitstream; and performing at least one of the following: (i) encoding pictures into the bitstream, the bitstream comprising the at least two scalability layers, (ii) or encapsulating the bitstream into a container file, wherein the encoded pictures at least partially represent a same scene and the indication of the intended displaying behavior indicates an intent for one or more of overlaying pictures of the at least two scalability layers, or displaying the pictures of the at least two scalability layers separately, wherein pictures are associated with access units, and in the absence of a picture at the output layer within an access unit, the indication indicates that the intended displaying behavior is: combining pictures at output layers that are present in an access unit and at least one of the following: another picture of the output layer that is not present in the access unit; an interpolated picture that is obtained by interpolating other pictures in the output layer, or a synthesized picture that is obtained by depth-image-based rendering, and wherein in an instance in which the indication indicates that the intended displaying behavior is overlaying pictures of the at least two scalability layers, the method further comprises at least one of the following: (i) encoding a picture of the first output layer; or (ii) encoding a picture of the second output layer. 2. The method according to claim 1 comprising: encoding, into the bitstream, another indication, which indicates that the at least two scalability layers are the output layers of an output layer set. 3. The method according to claim 1, wherein a media presentation description of adaptive streaming comprises the description of the bitstream. 4. The method according to claim 1, wherein the another picture of the output layer that is not present in the access unit is one of the previous picture in output order, the closest picture in picture order count, or an indicated picture. 5. The method according to claim 1 comprising: providing, for the indication regarding the intended displaying behavior, information as to which layers of the at least two scalability layers the indication is applicable. 6. A method comprising: decoding pictures from a bitstream, the bitstream comprising at least two scalability layers and pictures associated with access units; decoding from the bitstream, a container file encapsulating the bitstream, a description of the bitstream, and an indication, which indicates an intended displaying behavior, when the at least two scalability layers are output layers; and displaying the at least two scalability layers according to the indication, wherein the decoded pictures at least partially represent a same scene and the indication of the intended displaying behavior indicates an intent for one or more of overlaying pictures of the at least two scalability layers, or displaying the pictures of the at least two scalability layers separately, wherein, in the absence of a picture at the output layer within an access unit, and in response to the indication, the method comprises: combining pictures at output layers that are present in an access unit and at least one of the following: another picture of the output layer that is not present in the access unit; an interpolated picture that is obtained by interpolating other pictures in the output layer; or a synthesized picture that is obtained by depth-image-based rendering, and wherein the method further comprises determining on the basis of the indication that the intended displaying behavior is overlaying pictures of the at least two scalability layers, and at least one of the following: (i) decoding a picture of the first output layer and displaying the decoded picture of the first output layer; or (ii) decoding a picture of the second output layer and displaying the decoded picture of the second output layer. 7. The method according to claim 6 comprising: decoding, from the bitstream, another indication, which indicates that the at least two scalability layers are the output layers of an output layer set. 8. The method according to claim 6, wherein a media presentation description of adaptive streaming comprises the description of the bitstream. 9. An apparatus comprising at least one processor and at least one memory, said at least one memory stored with code thereon, which when executed by said at least one processor, causes an apparatus to perform at least the following: determine an intended displaying behavior of at least two scalability layers of a bitstream, the at least two scalability layers comprising pictures; encode, into the bitstream, a description of the bitstream, and an indication, which indicates the intended displaying behavior, when the at least two scalability layers are output layers for decoding the bitstream; and perform at least one of the following: (i) encode pictures into the bitstream, the bitstream comprising at least two scalability layers or (ii) encapsulate the bitstream into a container file, wherein the encoded pictures at least partially represent a same scene and the indication indicates an intent for one or more of overlaying pictures of the at least two scalability layers, or displaying the pictures of the at least two scalability layers separately, wherein pictures are associated with access units, and in the absence of a picture at the output layer within an access unit, the indication indicates that the intended displaying behavior is: combining pictures at output layers that are present in an access unit and at least one of the following: another picture of the output layer that is not present in the access unit; an interpolated picture that is obtained by interpolating other pictures in the output layer, or a synthesized picture that is obtained by depth-image-based rendering, wherein in an instance in which the indication indicates that the intended displaying behavior is overlaying pictures of the at least two scalability layers, the at least one memory stored with code thereon, when executed by said at least one processor, further causes the apparatus to perform at least one of the following: (i) encode a picture of the first output layer; or (ii) encode a picture of the second output layer. 10. An apparatus comprising at least one processor and at least one memory, said at least one memory stored with code thereon, which when executed by said at least one processor, causes an apparatus to perform at least the following: decode pictures from a bitstream, the bitstream comprising at least two scalability layers and pictures associated with access units, wherein one of the at least two layers is an output layer and another of the at least two layers is an alternative layer; decode from the bitstream, a container file encapsulating the bitstream, a description of the bitstream, and an indication, which indicates an intended displaying behavior, when the at least two scalability layers are output layers of an output layer set; and output a picture of the output layer, a picture of the alternative layer, or a combined picture, wherein the decoded pictures at least partially represent a same scene and the indication of the intended displaying behavior indicates an intent for one or more of overlaying pictures of the at least two scalability layers, or displaying the pictures of the at least two scalability layers separately, wherein, in the absence of a picture at the output layer within an access unit, and in response to the indication, the apparatus is further caused to perform the following: combining pictures at output layers that are present in an access unit and at least one of the following: another picture of the output layer that is not present in the access unit; an interpolated picture that is obtained by interpolating other pictures in the output layer; or a synthesized picture that is obtained by depth-image-based rendering, wherein said at least one memory stored with code thereon, when executed by said at least one processor, further causes the apparatus to determine on the basis of the indication that the intended displaying behavior is overlaying pictures of the at least two scalability layers, and at least one of the following: (i) decode a picture of the first output layer and display the decoded picture of the first output layer; or (ii) decode a picture of the second output layer and display the decoded picture of the second output layer. 11. The apparatus according to claim 10, said at least one memory stored with code thereon, which when executed by said at least one processor, causes the apparatus to perform at least the following: decode, from the bitstream, another indication, which indicates that the at least two scalability layers are output layers of the output layer set. 12. The apparatus according to claim 10 wherein a media presentation description of adaptive streaming comprises the description of the bitstream. 13. A computer program product embodied on a non-transitory computer readable medium, comprising computer program code configured to, when executed on at least one processor, cause an apparatus or a system to: determine an intended displaying behavior of at least two scalability layers of a bitstream, the at least two scalability layers comprising pictures; encode, into the bitstream, a description of the bitstream, and an indication, which indicates the intended displaying behavior, when the at least two scalability layers are output layers in an output layer set for decoding the bitstream; and perform at least one of the following: (i) encode pictures into the bitstream, the bitstream comprising at least two scalability layers or (ii) encapsulate the bitstream into a container file, wherein the encoded pictures at least partially represent a same scene and the indication of the intended displaying behavior indicates an intent for one or more of overlaying pictures of the at least two scalability layers, or displaying the pictures of the at least two scalability layers separately, wherein pictures are associated with access units, and in the absence of a picture at the output layer within an access unit, the indication indicates that the intended displaying behavior is: combining pictures at output layers that are present in an access unit and at least one of the following: another picture of the output layer that is not present in the access unit; an interpolated picture that is obtained by interpolating other pictures in the output layer, or a synthesized picture that is obtained by depth-image-based rendering, wherein in an instance in which the indication indicates that the intended displaying behavior is overlaying pictures of the at least two scalability layers, the computer program code is configured to, when executed on the at least one processor, further cause the apparatus or the system to perform at least one of the following: (i) encode a picture of the first output layer; or (ii) encode a picture of the second output layer. 14. A computer program product stored on a non-transitory computer readable medium comprising at least one processor and at least one memory, said at least one memory stored with code thereon, which when executed by said at least one processor, causes an apparatus or a system to perform at least the following: decode pictures from a bitstream, the bitstream comprising at least two scalability layers and pictures associated with access units, wherein one of the at least two layers is an output layer and another of the at least two layers is an alternative layer; decode from the bitstream, a container file encapsulating the bitstream, a description of the bitstream, and an indication, which indicates an intended displaying behavior, when the at least two scalability layers are output layers in an output layer set; and output a picture of the output layer, a picture of the alternative layer, or a combined picture, wherein the decoded pictures at least partially represent a same scene and the indication of the intended displaying behavior indicates an intent for one or more of overlaying pictures of the at least two scalability layers, or displaying the pictures of the at least two scalability layers separately, wherein, in the absence of a picture at the output layer within an access unit, and in response to the indication, the apparatus or the system is further caused to perform the following: combining pictures at output layers that are present in an access unit and at least one of the following: another picture of the output layer that is not present in the access unit; an interpolated picture that is obtained by interpolating other pictures in the output layer; or a synthesized picture that is obtained by depth-image-based rendering, wherein the computer program code is configured to, when executed on the at least one processor, further cause the apparatus or the system to determine on the basis of the indication that the intended displaying behavior is overlaying pictures of the at least two scalability layers, and at least one of the following: (i) decode a picture of the first output layer and display the decoded picture of the first output layer; or (ii) decode a picture of the second output layer and display the decoded picture of the second output layer. | This invention relates to methods, apparatuses, and computer program products for video encoding and decoding. The technology involves embedding usability information into the video bitstream to indicate the intended display behavior for compositions of pictures captured at different time instants. The embedded information conveys instructions on how the layers of the video should be combined or overlaid, and whether the enhancement layer picture should be combined with the base layer picture during display. | The invention claimed is a method and apparatus for encoding and decoding bitstreams with scalability layers. The method includes determining the intended displaying behavior of the scalability layers, encoding a description of the bitstream and an indication of the intended displaying behavior into the bitstream, and performing encoding or encapsulation of pictures into the bitstream. The indication of the intended displaying behavior can indicate whether the pictures of the scalability layers should be overlaid or displayed separately. The method further includes combining pictures at output layers that are present in an access unit and are indicated by the absence of a picture at the output layer within the access unit. Additionally, the method includes optional encoding of pictures of the output layers when the intended displaying behavior is overlaying pictures of the scalability layers. The apparatus includes at least one processor and memory for performing the method. There is also a computer program product containing computer program code for executing the method on a processor. | This invention relates to a method and apparatus for video encoding and decoding with scalability layers. It involves embedding usability information into the video bitstream to indicate how different layers should be combined or overlaid during display. The method includes determining the intended displaying behavior, encoding this information into the bitstream, and performing encoding or encapsulation of pictures. The apparatus includes a processor and memory for executing the method. This technology provides enhanced flexibility and control over the display of video compositions at different time instants. | In particular, the invention includes separating a video stream into different video layers to create different types of content, including informational, artistic, or advertising video content. Information about the intended displaying behavior of the layers, such as the overlay order, is | The invention relates to methods, apparatuses, and computer program products for video encoding and decoding. One aspect of the invention involves embedding usability information in the video bitstream to indicate how different layers should be composed when decoding the bitstream. This information can specify whether the layers should be combined (overlayed) or displayed separately. The invention also includes methods for encoding and decoding pictures in the bitstream based on the embedded information. Additionally, a container file can be used to encapsulate the bitstream and include a description of the bitstream and the intended displaying behavior. The invention is applicable to adaptive streaming and can be used for encoding, decoding, and displaying pictures in a video stream.
In one aspect of the exemplary embodiments of this invention an apparatus includes a user interface that contains a plurality of input modalities and a plurality of output modalities, and a data processor coupled with the user interface and configurable to present a user with a content item that includes a plurality of attributes. In response to user input that data processor is operable to partition at least some of the attributes into a plurality of presentation tokens, where an individual presentation token comprises at least one attribute. The data processor is further configurable to respond to further user input to define one of the plurality of input modalities to generate a trigger condition for individual ones of the presentation tokens, where generation of a trigger condition results in an associated presentation token being made manifest to the user. The plurality of input modalities may include two or more of physical or virtual keys, an input acoustic transducer, a speech recognition unit, and a gesture detection unit, and where the plurality of output modalities may include two or more of an output acoustic transducer, a speech synthesis unit, a vibro-tactile transducer, and a display screen. | What is claimed is: 1. A method, comprising: operating at least one data processor of a handheld mobile device to present a user of the handheld mobile device with a notification of an event on a display screen, wherein the event comprises a plurality of attributes; using an input modality of one of a plurality of input modalities of the mobile device and the at least one data processor to partition at least some of the attributes into a plurality of presentation tokens, where an individual presentation token comprises at least one attribute of the event; defining one of the plurality of input modalities to generate a trigger condition for at least some individual ones of the presentation tokens, where generation of a trigger condition results in an associated presentation token being made manifest to the user via one of a plurality of output modalities of the handheld mobile device that is selectable by the user; detecting user interaction in response to presenting the user with the notification of the event; and generating one or more trigger conditions based on the user interaction. 2. The method of claim 1, where one trigger condition is generated by activation of a physical or virtual key of a user input device. 3. The method of claim 1, where one trigger condition is generated by recognition of a word spoken by the user. 4. The method of claim 1, where one trigger condition is generated by recognition of a gesture made by the user. 5. The method of claim 1, further comprising in response to sensing a current state of the mobile device, automatically selecting a different output modality than the output modality selected by the user to make the associated presentation token manifest to the user of the mobile device. 6. The method of claim 1, where one output modality comprises an acoustic transducer. 7. The method of claim 1, where one output modality comprises a speech synthesis unit. 8. The method of claim 1, where one output modality comprises a transducer capable of generating a haptic sensation. 9. The method of claim 1, where one output modality comprises a display screen. 10. The method of claim 1, where generation of the trigger condition by a certain input modality for a particular presentation token automatically defines one of a plurality of output modalities for making the particular presentation token manifest to the user. 11. The method of claim 1, where a plurality of the trigger conditions are generated sequentially by actions of a user for causing the corresponding plurality of presentation tokens to be made manifest to the user. 12. The method of claim 1, wherein: the presenting a user with the notification of the event, and the partitioning at least some of the attributes into a plurality of presentation tokens are performed by the at least one data processor at the handheld mobile device. 13. A method, comprising: operating at least one data processor of a mobile device to present a user of the mobile device with a notification on a display screen that comprises a plurality of attributes corresponding to the notification; in response to user input from an input modality of one of a plurality of input modalities of the mobile device, generating, using the at least one data processor, a sequence of presentation tokens by partitioning at least some of the attributes, where an individual presentation token comprises at least one attribute; receiving a first predefined user input from an input modality of one of the plurality of input modalities in response to presenting the user with the notification; in response to receiving the first predefined user input, providing a first presentation token of the sequence of presentation tokens to the user via one of a plurality of output modalities of the mobile device that is selectable by the user; receiving a second predefined user input from an input modality of one of the plurality of input modalities; and in response to the second predefined user input, providing a second presentation token of the sequence of presentation tokens to the user via one of the plurality of output modalities of the mobile device that is selectable by the user, wherein the second presentation token refines the level of detail or expands the amount of information as compared to the first presentation token. 14. The method of claim 1, wherein the plurality of presentation tokens comprises a sequence of presentation tokens, and wherein a plurality of trigger conditions are generated for causing at least some of the presentation tokens to be made manifest to the user in order of the sequence of presentation tokens. 15. The method of claim 1, wherein the notification of the event is generated by an application stored in a memory of the handheld mobile device. 16. The method of claim 1, wherein the notification of the event is at least one of: a calendar notification; an alarm notification; and a call notification. 17. The method of claim 1, wherein the attributes of the event comprise at least one of: a name, a date, a location, and a time corresponding to the event. 18. A non-transitory computer-readable medium that stores program instructions, the execution of the program instructions by at least one data processor of a handheld mobile device results in operations that comprise: presenting a user with a notification of an event on a display screen, wherein the event comprises a plurality of attributes; in response to user input from an input modality of one of a plurality of input modalities of the mobile device, partitioning at least some of the attributes into a plurality of presentation tokens, where an individual presentation token comprises at least one attribute of the event; in response to further user input, defining one of the plurality of input modalities to generate a trigger condition for at least some individual ones of the presentation tokens, where generation of a trigger condition results in an associated presentation token being made manifest to the user via one of a plurality of output modalities of the handheld mobile device that is selectable by the user; and detecting user interaction in response to presenting the user with the notification of the event; generating one or more trigger conditions based on the user interaction. 19. The computer-readable medium of claim 18, where one trigger condition is generated by activation of a physical or virtual key of a user input device, where another trigger condition is generated by recognition of a word spoken by the user, and where another trigger condition is generated by recognition of a gesture made by the user. 20. The computer-readable medium of claim 18, further comprising an operation of, in response to sensing a current state of the handheld mobile device, automatically selecting a different output modality than the output modality selected by the user to make the associated presentation token manifest to the user of the handheld mobile device. 21. The computer-readable medium of claim 20, where one output modality comprises an acoustic transducer, where another output modality comprises a speech synthesis unit, where another output modality comprises a transducer capable of generating a haptic sensation, and where another output modality comprises a display screen. 22. The computer-readable medium of claim 18, where generation of the trigger condition by a certain input modality for a particular presentation token automatically defines one of a plurality of output modalities for making the particular presentation token manifest to the user. 23. The computer-readable medium of claim 18, where a plurality of the trigger conditions are generated sequentially by actions of a user for causing the corresponding plurality of presentation tokens to be made manifest to the user. 24. The non-transitory computer-readable medium of claim 18, wherein the execution of the program instructions by the at least one data processor occurs at the handheld mobile device. 25. An apparatus, comprising: a user interface comprised of a plurality of input modalities and a plurality of output modalities; a data processor; and a non-transitory memory including computer program code, the memory and the computer program code configured to, with the data processor, cause the apparatus at least to: present a user with a notification of an event on a touch-sensitive display screen, wherein the event comprises a plurality of attributes and, in response to user input, to partition at least some of the attributes into a plurality of presentation tokens, where an individual presentation token comprises at least one attribute of the event; respond to further user input to define one of said plurality of input modalities to generate a trigger condition for at least some individual ones of the presentation tokens, where generation of a trigger condition results in an associated presentation token being made manifest to the user via one of the plurality of output modalities that is selectable by the user; detecting user interaction in response to presenting the user with the notification of the event; and generate one or more trigger conditions based on the user interaction, wherein the apparatus is a handheld mobile device. 26. The apparatus of claim 25, where the memory and the computer program code are configured to, with the data processor, cause the apparatus at least to: respond to sensing a current state of the apparatus, to automatically select a different output modality than the output modality selected by the user to make the associated presentation token manifest to the user. 27. The apparatus of claim 26, where said plurality of input modalities comprise two or more of physical or virtual keys, an input acoustic transducer, and the touch-sensitive display screen, and where said plurality of output modalities comprise two or more of an output acoustic transducer, a transducer capable of generating a haptic sensation, and the touch-sensitive display screen. 28. The apparatus of claim 25, where the memory and the computer program code are configured to, with the data processor, cause the apparatus at least to: respond to generation of a trigger condition by a certain one of said plurality of input modalities, for a particular presentation token, to automatically select one of said plurality of output modalities for making the particular presentation token manifest to the user. 29. The apparatus of claim 25, wherein: the presenting a user with the notification of the event, and the partitioning at least some of the attributes into a plurality of presentation tokens are performed by the at least one data processor at the handheld mobile device. 30. The method of claim 13, wherein in response to the second predefined input, the second presentation token is provided to the user via a different one of the plurality of output modalities. 31. The method of claim 13, wherein the second predefined user input is a repeat of the first predefined user input. | This invention describes an apparatus with a user interface that includes input and output modalities, and a data processor. The data processor presents the user with a content item containing multiple attributes. The processor can partition the attributes into presentation tokens based on user input. Each presentation token represents at least one attribute. The processor can also define a trigger condition for each presentation token based on further user input. When the trigger condition is met, the associated presentation token is made apparent to the user. The input modalities can include physical or virtual keys, an input acoustic transducer, a speech recognition unit, and a gesture detection unit. The output modalities can include an output acoustic transducer, a speech synthesis unit, a vibro-tactile transducer, and a display screen. | The claimed invention is a method performed by a handheld mobile device. The method includes presenting a user with a notification of an event on a display screen, where the event has multiple attributes. The attributes of the event are partitioned into presentation tokens, where each token represents at least one attribute. The method also includes defining trigger conditions for the presentation tokens based on user input. When a trigger condition is generated, the associated presentation token is made manifest to the user through selectable output modalities. User interaction is detected, and trigger conditions are generated based on the user interaction. The method can include various input modalities, such as physical or virtual keys, voice recognition, and gesture recognition. Additionally, different output modalities can be used, including acoustic transducers, speech synthesis units, haptic generators, and display screens. The method allows for the sequential generation of trigger conditions, causing presentation tokens to be made manifest to the user in order. The invention can be implemented in a handheld mobile device and performed by its data processor. Another aspect of the invention involves refining the level of detail or expanding the information presented to the user based on predefined user inputs. The invention can also be stored in a non-transitory computer-readable medium or an apparatus with a user interface, data processor, and memory. | This invention describes an apparatus and method for presenting information to a user on a handheld mobile device. The user interface includes input and output modalities, such as physical or virtual keys, voice recognition, gesture recognition, acoustic transducers, speech synthesis units, haptic generators, and display screens. The method involves presenting a user with a notification of an event, partitioning the attributes of the event into presentation tokens, defining trigger conditions for the tokens based on user input, and making the tokens apparent to the user through selectable output modalities when trigger conditions are met. The invention also allows for refining or expanding the presented information based on predefined user inputs. It can be implemented in a handheld mobile device and stored in a non-transitory computer-readable medium or an apparatus with a user interface, data processor, and memory. | This invention provides a new and efficient way of presenting information on a mobile device. By partitioning the information into presentation tokens, the user can easily access the information by using certain trigger conditions. This approach requires fewer finger gestures or commands from | The invention describes an apparatus that includes a user interface with input and output modalities, and a data processor. The data processor presents the user with a content item, which includes attributes. The user can partition the attributes into presentation tokens through input. The user can also define trigger conditions for the presentation tokens using input modalities, such as physical or virtual keys, speech recognition, or gesture detection. The output modalities include acoustic transducers, speech synthesis units, vibro-tactile transducers, and display screens. The method involves presenting the user with a notification of an event, partitioning the attributes into presentation tokens, generating trigger conditions based on user interactions, and providing the presentation tokens to the user via selectable output modalities. The apparatus can automatically select different output modalities based on the current state of the device. The invention allows for customizable and interactive notifications on a handheld mobile device.
The disclosed embodiments are directed to a method, an apparatus, and a user interface. The disclosed embodiments include acquiring an image, identifying one or more objects of interest in the image, and providing an indication that additional information is available for the one or more of the objects of interest without obscuring the one or more objects of interest. | What is claimed is: 1. A method comprising: providing for presentation, by a display, of a first view in response to detecting a first orientation of an apparatus, wherein the first view comprises a map view; causing a gesture to be detected, wherein the gesture is provided by changing an orientation of the apparatus to a second orientation; providing for presentation, by the display, of a second view in response to detecting the gesture, wherein the second view comprises an augmented reality view; causing an image to be acquired using an image capture device in response to detecting the gesture; identifying two or more objects of interest in the image; providing for display in a portion of the display of two or more icons for indicating that additional information is available for two or more of the objects of interest, wherein the two or more icons provided for display each comprise icon representations of their respective objects of interest and are presented in an order corresponding to real world positions of their respective objects of interest, wherein the portion of the display having the two or more icons resides in a location that avoids obscuring the augmented reality view; receiving a selection of one of the icons representing an object of interest for which additional information is available; and providing for display of the additional information in the augmented reality view without obscuring the object of interest represented by the selected icon. 2. The method of claim 1, further comprising providing for identification of the one or more objects of interest in the map view. 3. The method of claim 1, further comprising causing further information about the selected icon representing the object of interest to be displayed in response to a detected second gesture, wherein the second gesture is provided by changing an orientation of the apparatus to a third orientation. 4. A computer program product comprising computer readable code stored on a computer readable medium, the computer readable code configured to execute the method according to claim 1. 5. An apparatus comprising at least one processor and at least one memory including computer program code, the at least one memory and the computer program code configured to, with the at least one processor, cause the apparatus to: provide for presentation, by a display, of a first view in response to detecting a first orientation of an apparatus, wherein the first view comprises a map view; receive an indication of a gesture, wherein the gesture is provided by changing the orientation of the apparatus to a second orientation; provide for presentation, by the display, of a second view in response to detecting the gesture, wherein the second view comprises an augmented reality view; cause an image to be acquired in response to sensing the gesture; identify two or more objects of interest in the image; provide for display in a portion of the display of two or more icons for indicating that additional information is available for two or more of the objects of interest, wherein the two or more icons provided for display each comprise icon representations of their respective objects of interest and are presented in an order corresponding to real world positions of their respective objects of interest, wherein the portion of the display having the two or more icons resides in a location that avoids obscuring the augmented reality view; receive selection of one of the icons representing an object of interest for which additional information is available, and provide for display of the additional information in the augmented reality view without obscuring the object of interest represented by the selected icon. 6. The apparatus of claim 5, wherein the apparatus is further caused to identify the one or more objects of interest in the map view. 7. The apparatus of claim 5, wherein the apparatus is further caused to provide for display of further information for the selected object of interest upon sensing a second gesture, wherein the second gesture is provided by changing an orientation of the apparatus to a third orientation. 8. A user interface comprising: a display; a sensor configured to detect a first orientation of an apparatus, wherein the display is configured for presenting a first view in response to the sensor detecting the first orientation of the apparatus, wherein the first view comprises a map view; wherein the display is configured for presenting a second view in response to the sensor detecting a gesture, wherein the gesture is provided by changing the orientation of an apparatus to a second orientation, wherein the second view comprises an augmented reality view; and an image capture device configured for acquiring an image in response to the sensor detecting the gesture; wherein a portion of the display is configured for displaying two or more objects of interest identified in the image and providing for display of two or more icons for indicating that additional information is available for two or more of the objects of interest, wherein the two or more icons provided for display each comprise icon representations of their respective objects of interest and are presented in an order corresponding to real world positions of their respective objects of interest, wherein the portion of the display having the two or more icons resides in a location that avoids obscuring the augmented reality view, and wherein the display is further configured for displaying additional information within another portion of the second view about an object of interest associated with a selected icon representing the object of interest without obscuring the selected identified object. 9. The user interface of claim 8, wherein the display is further configured for displaying the identified objects of interest in the map view. 10. The user interface of claim 8, wherein the display is further configured to cause further information for the selected object of interest to be displayed upon demand. 11. A computer program product comprising at least one non-transitory computer-readable storage medium having computer-executable program code instructions stored therein, the computer-executable program code instructions comprising: program code instructions to provide for presentation, by a display, of a first view in response to detecting a first orientation of an apparatus, wherein the first view comprises a map view; program code instructions to receive an indication of a gesture, wherein the gesture is provided by changing an orientation of the apparatus to a second orientation; program code instructions to provide for presentation, by the display, of a second view in response to detecting the gesture, wherein the second view comprises an augmented reality view; program code instructions to cause an image to be acquired in response to detecting the gesture; program code instructions to identify two or more objects of interest in the image; program code instructions to provide for display in a portion of the display of two or more icons for indicating that additional information is available for two or more of the objects of interest, wherein the two or more icons provided for display each comprise icon representations of their respective objects of interest and are presented in an order corresponding to real world positions of their respective objects of interest, wherein the portion of the display having the two or more icons resides in a location that avoids obscuring the augmented reality view; program code instructions to receive selection of one of the icons representing an object of interest for which additional information is available, and program code instructions to display the additional information in another portion of the augmented reality view without obscuring the object of interest represented by the selected icon. 12. The computer program product of claim 11, further comprising program code instructions to display one or more icons to indicate that additional information is available for the one or more of the objects of interest. 13. The computer program product of claim 11, further comprising program code instructions to identify the one or more objects of interest in the map view. 14. The computer program product of claim 12, further comprising program code instructions to provide for display of further information for the selected object of interest upon sensing a second gesture, wherein the second gesture is provided by changing an orientation of the apparatus to a third orientation. 15. The method of claim 1, wherein the two or more icons provided for display are each provided in a size representative of a distance from the apparatus, and a position representative of a position relative to the apparatus. 16. The method of claim 1, further comprising: receiving a selection of an icon representing a first object of interest in the image; and highlighting the first object of interest in the image in response to receiving the selection of the icon representing the first object of interest. 17. The method of claim 1, wherein the two or more icons comprise pictorial representations of their respective objects of interest. 18. The method of claim 1, further comprising providing for display of the selected one of the icons in an enlarged view without obscuring the object of interest represented by the selected icon in the augmented reality view. 19. A method comprising: providing for presentation, by a display, of a first view in response to detecting a first orientation of an apparatus, wherein the first view comprises a map view; causing a gesture to be detected, wherein the gesture is provided by changing an orientation of the apparatus to a second orientation; providing for presentation, by the display, of a second view in response to detecting the gesture, wherein the second view comprises an augmented reality view; causing an image to be acquired using an image capture device in response to detecting the gesture; identifying two or more objects of interest in the image; providing for display of two or more icons for indicating that additional information is available for two or more of the objects of interest, wherein the two or more icons provided for display each comprise icon representations of their respective objects of interest and are presented along an edge of the display in an order corresponding to real world positions of their respective objects of interest in the augmented reality view; receiving a selection of one of the icons representing an object of interest for which additional information is available; and providing for display of the additional information in the augmented reality view without obscuring the object of interest represented by the selected icon. | The disclosed embodiments describe a method, apparatus, and user interface for enhancing the viewing experience of images. The method involves acquiring an image and identifying specific objects of interest within that image. Additionally, the embodiments provide a way to indicate that further information is available for these objects of interest without obstructing their view. | The claimed invention is a method for displaying and interacting with augmented reality views on an apparatus such as a mobile device. The method involves detecting the orientation of the apparatus and presenting a first view, which is a map view, based on the detected orientation. A gesture is then detected by changing the orientation of the apparatus, upon which a second view, which is an augmented reality view, is presented. An image is acquired using an image capture device in response to detecting the gesture, and two or more objects of interest are identified in the image. Icons representing the objects of interest are displayed in a portion of the display, with each icon corresponding to an object of interest and presented in the order of their real-world positions. The display also provides additional information about the objects of interest without obscuring the object represented by a selected icon. The method may also involve identifying the objects of interest in the map view, displaying further information upon detecting a second gesture, and displaying an enlarged view of the selected icon without obscuring the object of interest in the augmented reality view. The invention is also claimed as a computer program product stored on a computer-readable medium and an apparatus comprising a processor and a memory configured to execute the method. Additionally, a user interface is claimed, where a display presents the first and second views, a sensor detects the orientation of the apparatus, and an image capture device acquires images. The display also presents icons and additional information about the objects of interest. Finally, a computer program product comprising program code instructions for executing the method is claimed, with instructions for identifying objects of interest in the image, displaying icons, and providing additional information. | The disclosed embodiments describe a method, apparatus, and user interface for enhancing the viewing experience of images. The method involves identifying specific objects of interest within an image and indicating that further information is available for these objects without obstructing their view. The invention also includes a method for displaying and interacting with augmented reality views on a mobile device. It involves detecting the device's orientation and presenting a map view or an augmented reality view based on the detected orientation. The invention further includes a computer program product stored on a computer-readable medium, an apparatus with a processor and memory, and a user interface that presents different views, detects device orientation, and provides additional information about objects of interest. | In one embodiment, the invention comprises a system with a processor and a computer-readable medium containing a computer program product. The computer program product includes instructions which, when executed by the processor, cause the processor to identify objects of interest in an | The disclosed embodiments relate to a method, apparatus, and user interface for providing additional information about objects of interest in an image without obstructing the objects. The method involves displaying a map view on a display when the device is in a certain orientation. When a gesture is detected by changing the device's orientation, an augmented reality view is presented on the display. An image is captured when the gesture is detected, and objects of interest in the image are identified. Icons indicating additional information are displayed in a portion of the display that does not block the augmented reality view. The icons are presented in an order corresponding to the real-world positions of the objects. When an icon representing an object of interest is selected, the additional information is displayed in the augmented reality view without obscuring the object. The apparatus includes a processor and memory to carry out these functions, and the user interface includes a display, sensor, and image capture device for providing the different views and detecting gestures.
Methods and apparatuses are provided for facilitating location selection. A method may include causing display of a user interface for selecting a location associated with a calendar entry. The method may further include determining a location selected via the user interface. The method may additionally include associating the determined location with the calendar entry. Corresponding apparatuses are also provided. | What is claimed is: 1. A method comprising: causing display of a first user interface to facilitate scheduling an event, wherein the first user interface comprises a location input field for selecting a location associated with a calendar entry, wherein the first user interface also comprises a portion of a map based on a location provided via the location input field, wherein causing display of the first user interface comprises causing display of a user interface comprising a selectable list of one or more selectable locations including a predefined number of different locations most recently selected for calendar entries, wherein the first user interface further comprises an indication upon the map of the location provided via the location input field, and wherein the first user interface is configured to concurrently present the location input field, the selectable list, and the portion of the map; while the first user interface is displayed, receiving user selection of a map view user interface; in response to the user selection, of the map view user interface, causing display of the map view user interface that includes a larger and a differently positioned view of the portion of the map than displayed by the first user interface, wherein causing display of the map view user interface comprises causing display of the larger and differently positioned view of the portion, of the map without display of the list of one or more selectable locations; while the map view user interface is displayed, receiving user input as a result of user interaction with the portion of the map that is displayed by the map view user interface and causing the indication to be repositioned upon the map displayed by the map view user interface in response to the user input such that the indication is moved relative to the map from the location provided via the location input field to another location upon the map, wherein the indication that previously marked the location provided via the location input field no longer marks the location provided via the location input field after being repositioned to the another location; determining, by scheduling circuitry, the another location as represented by the indication upon the map displayed by the map view user interface; and associating the determined location with the calendar entry. 2. The method of claim 1, wherein causing the first user interface to be displayed comprises causing the first user interface to be displayed in response to creation of the calendar entry. 3. The method of claim 1, wherein: determining the another location comprises determining the another location based at least in part on a location search term entered into the location input field and user input that causes the indication to be repositioned upon the map. 4. The method of claim 3, wherein determining the another location based at least in part on the location search term comprises: determining the search term; determining one or more location search results based on the search term; causing the determined one or more location search results to be displayed; and determining the another location based upon the displayed one or more location search results and user input that causes the indication associated with a respective location search result to be repositioned upon the map. 5. The method of claim 1, wherein: determining the another location comprises determining the another location selected on the map. 6. The method of claim 1, wherein the first user interface comprises a list of one or more locations and a button for selecting the map view user interface, and wherein the method further comprises: determining a selection of the button; wherein causing display of the map view user interface comprises causing display of the map view user interface in response to the selection of the button, the map view user interface comprising the larger and differently positioned view of the portion of the map without display of the list of one or more locations. 7. The method of claim 1, wherein the location comprises one or more of an address or position coordinates. 8. The method of claim 1, wherein causing display of the first user interface comprises causing display of the portion of the map having a predefined display radius from a center point as determined by scheduling circuitry based on the location provided via the location input field. 9. The method of claim 1, further comprising causing an event reminder to be provided in relation to the calendar entry based upon an estimated time for travel from a current position to the location associated with the calendar entry. 10. An apparatus comprising at least one processor and at least one memory storing computer program code, wherein the at least one memory and stored computer program code are configured, with the at least one processor, to cause the apparatus to at least: cause display of a first user interface to facilitate scheduling an event, wherein the first user interface comprises a location input field for selecting a location associated with a calendar entry, wherein the first user interface also comprises a portion of a map based on a location provided via the location input field and an indication upon the map of the location provided via the location input field, wherein causing display of the first user interface also comprises causing display of a user interface comprising a selectable list of one or more selectable locations including a predefined number of different locations most recently selected for calendar entries, and wherein the first user interface is configured to concurrently present the location input field, the selectable list, and the portion of the map wherein the first user interface also comprises a portion of a map based on a location provided via the location input field an indication upon the map of the location provided via the location input field, and wherein the first user interface is configured to concurrently present the location input field, the selectable list, and the portion of the map; while the first user interface is displayed, receive user selection of a map view user interface; in response to the user selection of the map view user interface, cause display of the map view user interface that includes a larger and a differently positioned view of the portion of the map than displayed by the first user interface, wherein the map view user interface is caused to be displayed by causing display of the larger and differently positioned view of the portion of the map without display of the list of one or more selectable locations; while the map view user interface is displayed, receive user input as a result of user interaction with the portion of the map that is displayed by the map view user interface and cause the indication to be repositioned upon the map displayed by the map view user interface in response to the user input such that the indication is moved relative to the map from the location provided via the location input field to another location upon the map, wherein the indication that previously marked the location provided via the location input field no longer marks the location provided via the location input field after being repositioned to the another location; determine the another location as represented by the indication upon the map displayed by the map view user interface; and associate the determined location with the calendar entry. 11. The apparatus of claim 10, wherein the at least one memory and stored computer program code are configured, with the at least one processor, to cause the apparatus to cause the first user interface to be displayed in response to creation of the calendar entry. 12. The apparatus of claim 10, wherein the at least one memory and stored computer program code are configured, with the at least one processor, to cause the apparatus to: determine the another location by determining the another location based at least in part on a location search term entered into the location input field and user input that causes the indication to be repositioned upon the map. 13. The apparatus of claim 12, wherein the at least one memory and stored computer program code are configured, with the at least one processor, to cause the apparatus to determine the another location based at least in part on the location search term by: determining the search term; determining one or more location search results based on the search term; causing the determined one or more location search results to be displayed; and determining the another location based upon the displayed one or more location search results and user input that causes the indication associated with a respective location search result to be repositioned upon the map. 14. The apparatus of claim 10, wherein the at least one memory and stored computer program code are configured, with the at least one processor, to cause the apparatus to: determine the another location by determining the another location selected on the map. 15. The apparatus of claim 10, wherein the first user interface comprises a list of one or more locations and a button for selecting the map view user interface; wherein the at least one memory and stored computer program code are configured, with the at least one processor, to further cause the apparatus to determine a selection of the button; and cause the apparatus to cause display of the map view user interface in response to the selection of the button, the map view user interface comprising the larger and differently positioned view of the portion of the map without display of the list of one or more locations. 16. The apparatus of claim 10, wherein the apparatus comprises or is embodied on a mobile phone, the mobile phone comprising user interface circuitry and user interface software stored on one or more of the at least one memory; wherein the user interface circuitry and user interface software are configured to: facilitate user control of at least some functions of the mobile phone through use of a display; and cause at least a portion of a user interface of the mobile phone to be displayed on the display to facilitate user control of at least some functions of the mobile phone. 17. The apparatus of claim 10, wherein the at least one memory and stored computer program code are configured, with the at least one processor, to cause the apparatus to cause display of the first user interface by causing display of the portion of the map having a predefined display radius from a center point as determined by scheduling circuitry based on the location provided via the location input field. 18. The apparatus of claim 10, wherein the at least one memory and stored computer program code are further configured, with the at least one processor, to cause the apparatus to cause an event reminder to be provided in relation to the calendar entry based upon an estimated time for travel from a current position to the location associated with the calendar entry. 19. A computer program product comprising at least one non-transitory computer-readable storage medium having computer-readable program instructions stored therein, the computer-readable program instructions comprising: program instructions configured to cause display of a first user interface to facilitate scheduling an event, wherein the first user interface comprises a location input field for selecting a location associated with a calendar entry, wherein causing display of the first user interface also comprises causing display of a user interface comprising a selectable list of one or more selectable locations including a predefined number of different locations most recently selected for calendar entries, and wherein the first user interface also comprises a portion of a map based on a location provided via the location input field and an indication upon the map of the location provided via the location input field, and wherein the first user interface is configured to concurrently present the location input field, the selectable list, and the portion of the map; program instructions configured to receive, while the first user interface is displayed, user selection of a map view user interface; program instructions configured to cause display of the map view user interface in response to the user selection of the map view user interface, wherein the map view user interface includes a larger and a differently positioned view of the portion of the map than displayed by the first user interface, wherein the map view user interface is caused to be displayed by causing display of the larger and differently positioned view of the portion of the map without display of the list of one or more selectable locations; program instructions configured to receive, while the map view user interface is displayed, user input as a result of user interaction with the portion of the map that is displayed by the map view user interface and cause the indication to be repositioned upon the map displayed by the map view user interface in response to the user input such that the indication is moved relative to the map from the location provided via the location input field to another location upon the map, wherein the indication that previously marked the location provided via the location input field no longer marks the location provided via the location input field after being repositioned to the another location; program instructions configured to determine the another location as represented by the indication upon the map displayed by the map view user interface; and program instructions configured to associate the determined location with the calendar entry. 20. The computer program product of claim 19, wherein the first user interface comprises a list of one or more locations and a button for selecting the map view user interface, and wherein the program instructions configured to cause display of the map view user interface comprise program instructions configured to: determine a selection of the button; cause display of the map view user interface in response to the selection of the button, the map view user interface comprising the larger and differently positioned view of the portion of the map without display of the list of one or more locations. | This invention relates to methods and apparatuses for simplifying the selection of a location for calendar entries. The method includes displaying a user interface that allows users to select a location for their calendar entries. After the user selects a location through the interface, the method determines the chosen location and associates it with the calendar entry. The invention also includes corresponding apparatuses for facilitating this process. | The claimed invention is a method, apparatus, and computer program product for scheduling an event using a map-based user interface. The method begins by displaying a first user interface that includes a location input field and a portion of a map based on a location provided via the location input field. The first user interface also includes an indication of the location provided. The user can select a map view user interface, which displays a larger and differently positioned view of the map without the list of selectable locations. The user can interact with the map view user interface to reposition the indication to another location on the map. The system determines the new location based on the repositioned indication and associates it with the calendar entry. The system can also provide an event reminder based on the estimated travel time to the location. The apparatus and computer program product implement the method using processor and memory components. | This invention provides methods and apparatuses for simplifying the selection of locations for calendar entries. The method involves displaying a user interface that allows users to choose a location, associating the selected location with the calendar entry, and providing a map-based user interface for scheduling events. The user can input a location, view a portion of a map based on the input location, and interact with the map to reposition the indication of the location. The apparatus and computer program product implement the method using processor and memory components, and can also provide event reminders based on estimated travel time to the location. |  | The present invention relates to methods and apparatuses for facilitating location selection. These methods and apparatuses involve displaying a user interface for selecting a location associated with a calendar entry, determining the selected location, and associating it with the calendar entry. The user interface includes a location input field, a map portion based on a provided location, and an indication of that location on the map. Additionally, there is a selectable list of recently selected locations, and the user interface allows for switching to a map view that displays a larger and differently positioned view of the map. The indication on the map can be repositioned, and the determined location is based on the new position of the indication. The apparatus includes processors and memory configured to execute the methods described above.
Frequency domain compression of fronthaul interface for transporting frequency domain data over Ethernet includes applying Inverse Discrete Fourier Transform to frequency domain data contained in a frequency bandwidth to generate a time domain output signal in a time domain. The time domain output signal is compressed to generate a compressed time domain output signal. The compressed time domain output signal is transmitted over a fronthaul interface to a remote unit. The compressed time domain output signal is decompressable at the remote unit to generate a decompressed time domain output signal. Discreet Fourier Transform is applied to the decompressed time domain output signal at the remote unit to recover the frequency domain data. | What is claimed is: 1. A method, comprising: applying Inverse Discrete Fourier Transform to frequency domain data contained in a frequency bandwidth to generate a time domain output signal in a time domain, wherein the Inverse Discrete Fourier Transform is applied on the frequency domain data over the entire frequency bandwidth, with the exception of guard bands and direct current carriers; compressing the time domain output signal to generate a compressed time domain output signal; and transmitting the compressed time domain output signal over a fronthaul interface to a remote unit, where the compressed time domain output signal is decompressable at the remote unit to generate a decompressed time domain output signal, and where applying Discrete Fourier Transform to the decompressed time domain output signal at the remote unit recovers the frequency domain data, wherein the time domain output signal contains a real part and an imaginary part, and further comprises separately scaling the real part and the imaginary part, and wherein a real part dynamic range of the real part is different than an imaginary part dynamic range of the imaginary part, and wherein the method further comprises applying a real part scaling factor to the real part and an imaginary part scaling factor to the imaginary part prior to compressing the time domain output signal. 2. The method of claim 1, wherein the fronthaul interface includes one of an Ethernet, extended CPRI or OBSAI connection for transmitting the compressed time domain output signal. 3. The method of claim 1, further comprising: augmenting the frequency domain data with a guard band at each edge of the frequency bandwidth and an empty direct current carrier after decompressing the compressed time domain output signal. 4. The method of claim 3, wherein the empty direct current carrier is located substantially at a middle of the frequency bandwidth. 5. The method of claim 3, wherein a cyclic prefix is inserted in the compressed time domain output signal before transmitting. 6. The method of claim 1, wherein the real part scaling factor and the imaginary part scaling factor are constants transmitted as one of in-band transmissions of the corn pressed time domain output signal and out-of-band transmissions in a packet header field. 7. The method of claim 1, wherein after decompressing, an inverse of the real part scaling factor and an inverse of the imaginary scaling factor are applied to restore the real part dynamic range of the real part and the imaginary part dynamic range of the imaginary part in the recovered frequency domain data. 8. The method of claim 1, further comprising: determining a dynamic range reduction due to the application of the Inverse Discrete Fourier Transform to frequency domain data; and selecting a compression ratio of the compressed time domain output signal dependent on the dynamic range reduction. 9. The method of claim 1, wherein the frequency bandwidth includes a plurality of data subcarriers, and wherein the frequency domain data is spread among the plurality of carriers. 10. The method of claim 9, wherein after decompression data subcarriers are recovered for each of the plurality of carriers. 11. The method of claim 1, wherein the frequency bandwidth includes a plurality of data subcarriers, and wherein the frequency domain data is spread among the plurality of carriers, whereby the frequency domain data can be recovered and subsequently regrouped into subsets of carriers and re-spread within the subsets enabling a fronthaul split function where subsets of the plurality of carriers can connect with differently located remote radio units at different locations. 12. A method, comprising: receiving a compressed time domain output signal, where the compressed time domain output signal is generated by applying Inverse Discrete Fourier Transform to frequency domain data contained in a frequency bandwidth to generate a time domain output signal in a time domain, and compressing the time domain output signal, wherein the time domain output signal contains a real part and an imaginary part, wherein a real part dynamic range of the real part is different than an imaginary part dynamic range of the imaginary part, and wherein the real part is scaled by a real part scaling factor and the imaginary part is scaled by an imaginary part scaling factor prior to the time domain output signal being compressed, wherein the Inverse Discrete Fourier Transform is applied on the frequency domain data over the entire frequency bandwidth, with the exception of guard bands and direct current carriers; decompressing the compressed time domain output signal; and applying Discrete Fourier Transform to the decompressed time domain output signal to recover the frequency domain data. 13. The method of claim 12, wherein the fronthaul interface includes one of an Ethernet, extended CPRI or OBSAI connection for transmitting the compressed time domain output signal. 14. The method of claim 12, wherein the frequency domain data is augmented with a guard band at each edge of the frequency bandwidth and an empty direct current carrier after decompressing the compressed time domain output signal. 15. The method of claim 14, wherein the empty direct current carrier is located substantially at a middle of the frequency bandwidth. 16. An apparatus, comprising: at least one processor; and at least one non-transitory memory including computer program code, the at least one memory and the computer program code configured to, with the at least one processor, cause the apparatus to at least: apply Inverse Discrete Fourier Transform to frequency domain data contained in a frequency bandwidth to generate a time domain output signal in a time domain, wherein the Inverse Discrete Fourier Transform is applied on the frequency domain data over the entire frequency bandwidth, with the exception of guard bands and direct current carriers; compress the time domain output signal to generate a compressed time domain output signal; transmit the compressed time domain output signal over a fronthaul interface to a remote unit, where the compressed time domain output signal is decompressable at the remote unit to generate a decompressed time domain output signal, and where applying Discrete Fourier Transform to the decompressed time domain output signal at the remote unit recovers the frequency domain data, wherein the time domain output signal contains a real part and an imaginary part, and wherein the apparatus is further caused to separately scale the real part and the imaginary part, and wherein a real part dynamic range of the real part is different than an imaginary part dynamic range of the imaginary part, and wherein the apparatus is further caused to: apply a real part scaling factor to the real part and an imaginary part scaling factor to the imaginary part prior to compression of the time domain output signal. | The process of compressing and transmitting frequency domain data over an Ethernet fronthaul interface involves several steps. First, the frequency domain data within a specific bandwidth is transformed into the time domain using an Inverse Discrete Fourier Transform. This generates a time domain output signal. Next, the time domain output signal is compressed to reduce its size, resulting in a compressed time domain output signal. This compressed signal is then transmitted over the fronthaul interface to a remote unit. At the remote unit, the compressed time domain output signal can be decompressed to retrieve the original time domain output signal. This decompressed signal can then undergo a Discrete Fourier Transform to recover the initial frequency domain data. | The claimed invention is a method for transmitting and recovering frequency domain data over a fronthaul interface. The method involves applying an Inverse Discrete Fourier Transform to the frequency domain data over a frequency bandwidth, excluding guard bands and direct current carriers, to generate a time domain output signal. The time domain output signal is then compressed and transmitted over the fronthaul interface to a remote unit. The compressed signal can be decompressed at the remote unit to generate a decompressed time domain output signal. By applying a Discrete Fourier Transform to the decompressed signal at the remote unit, the frequency domain data can be recovered. The method also includes separately scaling the real part and the imaginary part of the time domain output signal, with different scaling factors for each part. These scaling factors can be applied prior to compressing the signal and can be transmitted as in-band or out-of-band transmissions. Additional features of the method include augmenting the frequency domain data with guard bands and an empty direct current carrier after decompression, inserting a cyclic prefix in the compressed signal before transmission, and applying an inverse of the scaling factors to restore the dynamic range of the real and imaginary parts in the recovered frequency domain data. The method can be implemented using various fronthaul interfaces, such as Ethernet, extended CPRI, or OBSAI connections. The frequency bandwidth may include multiple data subcarriers, which can be recovered and regrouped into subsets for connecting with remote radio units at different locations. The claimed invention also extends to an apparatus that includes a processor and memory configured to implement the method described above. | In summary, the invention involves compressing and transmitting frequency domain data over an Ethernet fronthaul interface. The process includes transforming the frequency domain data into the time domain using an Inverse Discrete Fourier Transform, compressing the time domain signal, and transmitting it over the fronthaul interface. At the remote unit, the compressed signal is decompressed and transformed back into the frequency domain using a Discrete Fourier Transform. The method includes scaling the real and imaginary parts of the signal separately and restoring the dynamic range of the recovered frequency domain data. The invention can be implemented using various fronthaul interfaces and includes features like guard bands, empty carriers, and cyclic prefixes. Additionally, an apparatus with a processor and memory is also mentioned to implement the method. | The invention presents a system for compressing and transmitting frequency domain data over an Ethernet fronthaul interface. The system utilizes an inverse discrete Fourier transform (IDFT) to transform the frequency domain data into the time domain, compresses | This patent application describes a method for compressing frequency domain data in order to transport it over an Ethernet fronthaul interface. The method involves applying an inverse discrete Fourier transform (IDFT) to the frequency domain data to generate a time domain output signal. This time domain signal is then compressed to create a compressed time domain signal, which can be transmitted over the fronthaul interface to a remote unit. At the remote unit, the compressed signal is decompressed, and a discrete Fourier transform (DFT) is applied to recover the original frequency domain data. The method also includes separately scaling the real and imaginary parts of the time domain signal, applying scaling factors to both parts before compression. The fronthaul interface can be an Ethernet, extended CPRI, or OBSAI connection. The frequency domain data is augmented with guard bands and an empty direct current carrier after decompression, and a cyclic prefix can be inserted in the compressed time domain signal before transmission. The scaling factors can be transmitted as part of the in-band or out-of-band transmissions. The method also involves determining the dynamic range reduction caused by the IDFT and selecting a compression ratio based on this reduction. The frequency domain data can be spread among multiple data subcarriers, and these subcarriers can be recovered after decompression. Additionally, the frequency domain data can be regrouped into subsets of carriers to enable a fronthaul split function.
The present invention aims to provide method, apparatuses and systems for providing UE with biasing adjustment parameters about cell range expansion in a heterogeneous network. Herein, a current eNB determines, based on attribute information of one or more user equipments to be handed over, biasing adjustment parameters about cell range expansion of the one or more user equipments corresponding to their target eNB, and sends the biasing adjustment parameters to the one or more user equipments; the one or more user equipments adjust, based on the biasing adjustment biasing adjustment parameters, its report trigger condition of measurement report on measurement report on the current eNB and the target eNB, and report, the measurement report on the current eNB and the target eNB to the current eNB when the report trigger condition is satisfied; the current eNB makes a handover decision for corresponding user equipment(s) based on the measurement report. The present invention realizes a more flexible handover setting for the CRE load balancing and enhances the network efficiency and user QoS. | What is claimed is: 1. An eNB for providing user equipments with biasing adjustment parameters in a heterogeneous network, wherein the eNB comprises: a biasing adjustment determining module configured to determine, based on attribute information of one or more user equipments to be handed over, UE-specific biasing adjustment parameters about cell range expansion of the one or more user equipments corresponding to their target eNB, wherein the attribute information includes LTE release version supported and mobility speed state; a first adjustment sending module configured to send the UE-specific biasing adjustment parameters to the one or more user equipments, such that the corresponding user equipment adjusts a report trigger condition of measurement report on the current eNB and the target eNB; a handover decision module configured to receive the measurement report from the one or more user equipments, and make a handover decision for the one or more user equipments. 2. The eNB according to claim 1, wherein the first adjustment sending module is further configured to: send the UE-specific biasing adjustment parameters to the one or more user equipments, such that the corresponding user equipment adjusts the report trigger condition in view of a common biasing parameter of the current eNB about cell range expansion of the target eNB. 3. The eNB according to claim 1, wherein the eNB further comprises: a second adjustment sending module configured to send the UE-specific biasing adjustment parameters to the target eNB, such that the target eNB adjusts its handover parameters corresponding to the cell range expansion. 4. The eNB according to claim 1, wherein the biasing adjustment decision module is configured to: group the one or more user equipments to be handed over to obtain corresponding one or more user equipment groups; determine, based on attribute information of the one or more user equipment groups, UE-specific biasing adjustment parameters about cell range expansion corresponding to their target eNB of the one or more user equipment groups. 5. A user equipment for obtaining UE-specific biasing adjustment parameters about cell range expansion from a current eNB in a heterogeneous network, wherein the user equipment comprises: a first adjustment receiving module configured to receive, from the current eNB, the UE-specific biasing adjustment parameters about cell range expansion corresponding to a target eNB; a biasing adjustment module configured to adjust, based on the UE-specific biasing adjustment parameters, a report trigger condition of measurement report on the current eNB and the target eNB; a measurement report reporting module configured to report the measurement report to the current eNB when the report trigger condition is satisfied, so as to be available for the current eNB to make a handover decision; wherein the user equipment further comprises: a biasing selection module configured to select a corresponding preferred biasing adjustment parameter from among the UE-specific biasing adjustment parameters based on attribute information of the user equipment, wherein the attribute information includes LTE release version supported and mobility speed state; wherein the biasing adjustment module is configured to: adjust the report trigger condition of the measurement report based on the preferred biasing adjustment parameter. 6. The user equipment according to claim 5, wherein the biasing adjustment module is further configured to: adjust the report trigger condition based on the UE-specific biasing adjustment parameters in view of a common biasing parameter of the current eNB about cell range expansion of the target eNB. 7. A target eNB for facilitating a current eNB to provide user equipments with UE-specific biasing adjustment parameters in a heterogeneous network, wherein the target eNB comprises: a second adjustment receiving module configured to receive, from the current eNB, the UE-specific biasing adjustment parameters about cell range expansion determined for the user equipments based on attribute information that includes LTE release version supported by each user equipment; a handover parameter adjustment module configured to adjust, based on the UE-specific biasing adjustment parameters, handover parameters about the cell range expansion corresponding to the current eNB. 8. A system for providing user equipments with UE-specific biasing adjustment parameters about cell range expansion in a heterogeneous network, wherein the system comprises an eNB according to claim 1 and a user equipment. 9. A system for providing user equipments with UE-specific biasing adjustment parameters about cell range expansion in a heterogeneous network, wherein the system comprises an eNB according to claim 1, a user equipment, and a target eNB. 10. A method for providing user equipments with UE-specific biasing adjustment parameters about cell range expansion in a heterogeneous network, wherein the method comprises: determining, by a current eNB, based on attribute information of one or more user equipments to be handed over, UE-specific biasing adjustment parameters about cell range expansion of the one or more user equipments corresponding to their target eNB, wherein the attribute information includes LTE release version supported and mobility speed state; sending, by the current eNB, the UE-specific biasing adjustment parameters to the one or more user equipments; adjusting, by the one or more user equipments, based on the UE-specific biasing adjustment parameters, its report trigger condition of measurement report on the current eNB and the target eNB; reporting, by the one or more user equipments, the measurement report on the current eNB and the target eNB to the current eNB when the report trigger condition is satisfied; making, by the current eNB, a handover decision for corresponding user equipment(s) based on the measurement report. 11. The method according to claim 10, wherein the adjusting comprises: adjusting, by the one or more user equipments, the report trigger condition based on the UE-specific biasing adjustment parameters in view of a common biasing parameter of the current eNB about cell range expansion of the target eNB. 12. The method according to claim 10, wherein the method further comprises: sending, by the current eNB, the UE-specific biasing adjustment parameters to the target eNB; adjusting, based on the UE-specific biasing adjustment parameters, handover parameters about cell range expansion corresponding to the current eNB. | The present invention provides a method and system for adjusting cell range expansion parameters in a heterogeneous network. A current base station determines biasing adjustment parameters based on attribute information of user equipments to be handed over, and sends these parameters to the user equipments. The user equipments then adjust their measurement report trigger condition based on these parameters and report measurement reports to the current base station. Based on these reports, the current base station makes a handover decision. This invention greatly enhances network efficiency and user quality of service by allowing for more flexible handover settings for cell range expansion load balancing. | The claim describes an eNB (evolved NodeB) in a heterogeneous network that provides user equipments (UEs) with biasing adjustment parameters. The eNB includes a biasing adjustment determining module that determines UE-specific biasing adjustment parameters based on attribute information of the UEs to be handed over to another eNB. The attribute information includes LTE release version supported and mobility speed state. The eNB also includes a first adjustment sending module that sends the biasing adjustment parameters to the UEs, allowing them to adjust their measurement report trigger conditions. The eNB further includes a handover decision module that receives the measurement report from the UEs and makes a handover decision for the UEs. Claim 2 specifies that the first adjustment sending module adjusts the report trigger condition based on a common biasing parameter of the current eNB. Claim 3 adds that the eNB includes a second adjustment sending module that sends the biasing adjustment parameters to the target eNB, allowing it to adjust its handover parameters. Claim 4 describes the biasing adjustment decision module grouping the UEs to be handed over and determining UE-specific biasing adjustment parameters based on attribute information of the UE groups. Claim 5 describes a user equipment that receives UE-specific biasing adjustment parameters from a current eNB and includes a biasing adjustment module that adjusts the report trigger condition based on the parameters. The user equipment also includes a measurement report reporting module that reports the measurement report to the current eNB when the report trigger condition is satisfied. Claim 6 specifies that the biasing adjustment module adjusts the report trigger condition based on both the UE-specific biasing adjustment parameters and the common biasing parameter of the current eNB. Claim 7 describes a target eNB that receives UE-specific biasing adjustment parameters from the current eNB and includes a handover parameter adjustment module that adjusts handover parameters based on the parameters. Claims 8 and 9 specify systems that include the eNB, user equipment, and optionally a target eNB, for providing UEs with biasing adjustment parameters. Claim 10 describes a method for providing UEs with UE-specific biasing adjustment parameters. The method includes determining the parameters based on attribute information, sending the parameters to the UEs, adjusting the report trigger condition based on the parameters, reporting the measurement report, and making a handover decision based on the report. Claim 11 specifies that the adjusting step includes adjusting the report trigger condition based on the UE-specific parameters and the common biasing parameter of the current eNB. Claim 12 adds that the method includes sending the parameters to the target eNB and adjusting handover parameters based on the parameters. | The present invention involves a method and system for adjusting cell range expansion parameters in a heterogeneous network. The system includes a base station that determines biasing adjustment parameters based on user equipment attribute information, and sends these parameters to the user equipment. The user equipment then adjusts its measurement report trigger condition based on these parameters and reports measurement reports to the base station. The base station makes a handover decision based on these reports, ultimately enhancing network efficiency and user quality of service. The invention also includes various claims specifying different aspects and components of the system. | Advantages The present invention provides a method and system for adjusting cell range expansion parameters in a heterogeneous network. The system provides improved network efficiency and better user quality of service by making accurate and timely handover decisions based on measurement | The present invention relates to a method, apparatus, and system for providing user equipments (UEs) with biasing adjustment parameters in a heterogeneous network. The method includes determining biasing adjustment parameters based on attribute information of the UEs to be handed over, sending the biasing adjustment parameters to the UEs, adjusting the report trigger condition of the UEs based on the biasing adjustment parameters, reporting the measurement report to the current eNB when the trigger condition is satisfied, and making a handover decision based on the measurement report. The invention aims to improve handover setting for load balancing and enhance network efficiency and user Quality of Service (QoS).
Various systems and devices may benefit from cooperative resources management. For example, third and fourth generation wireless networks may benefit from a mechanism and apparatus to perform cooperative resource management, for example, for video downloads. Various methods are possible. For example, a method can include regulating fill and drain phases for a downloading session, to meet just in time delivery. The regulating can be performed by a user equipment based on parameters provided by a network. Another method can include providing parameters to a user equipment and instructing the user equipment with respect to regulating fill and drain phases for a downloading session, to meet just in time delivery, based on the parameters. A further method can include performing a mutual handshake between an application and a radio network regarding just in time delivery of a download. | We claim: 1. A method, comprising: regulating fill and drain phases for a downloading session, to meet just in time delivery, wherein the regulating is performed by a user equipment based on parameters provided by a network, the parameters comprising a time quantum parameter setting a time period defining a fill phase during which the user equipment is to perform downloading, and a variation parameter that defines a first condition wherein the just in time delivery is not available, and conditions for the download is dependent on the user equipment and a video server application, a second condition wherein the user equipment implements fair policy network usage, and a third condition wherein the user equipment uses the time period of the time quantum parameter to a maximum possible potential to download as much as possible during the time period, and wherein the just in time delivery is based on a combination of available bandwidth, location of the user equipment, and historical information about throughput based on time or location. 2. A method, comprising: a network providing parameters to a user equipment; and instructing the user equipment with respect to regulating fill and drain phases for a downloading session, to meet just in time delivery, based on the parameters, the parameters comprising a time quantum parameter setting a time period defining a fill phase during which the user equipment is to perform downloading, and a variation parameter that defines a first condition wherein the just in time delivery is not available, and conditions for the download is dependent on the user equipment and a video server application, a second condition wherein the user equipment implements fair policy network usage, and a third condition wherein the user equipment uses the time period of the time quantum parameter to a maximum possible potential to download as much as possible during the time period, wherein the just in time delivery is based on a combination of available bandwidth, location of the user equipment, and historical information about throughput based on time or location. 3. A method, comprising: performing a mutual handshake between an application of a user equipment and a radio network regarding just in time delivery of a download, with there being an exchange of messages between the user equipment and the radio network; and combining available bandwidth, location of the user equipment, and historical information about throughput based on time or location, wherein the download is performed based on a time quantum parameter setting a time period defining a fill phase during which a user equipment is to perform downloading, and a variation parameter that defines a first condition wherein the just in time delivery is not available, and conditions for the download is dependent on the user equipment and a video server application, a second condition wherein the user equipment implements fair policy network usage, and a third condition wherein the user equipment uses the time period of the time quantum parameter to a maximum possible potential to download as much as possible during the time period, and wherein the just in time delivery is based on the combination. 4. The method of claim 3, further comprising: the user equipment providing a requested bit rate to the radio network; and/or the network receiving the requested bit rate from the application. 5. The method of claim 4, further comprising: providing the time quantum parameter and the variation parameter in response to the requested bit rate from the radio network; and/or receiving the time quantum and the variation parameter from the radio network at the application. 6. The method of claim 3, further comprising: throttling a transmission control protocol (TCP) window based on a video duration and available users on a network, wherein the throttling is performed directly at the user equipment. 7. The method of claim 3, further comprising: computing, by the application, how much data and time are required for downloading for a given bit rate; and determining appropriate network level parameters based on the computing, wherein the network level parameters include available bandwidth, requested bandwidth, and duration of access. 8. The method of claim 3, further comprising: obtaining, by the application, video parameters from metadata downloaded from a video server. 9. The method of claim 8, further comprising: forwarding the video parameters to the network. 10. The method of claim 3, further comprising: deciding, by the network, parameters including scheduling on time of radio resource or available network bandwidth for a video application. 11. The method of claim 3, further comprising: sending a message from the application to the network, wherein the message is configured to prompt the network to adjust a time quantum value. 12. An apparatus, comprising: a processor; and a memory including computer program code, wherein the memory and the computer program code are configured to, with the at least one processor, cause that apparatus at least to regulate fill and drain phases for a downloading session based on parameters provided by a network, to meet just in time delivery, the parameters comprising a time quantum parameter setting a time period defining a fill phase during which the user equipment is to perform downloading, and a variation parameter that defines a first condition wherein the just in time delivery is not available, and conditions for the download is dependent on the user equipment and a video server application, a second condition wherein the user equipment implements fair policy network usage, and a third condition wherein the user equipment uses the time period of the time quantum parameter to a maximum possible potential to download as much as possible during the time period, wherein the apparatus comprises a user equipment, and wherein the just in time delivery is based on a combination of available bandwidth, location of the user equipment, and historical information about throughput based on time or location. 13. An apparatus, comprising: a processor; and a memory including computer program code, wherein the memory and the computer program code are configured to, with the at least one processor, cause that apparatus at least to providing parameters to a user equipment; and instructing the user equipment with respect to regulating fill and drain phases for a downloading session, to meet just in time delivery, based on the parameters, the parameters comprising a time quantum parameter setting a time period defining a fill phase during which the user equipment is to perform downloading, and a variation parameter that defines a first condition wherein the just in time delivery is not available, and conditions for the download is dependent on the user equipment and a video server application, a second condition wherein the user equipment implements fair policy network usage, and a third condition wherein the user equipment uses the time period of the time quantum parameter to a maximum possible potential to download as much as possible during the time period, wherein the just in time delivery is based on a combination of available bandwidth, location of the user equipment, and historical information about throughput based on time or location. 14. An apparatus, comprising: a processor; and a memory including computer program code, wherein the memory and the computer program code are configured to, with the at least one processor, cause that apparatus at least to perform a mutual handshake between an application of a user equipment and a radio network regarding just in time delivery of a download, with there being an exchange of messages between the user equipment and the radio network, and combine available bandwidth, location of the user equipment, and historical information about throughput based on time or location, wherein the download is performed based on a time quantum parameter setting a time period defining, and a variation parameter that defines a first condition wherein the just in time delivery is not available, and conditions for the download is dependent on the user equipment and a video server application, a second condition wherein the user equipment implements fair policy network usage, and a third condition wherein the user equipment uses the time period of the time quantum parameter to a maximum possible potential to download as much as possible during the time period, and wherein the just in time delivery is based on the combination. 15. The apparatus of claim 14, wherein the memory and the computer program code are configured to, with the at least one processor, cause that apparatus to provide a requested bit rate to the radio network. 16. The apparatus of claim 15, further comprising: provide the time quantum parameter and the variation parameter in response to the requested bit rate from the radio network; and/or receive the time quantum and the variation parameter from the radio network at the application. 17. The apparatus of claim 14, wherein the memory and the computer program code are configured to, with the at least one processor, cause that apparatus at least to throttle a transmission control protocol (TCP) window based on a video duration and available users on a network, wherein the throttling is performed directly at the user equipment. 18. The apparatus of claim 14, wherein the memory and the computer program code are configured to, with the at least one processor, cause that apparatus at least to: compute, by the application, how much data and time are required for downloading for a given bit rate; and determine appropriate network level parameters based on the computing, wherein the network level parameters include available bandwidth, requested bandwidth, and duration of access. 19. The apparatus of claim 14, wherein the memory and the computer program code are configured to, with the at least one processor, cause that apparatus at least to obtain, by the application, video parameters from metadata downloaded from a video server. 20. The apparatus of claim 19, wherein the memory and the computer program code are configured to, with the at least one processor, cause that apparatus at least to forward the video parameters to the network. 21. The apparatus of claim 14, wherein the memory and the computer program code are configured to, with the at least one processor, cause that apparatus at least to decide, by the network, parameters including scheduling on time of radio resource or available network bandwidth for a video application. 22. The apparatus of claim 14, wherein the memory and the computer program code are configured to, with the at least one processor, cause that apparatus at least to send a message from the application to the network, wherein the message is configured to prompt the network to adjust a time quantum value. 23. A non-transitory computer-readable medium encoded with instructions that, when executed in hardware, perform the method according to claim 1. | Cooperative resource management is beneficial for various systems and devices, particularly in wireless networks. For instance, the third and fourth generation wireless networks can significantly benefit from a mechanism and apparatus that facilitate cooperative resource management for tasks like video downloads. One possible method for achieving this is by regulating fill and drain phases during a downloading session to satisfy just-in-time delivery requirements. This regulation can be carried out by the user equipment, which uses parameters provided by the network. Another method involves providing parameters to the user equipment and instructing it to regulate the fill and drain phases for the downloading session, ensuring just-in-time delivery. Additionally, a mutual handshake between an application and a radio network can be performed to establish agreement on the just-in-time delivery of a download. | The claimed invention is directed to a method for regulating fill and drain phases for a downloading session to meet just in time delivery. The method involves a user equipment implementing various conditions based on parameters provided by a network. These parameters include a time quantum parameter, which sets a time period defining a fill phase for downloading, and a variation parameter that defines different conditions for the download. The just in time delivery is determined by a combination of available bandwidth, location of the user equipment, and historical information about throughput. Another claimed method involves a network providing parameters to a user equipment and instructing the user equipment on regulating fill and drain phases for a downloading session to meet just in time delivery. The user equipment implements the instructions based on the provided parameters, which include a time quantum parameter and a variation parameter. A further claimed method involves performing a mutual handshake between an application of a user equipment and a radio network regarding just in time delivery. This involves exchanging messages between the user equipment and the radio network. The download is performed based on the combination of available bandwidth, location of the user equipment, and historical information about throughput. Additional features of the claimed methods include providing a requested bit rate to the radio network, computing data and time requirements for downloading, obtaining video parameters from metadata downloaded from a video server, and adjusting network level parameters based on the computed requirements. The methods also involve throttling a transmission control protocol (TCP) window, deciding parameters for scheduling radio resources or available network bandwidth, and sending messages to prompt the network to adjust a time quantum value. The claims also encompass corresponding apparatuses and computer-readable mediums encoded with instructions that perform the described methods. | Cooperative resource management in wireless networks, particularly for video downloads in third and fourth generation networks, can be achieved through various methods. One approach involves regulating fill and drain phases during downloading to meet just-in-time delivery requirements. User equipment can implement conditions provided by the network, such as a time quantum parameter defining the fill phase and a variation parameter specifying different download conditions. Another method entails the network instructing user equipment on regulating fill and drain phases based on provided parameters. A mutual handshake between the user equipment's application and the radio network can also establish agreement on just-in-time delivery. The methods include additional features like requesting bit rate, computing time requirements, adjusting network parameters, and sending messages for network adjustments. The invention encompasses corresponding apparatuses and computer-readable mediums with encoded instructions for these methods. |  | The present invention relates to cooperative resource management in wireless networks, particularly for video downloads. Methods include regulating fill and drain phases for a downloading session to achieve just in time delivery. This can be done by a user equipment based on parameters provided by a network or by providing parameters to the user equipment and instructing it on regulating fill and drain phases. Another method involves a mutual handshake between an application and a radio network regarding just in time delivery. The just in time delivery is based on a combination of available bandwidth, location, and historical throughput information. The invention also includes apparatuses and computer-readable media for implementing these methods.
An approach is provided for providing real-time controlled location privacy as the location evolves, and providing a user with alternate routes and applications depending on the level of desired location privacy. A location privacy platform determines at least one location associated with at least one device. The location privacy platform also processes and/or facilitates a processing of contextual information associated with the at least one location, the at least one device, one or more applications associated with the at least one device, or a combination thereof to determine one or more privacy metrics for the one or more applications with respect to the at least one location; wherein the one or more privacy metrics relate, at least in part, to an exposure of user data by the one or more applications at the at least one location. | What is claimed is: 1. A method comprising determining at least one location associated with at least one device based on at least one of a location-based service or sensor; determining one or more privacy metrics based on contextual information associated with at least one of the at least one location, the at least one device, or one or more applications associated with the at least one device, the one or more privacy metrics defining a measurable exposure of user data by the one or more applications executable on the device when the device is at the at least one location; and processing rules associated with the one or more privacy metrics to determine at least one recommended travel path among the at least one location, wherein processing the one or more privacy metrics comprises including one or more route detours in the at least one recommended travel path to preserve privacy by obtaining at least one of increased anonymity or a decreased sensitivity to locations associated with the detour relative to sensitivity to locations associated with an original travel path, and communicating the one or more route detours to the at least one device. 2. The method of claim 1, further comprising: re-determining and re-processing the at least one location, the contextual information, or a combination thereof in substantially real-time, periodically, according to a schedule, on demand, or a combination thereof; and an updating of the one or more privacy metrics based, at least on the re-determining and the re-processing. 3. The method of claim 2, further comprising: transforming the user data based at least on the one or more privacy metrics. 4. The method of claim 1, further comprising: determining at least one travel path associated with the at least one device; and processing the rules associated with the one or more privacy metrics to determine at least one recommended application for use on the at least one travel path. 5. The method of claim 1, further comprising: determining source information, accuracy information, use information, or a combination thereof of the user data by the one or more applications, wherein the contextual information includes, at least in part, the source information, the accuracy information, the use information, or a combination thereof. 6. The method of claim 5, further comprising: determining user sensitivity information for the at least one location, wherein the one or more privacy metrics are further based at least on the user sensitivity information. 7. The method of claim 1, further comprising: determining one or more threshold values for the one or more privacy metrics with respect to the one or more applications; evaluating the one or more privacy metrics against the one or more threshold values to determine whether to cause, at least (a) the exposure of the user data; (b) a transformation of the user data; (c) a selection of one or more privacy policies; (d) a presentation of one or more privacy alerts; or (e) a combination thereof. 8. The method of claim 1, further comprising: determining network information, connectivity information, or a combination thereof associated with the at least one location, the at least one device, or a combination thereof, wherein the one or more privacy metrics are further based at least on the network information, the connectivity information, or a combination thereof. 9. The method of claim 1, further comprising: associating the at least one location to one or more map tiles of a geographic map; and determining the one or more privacy metrics with respect to the one or more map tiles. 10. An apparatus comprising: at least one processor; and at least one memory including computer program code for one or more programs, the at least one memory and the computer program code configured to, with the at least one processor, cause the apparatus to perform at least the following: determine at least one location associated with at least one device based on at least one of a location-based service or sensor; determine one or more privacy metrics based on contextual information associated with at least one of the at least one location, the at least one device, or one or more applications associated with the at least one device, the one or more privacy metrics defining a measurable level of exposure of user data by the one or more applications executable on the device when the device is at the at least one location; and process rules associated with the one or more privacy metrics, to determine at least one recommended travel path among the at least one location, wherein processing the one or more privacy metrics comprises including one or more route detours in the at least one recommended travel path to preserve privacy by obtaining at least one of increased anonymity or a decreased sensitivity to locations associated with the detour relative to sensitivity to locations associated with an original travel paath, and communicating the one or more route detours to the at least one device. 11. The apparatus of claim 10, wherein the apparatus is further caused to: cause at least re-determining and re-processing of the at least one location, the contextual information, or a combination thereof in substantially real-time, periodically, according to a schedule, on demand, or a combination thereof; and cause, at least in part, an updating of the one or more privacy metrics based at least on the re-determining and the re-processing. 12. The apparatus of claim 11, wherein the apparatus is further caused to: cause at least a transformation of the user data based at least on the one or more privacy metrics. 13. The apparatus of claim 10, wherein the apparatus is further caused to: determine at least one travel path associated with the at least one device; and process the rules associated with the one or more privacy metrics, to determine at least one recommended application for use on the at least one travel path. 14. The apparatus of claim 10, wherein the apparatus is further caused to: determine source information, accuracy information, use information, or a combination thereof of the user data by the one or more applications, wherein the contextual information includes at least the source information, the accuracy information, the use information, or a combination thereof. 15. The apparatus of claim 14, wherein the apparatus is further caused to: determine user sensitivity information for the at least one location, wherein the one or more privacy metrics are further based at least on the user sensitivity information. 16. The apparatus of claim 10, wherein the apparatus is further caused to: determine one or more threshold values for the one or more privacy metrics with respect to the one or more applications; evaluate the one or more privacy metrics against the one or more threshold values to determine whether to cause at least (a) the exposure of the user data; (b) a transformation of the user data; (c) a selection of one or more privacy policies; (d) a presentation of one or more privacy alerts; or (e) a combination thereof. 17. The apparatus of claim 10, wherein the apparatus is further caused to: determine network information, connectivity information, or a combination thereof associated with the at least one location, the at least one device, or a combination thereof, wherein the one or more privacy metrics are further based, at least in part, on the network information, the connectivity information, or a combination thereof. 18. The apparatus of claim 10, wherein the apparatus is further caused to: associate the at least one location to one or more map tiles; and determine the one or more privacy metrics with respect to the one or more map tiles. | This approach involves providing real-time controlled location privacy with evolving location, offering users alternative routes and applications based on their desired level of location privacy. A location privacy platform is used to determine device locations and process contextual information to calculate privacy metrics for applications at those locations. These privacy metrics assess the extent to which user data is exposed by the applications at each location. | The claimed invention is a method and apparatus for preserving privacy of user data during travel. The method involves determining the location of a device using a location-based service or sensor, and determining privacy metrics based on contextual information associated with the location, device, or applications on the device. These privacy metrics define the level of exposure of user data by the applications when the device is at that location. Rules associated with the privacy metrics are processed to determine a recommended travel path, which may include route detours to increase anonymity or decrease sensitivity to certain locations. The recommended travel path is communicated to the device. The method may also involve periodically updating the privacy metrics based on re-determining and re-processing the location and contextual information. The user data may be transformed based on the privacy metrics. The method may further involve determining a recommended application for use on the travel path, evaluating privacy metrics against threshold values, determining network or connectivity information, or associating locations with map tiles. The apparatus includes a processor and memory configured to perform the method steps. | This approach focuses on maintaining user privacy during travel by providing real-time controlled location privacy. By using a location privacy platform, device locations are determined and contextual information is processed to calculate privacy metrics for applications at those locations. These metrics assess the level of user data exposure by the applications. The method includes determining device location using a location-based service or sensor, calculating privacy metrics based on contextual information, and using these metrics to recommend a travel path that increases anonymity or reduces sensitivity to certain locations. The method also involves updating the privacy metrics periodically, transforming user data based on the metrics, recommending applications for the travel path, evaluating privacy metrics against threshold values, and considering network or connectivity information. The apparatus consists of a processor and memory that execute these method steps. | By using this approach, users can be assured that their data will remain protected as they travel by being informed of applications that are sensitive to data at certain locations. This will also increase user awareness of data privacy and help them make more informed | The present disclosure describes a method and apparatus for providing real-time controlled location privacy. The method involves determining the location of a device using a location-based service or sensor, and then calculating one or more privacy metrics based on contextual information associated with the location, the device, and/or the applications on the device. These privacy metrics measure the level of exposure of user data by the applications when the device is at the location. The method also includes processing rules associated with the privacy metrics to determine recommended travel paths and applications that preserve privacy. The privacy metrics can be updated in real-time, periodically, or on demand by re-determining and re-processing the location and contextual information. The apparatus includes a processor and memory containing computer program code to perform the method steps.
A time-dependent aperture is configured to modulate light during an integration time interval. A first detector is configured to capture a first image of a scene during the integration time interval using light received from the time-dependent aperture. A second detector is configured to capture a second image of the scene concurrently with the first detector capturing the first image. A processor is configured to reconstruct a plurality of images of the scene based on the first image and the second image. | What is claimed is: 1. A method comprising: capturing a first image of a scene using light that has been modulated by a time-dependent aperture during an integration time interval for the first image, the first image being a linear combination of a plurality of frames modulated by a plurality of different masks produced by the time-dependent aperture during the integration time interval; capturing a second image of the scene concurrently with capturing the first image; and reconstructing a plurality of images of the scene based on the first image and the second image. 2. The method of claim 1, wherein the time-dependent aperture comprises at least one of a shifting mask, a rotating mask, a digital mirror device, or another spatial light modulation device. 3. The method of claim 1, wherein capturing the first image comprises capturing the first image using a first camera that includes the time-dependent aperture, and wherein capturing the second image comprises capturing the second image in a second camera. 4. The method of claim 3, wherein capturing the first image and the second image comprises receiving light from the scene at a beam splitter via an objective lens that is shared by the first camera and the second camera, wherein the beam splitter provides a first portion of the received light to the first camera and a second portion of the received light to the second camera. 5. The method of claim 3, wherein capturing the first image comprises capturing light received from the scene via a first objective lens in the first camera, and wherein capturing the second image comprises capturing light received from the scene via a second objective lens in the second camera. 6. The method of claim 1, wherein capturing the first image and the second image comprises capturing the first image and the second image at the same resolution by collecting light over the same integration time interval, the second image being a linear combination of the plurality of frames. 7. The method of claim 1, wherein capturing the first image comprises capturing the first image at a first resolution, and wherein capturing the second image comprises capturing the second image at a second resolution that is different than the first resolution. 8. The method of claim 1, wherein capturing the first image comprises capturing light received over a first integration time interval, and wherein capturing the second image comprises capturing light received over a second integration time interval that differs from, and overlaps with, the first integration time interval, the second image comprising a linear combination of a subset of the plurality of frames. 9. The method of claim 1, wherein capturing the first image comprises capturing a red-green-blue (RGB) image, and wherein capturing the second image comprises capturing at least one of an RGB image, a grayscale image, an infra-red image, or an image acquired in another bandwidth. 10. An apparatus comprising: a time-dependent aperture configured to modulate light by applying a plurality of different masks during an integration time interval; a first detector configured to capture a first image of a scene during the integration time interval using the modulated light received from the time-dependent aperture, the first image being a linear combination of a plurality of frames modulated by the plurality of different masks during the integration time interval; a second detector configured to capture a second image of the scene concurrently with the first detector capturing the first image; and a processor configured to reconstruct a plurality of images of the scene based on the first image and the second image. 11. The apparatus of claim 10, wherein the time-dependent aperture comprises at least one of a shifting mask, a rotating mask, a digital mirror device, or another spatial light modulation device. 12. The apparatus of claim 10, further comprising: an objective lens configured to receive light from the scene; and a beam splitter configured to receive light from the objective lens and provide a first portion of the light to the time-dependent aperture and a second portion of the light to the second detector. 13. The apparatus of claim 10, further comprising: a first camera comprising the time-dependent aperture and the first detector; and a second camera that does not include any time-dependent apertures to modulate light received from the scene. 14. The apparatus of claim 13, wherein the first camera comprises a first objective lens configured to receive light from the scene and to provide light to the time-dependent aperture, and wherein the second camera comprises a second objective lens configured to receive light from the scene and to provide light to the second detector. 15. The apparatus of claim 10, wherein the first detector and the second detector are configured to capture the first image and the second image at the same resolution by collecting light over the same integration time interval, the second image being a linear combination of the plurality of frames. 16. The apparatus of claim 10, wherein the first detector is configured to capture the first image at a first resolution, and wherein the second detector is configured to capture the second image at a second resolution that is different than the first resolution. 17. The apparatus of claim 10, wherein the first detector is configured to capture light received over a first integration time interval, and wherein the second detector is configured to capture light received over a second integration time interval that differs from, and overlaps with, the first integration time interval, the second image comprising a linear combination of a subset of the plurality of frames. 18. The apparatus of claim 10, wherein the first detector is configured to capture an RGB image, and wherein the second detector is configured to capture at least one of an RGB image, a grayscale image, an infrared image, or an image acquired at another bandwidth. 19. An apparatus comprising: a memory element configured to store information representative of a first image captured by a first detector using light from a scene that has been modulated by a time-dependent aperture during an integration time interval for the first image and a second image of the scene captured by a second detector concurrently with the first detector capturing the first image, the first image being a linear combination of a plurality of frames modulated by a plurality of different masks during the integration time interval; and a processor configured to reconstruct a plurality of images of the scene based on the first image and the second image. 20. The apparatus of claim 19, further comprising: a time-dependent aperture configured to generate a plurality of different masks to modulate light during the integration time interval, and wherein the first detector is configured to capture the first image during the integration time interval using the modulated light. | This invention involves a time-dependent aperture that controls the modulation of light over a specific period of time. The system includes two detectors, with the first detector capturing a first image of a scene using the light received from the aperture, and the second detector simultaneously capturing a second image of the same scene. A processor is then used to reconstruct multiple images of the scene by utilizing the information from both the first and second images. | Claim 1 describes a method that includes capturing a first image of a scene using light that has been modulated by a time-dependent aperture, capturing a second image of the scene concurrently, and reconstructing a plurality of images of the scene based on the first and second images. Claim 2 specifies that the time-dependent aperture can include a shifting mask, a rotating mask, a digital mirror device, or another spatial light modulation device. Claim 3 further describes that the first image can be captured using a first camera with the time-dependent aperture, while the second image is captured in a second camera. Claim 4 explains that the first and second images are captured by receiving light from the scene at a beam splitter via an objective lens shared by both cameras. The beam splitter provides a portion of the received light to each camera. Claim 5 further expands on claim 4 by stating that the first image is captured using a first objective lens in the first camera, while the second image is captured using a second objective lens in the second camera. Claim 6 states that the first and second images are captured at the same resolution by collecting light over the same integration time interval, with the second image being a linear combination of the plurality of frames. Claim 7 specifies that the first image is captured at a first resolution, while the second image is captured at a different second resolution. Claim 8 explains that the first image is captured by collecting light over a first integration time interval, while the second image is captured over a second integration time interval that overlaps with, but differs from, the first integration time interval. The second image is a linear combination of a subset of the plurality of frames. Claim 9 mentions that the first image can be a red-green-blue (RGB) image, while the second image can be any of an RGB image, a grayscale image, an infrared image, or an image acquired in another bandwidth. Claim 10 describes an apparatus that includes a time-dependent aperture, a first detector for capturing the first image, a second detector for capturing the second image, and a processor for reconstructing the plurality of images. Claims 11 and 12 explain that the time-dependent aperture can include a shifting mask, a rotating mask, a digital mirror device, or another spatial light modulation device, and that the apparatus can also include an objective lens for receiving light from the scene and a beam splitter for directing the light to the time-dependent aperture and the second detector. Claims 13 and 14 further elaborate that the apparatus can include a first camera with the time-dependent aperture and first detector, and a second camera without any time-dependent apertures. The first camera includes a first objective lens, while the second camera includes a second objective lens. Claim 15 reiterates that the first and second detectors capture the first and second images at the same resolution by collecting light over the same integration time interval, with the second image being a linear combination of the plurality of frames. Claim 16 specifies that the first detector captures the first image at a first resolution, while the second detector captures the second image at a second resolution that is different. Claim 17 explains that the first detector captures light over a first integration time interval, while the second detector captures light over a different second integration time interval that overlaps with the first integration time interval. The second image is a linear combination of a subset of the plurality of frames. Claim 18 mentions that the first detector can capture an RGB image, while the second detector can capture any of an RGB image, a grayscale image, an infrared image, or an image acquired at another bandwidth. Claim 19 describes an apparatus that includes a memory element for storing information about the first and second images, and a processor for reconstructing the plurality of images based on the stored information. Claim 20 further explains that the apparatus includes a time-dependent aperture for generating the plurality of different masks to modulate light during the integration time interval, and the first detector captures the first image using the modulated light during the integration time interval. | This invention presents a system and method for capturing and reconstructing multiple images of a scene using a time-dependent aperture. The system includes two detectors, with the first detector capturing the scene using light modulated by the aperture, while the second detector simultaneously captures a second image. The captured images are then processed by a processor to reconstruct multiple images of the scene. Various embodiments of the time-dependent aperture, detectors, and objective lenses are described. The method and apparatus involve capturing images at the same or different resolutions and integration time intervals. The captured images can be of different color spaces or acquired in different bandwidths. The apparatus may also include a memory element for storing image information and a processor for image reconstruction. | The application describes a system and method for capturing multiple images of a scene using a time-dependent aperture. The system may include a time-dependent aperture which is capable of modulating light rays, at least two detectors which can capture the scene | The present invention is related to a method and apparatus for capturing and reconstructing images using a time-dependent aperture. The method includes capturing a first image of a scene using light that has been modulated by a time-dependent aperture, and capturing a second image of the scene concurrently with the first image. The first image is a linear combination of frames modulated by different masks produced by the time-dependent aperture. A plurality of images of the scene are then reconstructed based on the first and second images. The apparatus includes a time-dependent aperture, a first detector, a second detector, and a processor for reconstructing the images. The time-dependent aperture modulates the light by applying different masks during an integration time interval. The first detector captures the first image using the modulated light, and the second detector captures the second image concurrently with the first detector. The processor then reconstructs the images based on the captured images.
A method for decoding an encoded video representation from a bitstream, the method comprising decoding an identifier indicating that all samples within a scope of the bitstream have been coded with a prediction restriction; determining that the scope covers a region of interest within a picture; decoding at least a first coding unit preceding said region of interest in decoding order in a parse mode such that syntax elements belonging to said at least first coding unit are parsed, but a sample reconstruction process of said syntax elements is omitted; and decoding at least a second coding unit belonging to said region of interest such that syntax elements belonging to said at least second coding unit are parsed and a sample reconstruction process is performed to said syntax elements. | The invention claimed is: 1. An apparatus comprising at least one processor and at least one memory including computer program code, the at least one memory and the computer program code configured to, with the at least one processor, cause the apparatus to: decode an identifier indicating that all samples within a scope of the bitstream have been coded with a prediction restriction; determine that the scope covers a region of interest within a picture; decode at least a first coding unit preceding said region of interest in decoding order in a parse mode such that syntax elements belonging to said at least first coding unit are parsed, but a sample reconstruction process of said syntax elements is omitted; and decode at least a second coding unit belonging to said region of interest such that syntax elements belonging to said at least second coding unit are parsed and a sample reconstruction process is performed to said syntax elements. 2. The apparatus according to claim 1, wherein said prediction restriction comprises one or more of the following: No intra coding has been used for the samples; No intra prediction has been used for the samples; No in-picture sample prediction has been used for the samples; No intra prediction across boundaries of an elementary unit of samples has been used; No in-picture sample prediction across boundaries of an elementary unit of samples has been used; Only prediction between pictures has been used for the samples. 3. The apparatus according to claim 1, the apparatus is further caused to infer or decode the scope to be one or more of the following: the bitstream; inter-predicted pictures of the bitstream; at least one scalability layer within the bitstream; the picture; the region of interest. 4. The apparatus according to claim 1, wherein the apparatus is further caused to: select the first coding unit to be only parsed; and omit the parsing and decoding of coding units preceding the first coding unit in decoding order. 5. The apparatus according to claim 4, wherein the apparatus is further caused to: select the first coding unit to be decoded in the parse mode on the basis of whether slices, tiles and/or wavefronts have been used in encoding the coding units. 6. The apparatus according to claim 4, wherein when no tiles or wavefronts have been used, the first coding unit to be decoded in the parse mode is selected to be the first coding unit of the slice that immediately precedes, in decoding order, the top-left coding unit of the area that is decoded in a full decoding mode, where coding unit are parsed and subjected to a sample reconstruction process. 7. The apparatus according to claim 4, wherein when wavefronts have been used, the first coding unit to be decoded in the parse mode is selected to be the first coding unit of a CTU row containing the top-left coding unit of the area to be decoded in a full decoding mode. 8. The apparatus according to claim 4, wherein when tiles have been used, the first coding unit to be decoded in the parse mode is selected to be the first coding unit of the tile that immediately precedes, in decoding order, the top-left coding unit of the area that is decoded in a full decoding mode. 9. The apparatus according to claim 4, wherein the apparatus is further caused to: select the coding units for which the parsing and the decoding is omitted on the basis of whether slices, tiles and/or wavefronts have been used in encoding the coding units. 10. The apparatus according to claim 1, wherein the apparatus is further caused to: locate a start of coded data for a CTU row or a tile from entry points indicated in or along the bitstream. 11. The apparatus according to claim 10, wherein when no tiles or wavefronts have been used and a slice is not even partially within the area to be decoded in the full decoding mode, the parsing and decoding of the slice may be omitted. 12. The apparatus according to claim 10, wherein when wavefronts have been used and a CTU row is not even partially within the area to be decoded in the full decoding mode, the parsing and decoding of the CTU row may be omitted. 13. The apparatus according to claim 10, wherein when tiles have been used and a tile is not even partially within the area to be decoded in the full decoding mode, the parsing and decoding of the tile may be omitted. 14. The apparatus according to claim 1, wherein the apparatus is further caused to: perform in a full decoding mode for a complete picture, if a full decoding of a picture is desired. 15. The apparatus according to claim 1, wherein the region of interest that said identifier applies is one of a complete video frame, a slice, a tile, a constituent picture in frame-packed video, or an area indicated in other ways. 16. The apparatus according to claim 1, wherein the identifier indicates that an in-loop filtering process is disabled for the region of interest. 17. The apparatus according to claim 1, wherein the full decoding mode involves a modified decoding process when only a region is decoded which is different than the standard compliant decoding. 18. The apparatus according to claim 1, wherein the apparatus is further caused to: generate entropy decoding entry point (EDEP) data for at least one point or coding tree unit or coding unit of a coded picture; and decode and use EDEP data similarly to entry points for CTU rows or for tiles to select the first coding unit to be decoded in the parse mode. 19. A method for decoding an encoded video representation from a bitstream, the method comprising: decoding an identifier indicating that all samples within a scope of the bitstream have been coded with a prediction restriction; determining that the scope covers a region of interest within a picture; decoding at least a first coding unit preceding said region of interest in decoding order in a parse mode such that syntax elements belonging to said at least first coding unit are parsed, but a sample reconstruction process of said syntax elements is omitted; and decoding at least a second coding unit belonging to said region of interest such that syntax elements belonging to said at least second coding unit are parsed and a sample reconstruction process is performed to said syntax elements. | This invention relates to a method for decoding an encoded video representation from a bitstream. The method involves decoding an identifier indicating that all samples within a certain section of the bitstream have been coded with a prediction restriction. It then determines that the section covers a region of interest within a picture. The method further includes decoding at least a first coding unit that comes before the region of interest in the decoding order. This is done in a parse mode where the syntax elements of the coding unit are parsed but the sample reconstruction process is skipped. Finally, the method decodes at least a second coding unit that belongs to the region of interest. For this coding unit, both the parsing of syntax elements and the sample reconstruction process are performed. | The invention claimed is an apparatus and method for decoding an encoded video representation from a bitstream. The apparatus includes a processor and memory configured to decode an identifier indicating that all samples within a scope of the bitstream have been coded with a prediction restriction. The scope covers a region of interest within a picture. The apparatus then decodes a first coding unit preceding the region of interest in decoding order in a parse mode, which parses syntax elements belonging to the first coding unit but omits the sample reconstruction process. Finally, the apparatus decodes a second coding unit belonging to the region of interest, parsing syntax elements and performing the sample reconstruction process. The apparatus may further infer or decode the scope to be the bitstream, inter-predicted pictures of the bitstream, at least one scalability layer within the bitstream, the picture, or the region of interest. The apparatus may select the first coding unit to be only parsed and omit the parsing and decoding of coding units preceding the first coding unit in decoding order. The selection of the first coding unit to be decoded in the parse mode is based on whether slices, tiles, and/or wavefronts have been used in encoding the coding units. The apparatus also includes the ability to locate the start of coded data for a CTU row or a tile from entry points indicated in or along the bitstream. If a slice, CTU row, or tile is not partially within the area to be decoded in the full decoding mode, the parsing and decoding of that slice, CTU row, or tile may be omitted. In addition, the apparatus can perform a full decoding mode for a complete picture if desired. The region of interest that the identifier applies to may be a complete video frame, a slice, a tile, a constituent picture in frame-packed video, or an area indicated in other ways. The identifier may also indicate that the in-loop filtering process is disabled for the region of interest. The apparatus further includes the ability to generate entropy decoding entry point (EDEP) data for at least one point or coding tree unit (CTU) or coding unit of a coded picture. The EDEP data is then used similarly to entry points for CTU rows or for tiles to select the first coding unit to be decoded in the parse mode. The method for decoding an encoded video representation includes the same steps as described for the apparatus. | The invention proposes a method and apparatus for decoding an encoded video representation. The method includes decoding an identifier that indicates a prediction restriction for a section of the bitstream, and determining that the section covers a region of interest within the picture. It further involves decoding a first coding unit before the region of interest in a parse mode, where the syntax elements are parsed but the sample reconstruction process is skipped. Finally, a second coding unit belonging to the region of interest is decoded, with both syntax parsing and sample reconstruction. The apparatus consists of a processor and memory configured to perform the decoding process. It can also infer or decode the scope of the bitstream, inter-predicted pictures, scalability layers, the picture itself, or the region of interest. The selection of the first coding unit for parse mode decoding can be based on the use of slices, tiles, or wavefronts in encoding. Additionally, the apparatus is capable of locating the start of coded data for a CTU row or tile using entry points, and can omit parsing and decoding of slices, CTU rows, or tiles that are not partially within the decoding area. It also supports full decoding mode for a complete picture, and can identify different types of regions of interest. Furthermore, the apparatus can generate entropy decoding entry point (EDEP) data for CTU or coding units, which is used to select the first coding unit for parse mode decoding. The method and apparatus provide an efficient way to decode an encoded video representation, allowing for improved processing and optimization. | It offers useful features in terms of speeding up region-of-interest decode while improving quality, as well as reducing power consumption. | The present disclosure relates to a method and apparatus for decoding an encoded video representation. The method involves decoding an identifier indicating that all samples within a scope of the bitstream have been coded with a prediction restriction. The scope covers a region of interest within a picture. At least a first coding unit preceding the region of interest is decoded in a parse mode, where syntax elements belonging to the first coding unit are parsed, but a sample reconstruction process is omitted. At least a second coding unit belonging to the region of interest is then decoded in a full decoding mode, where syntax elements are parsed, and a sample reconstruction process is performed. The apparatus includes a processor and memory configured to execute the method steps. Various embodiments of the invention include additional features such as prediction restrictions, selection of coding units for parsing, and generating entropy decoding entry point data.
A method comprises encoding a first view component of a first view of a multiview bitstream; and encoding a second view component of a second view; wherein the encoding of the second view component enables generating of a reference picture list for the second view component to include at least one of the following: (a) a first field view component based on the first view component or (b) a first complementary field view component pair including the first view component. | What is claimed is: 1. A method, comprising: encoding a top field of a first view component of an interlaced content of a first view of a multiview bitstream, wherein the multiview bitstream comprises encoded representations of view components of a plurality of different views captured by a plurality of different cameras at a plurality of different instances in time; encoding a bottom field of the first view component of the interlaced content of the first view; generating a reference picture list for a second view component of a second view captured by a different camera to include at least one of the following: the top field of the first view component, the bottom field of the first view component, and a first complementary field view component pair including the first view component; performing reference picture list modification (RPLM) when a slice header contains RPLM commands, reordering intra-view and inter-view reference pictures according to a syntax element in the slice header, wherein the reference picture list and modified reference picture list contain a number of entries defined by the syntax element; and encoding a top field of the second view component based on the reference picture list, wherein the top field of the second view component of the second view is encoded with prediction from one or more of the top field and the bottom field of the first view component of the first view that was captured at a same instance in time as the second view component of the second view, but by a different camera than the camera that captured the second view; providing a first parity flag in the multiview bitstream, the first parity flag indicating whether the top field of the first view component or the bottom field of the first view component is used in encoding the top field of the second view component; encoding a bottom field of the second view component based on the reference picture list, wherein the bottom field of the second view component of the second view is encoded with prediction from one or more of the top field and the bottom field of the first view component of the first view that was captured at the same instance in time as the second view component of the second view, but by a different camera than the camera that captured the second view; and providing a second parity flag in the multiview bitstream, the second parity flag indicating whether the top field of the first view component or the bottom field of the first view component is used in encoding the bottom field of the second view component, wherein providing the first and second parity flags comprises, in an instance in which the first parity flag indicates that the top field of the first view component is used in encoding the top field of the second view component, the second parity flag is provided so as to indicate that the bottom field of the first view component is used in encoding the bottom field of the second view component. 2. The method of claim 1, wherein the second view component comprises a second field view component; a coded frame is inter-view predicted from a complementary reference field pair; and the reference picture list for the second view component includes a first field view component. 3. The method of claim 1, wherein the first view component is a first frame view component and the second view component comprises a second field view component, and wherein the reference picture list for the second view component includes a first field view component based on the first frame view component. 4. A method, comprising: decoding a top field of a first view component of an interlaced content of a first view from a multiview bitstream, wherein the multiview bitstream comprises encoded representations of view components of a plurality of different views captured by a plurality of different cameras at a plurality of different instances in time; decoding a bottom field of the first view component of the interlaced content of the first view; generating a reference picture list for a second view component of a second view to include at least one of the following: the top field of the first view component, the bottom field of the first view component, and a first complementary field view component pair including the first view component; performing reference picture list modification (RPLM) when a slice header contains RPLM commands, reordering intra-view and inter-view reference pictures according to a syntax element in the slice header, wherein the reference picture list and modified reference picture list contain a number of entries defined by the syntax element; and receiving a first parity flag in the multiview bitstream, the first parity flag indicating whether the top field of the first view component or the bottom field of the first view component is used in encoding a top field of the second view component; decoding a top field of the second view component of the second view from the multi-view video stream using the reference picture list and the received first parity flag, wherein the top field of the second view component of the second view is decoded with prediction from one or more of the top field and the bottom field of the first view component of the first view that was captured at a same instance in time as the second view component of the second view, but by a different camera than the camera that captured the second view; receiving a second parity flag in the multiview bitstream, the second parity flag indicating whether the top field of the first view component or the bottom field of the first view component is used in encoding a bottom field of the second view component, wherein receiving the first and second parity flags comprises, in an instance in which the first parity flag indicates that the top field of the first view component is used in encoding the top field of the second view component, the second parity flag that is received indicates that the bottom field of the first view component is used in encoding the bottom field of the second view component; and decoding a bottom field of the second view component of the second view from the multi-view video stream using the reference picture list and the received second parity flag, wherein the top field of the second view component of the second view is decoded with prediction from one or more of the top field and the bottom field of the first view component of the first view that was captured at the same instance in time as the second view component of the second view, but by a different camera than the camera that captured the second view. 5. The method of claim 4, wherein the second view component comprises a second field view component; a coded frame is inter-view predicted from a complementary reference field pair; and the reference picture list for the second view component includes a first field view component. 6. The method of claim 4, wherein the first view component is a first frame view component and the second view component comprises a second field view component, and wherein the reference picture list for the second view component includes a first field view component based on the first frame view component. 7. An apparatus, comprising: a processor; and a memory unit communicatively connected to the processor, the apparatus configured to: encode a top field of a first view component of an interlaced content of a first view of a multiview bitstream, wherein the multiview bitstream comprises encoded representations of view components of a plurality of different views captured by a plurality of different cameras at a plurality of different instances in time; encode a bottom field of the first view component of the interlaced content of the first view; generate a reference picture list for a second view component of a second view to include at least one of the following: the top field of the first view component, the bottom field of the first view component, and a first complementary field view component pair including the first view component; and the second view component based on the reference picture list; perform reference picture list modification (RPLM) when a slice header contains RPLM commands, reordering intra-view and inter-view reference pictures according to a syntax element in the slice header, wherein the reference picture list and modified reference picture list contain a number of entries defined by the syntax element; and encode a top field of the second view component based on the reference picture list, wherein the top field of the second view component of the second view is encoded with prediction from one or more of the top field and the bottom field of the first view component of the first view that was captured at a same instance in time as the second view component of the second view, but by a different camera than the camera that captured the second view; provide a first parity flag in the multiview bitstream, the first parity flag indicating whether the top field of the first view component or the bottom field of the first view component is used in encoding the top field of the second view component; encode a bottom field of the second view component based on the reference picture list, wherein the bottom field of the second view component of the second view is encoded with prediction from one or more of the top field and the bottom field of the first view component of the first view that was captured at the same instance in time as the second view component of the second view, but by a different camera than the camera that captured the second view; and provide a second parity flag in the multiview bitstream, the second parity flag indicating whether the top field of the first view component or the bottom field of the first view component is used in encoding the bottom field of the second view component, wherein the apparatus is configured to provide the first and second parity flags such that, in an instance in which the first parity flag indicates that the top field of the first view component is used in encoding the top field of the second view component, the second parity flag is provided so as to indicate that the bottom field of the first view component is used in encoding the bottom field of the second view component. 8. The apparatus of claim 7, wherein the second view component comprises a second field view component; a coded frame is inter-view predicted from a complementary reference field pair; and the reference picture list for the second view component includes a first field view component. 9. The apparatus of claim 7, wherein the first view component is a first frame view component and the second view component comprises a second field view component, and wherein the reference picture list for the second view component includes a first field view component based on the first frame view component. 10. An apparatus, comprising: a processor; and a memory unit communicatively connected to the processor, the apparatus configured to: decode a top field of a first view component of an interlaced content of a first view from a multiview bitstream, wherein the multiview bitstream comprises encoded representations of view components of a plurality of different views captured by a plurality of different cameras at a plurality of different instances in time; decode a bottom field of the first view component of the interlaced content of the first view; generate a reference picture list for a second view component of a second view to include at least one of the following: the top field of the first view component, the bottom field of the first view component, and a first complementary field view component pair including the first view component; perform reference picture list modification (RPLM) when a slice header contains RPLM commands, reordering intra-view and inter-view reference pictures according to a syntax element in the slice header, wherein the reference picture list and modified reference picture list contain a number of entries defined by the syntax element; and receive a first parity flag in the multiview bitstream, the first parity flag indicating whether the top field of the first view component or the bottom field of the first view component is used in encoding a top field of the second view component; decode a top field of the second view component of the second view from the multi-view video stream using the reference picture list and the received first parity flag, wherein the top field of the second view component of the second view is decoded with prediction from one or more of the top field and the bottom field of the first view component of the first view that was captured at a same instance in time as the second view component of the second view, but by a different camera than the camera that captured the second view; receive a second parity flag in the multiview bitstream, the second parity flag indicating whether the top field of the first view component or the bottom field of the first view component is used in encoding a bottom field of the second view component, wherein the apparatus is configured to receive the first and second parity flags by, in an instance in which the first parity flag indicates that the top field of the first view component is used in encoding the top field of the second view component, the second parity flag that is received indicates that the bottom field of the first view component is used in encoding the bottom field of the second view component; and decode a bottom field of the second view component of the second view from the multi-view video stream using the reference picture list and the received second parity flag, wherein the top field of the second view component of the second view is decoded with prediction from one or more of the top field and the bottom field of the first view component of the first view that was captured at the same instance in time as the second view component of the second view, but by a different camera than the camera that captured the second view. 11. The apparatus of claim 10, wherein the second view component comprises a second field view component; a coded frame is inter-view predicted from a complementary reference field pair; and the reference picture list for the second view component includes a first field view component. 12. The apparatus of claim 10, wherein the first view component is a first frame view component and the second view component comprises a second field view component, and wherein the reference picture list for the second view component includes a first field view component based on the first frame view component. 13. A computer program product comprising a non-transitory computer-readable medium having computer executable instructions stored thereon, said instructions, when executed by a processor, causing an apparatus to perform the process of: encoding a top field of a first view component of an interlaced content of a first view of a multiview bitstream, wherein the multiview bitstream comprises encoded representations of view components of a plurality of different views captured by a plurality of different cameras at a plurality of different instances in time; encoding a bottom field of the first view component of the interlaced content of the first view; generating a reference picture list for a second view component of a second view to include at least one of the following: the top field of the first view component, the bottom field of the first view component, and a first complementary field view component pair including the first view component; performing reference picture list modification (RPLM) when a slice header contains RPLM commands, reordering intra-view and inter-view reference pictures according to a syntax element in the slice header, wherein the reference picture list and modified reference picture list contain a number of entries defined by the syntax element; and encoding a top field of the second view component based on the reference picture list, wherein the top field of the second view component of the second view is encoded with prediction from one or more of the top field and the bottom field of the first view component of the first view that was captured at a same instance in time as the second view component of the second view, but by a different camera than the camera that captured the second view; providing a first parity flag in the multiview bitstream, the first parity flag indicating whether the top field of the first view component or the bottom field of the first view component is used in encoding the top field of the second view component; encoding a bottom field of the second view component based on the reference picture list, wherein the bottom field of the second view component of the second view is encoded with prediction from one or more of the top field and the bottom field of the first view component of the first view that was captured at the same instance in time as the second view component of the second view, but by a different camera than the camera that captured the second view; and providing a second parity flag in the multiview bitstream, the second parity flag indicating whether the top field of the first view component or the bottom field of the first view component is used in encoding the bottom field of the second view component, wherein providing the first and second parity flags comprises, in an instance in which the first parity flag indicates that the top field of the first view component is used in encoding the top field of the second view component, the second parity flag is provided so as to indicate that the bottom field of the first view component is used in encoding the bottom field of the second view component. 14. The computer program product of claim 13, wherein the second view component comprises a second field view component; a coded frame is inter-view predicted from a complementary reference field pair; and the reference picture list for the second view component includes a first field view component. 15. The computer program product of claim 13, wherein the first view component is a first frame view component and the second view component comprises a second field view component, and wherein the reference picture list for the second view component includes a first field view component based on the first frame view component. 16. A computer program product comprising a non-transitory computer-readable medium having computer executable instructions stored thereon, said instructions, when executed by a processor, causing an apparatus to perform the process of: decoding a top field of a first view component of an interlaced content of a first view from a multiview bitstream, wherein the multiview bitstream comprises encoded representations of view components of a plurality of different views captured by a plurality of different cameras at a plurality of different instances in time; decoding a bottom field of the first view component of the interlaced content of the first view; generating a reference picture list for a second view component of a second view to include at least one of the following: the top field of the first view component, the bottom field of the first view component, and a first complementary field view component pair including the first view component; performing reference picture list modification (RPLM) when a slice header contains RPLM commands, reordering intra-view and inter-view reference pictures according to a syntax element in the slice header, wherein the reference picture list and modified reference picture list contain a number of entries defined by the syntax element; and receiving a first parity flag in the multiview bitstream, the first parity flag indicating whether the top field of the first view component or the bottom field of the first view component is used in encoding a top field of the second view component; decoding a top field of the second view component of the second view from the multi-view video stream using the reference picture list and the received first parity flag, wherein the top field of the second view component of the second view is decoded with prediction from one or more of the top field and the bottom field of the first view component of the first view that was captured at a same instance in time as the second view component of the second view, but by a different camera than the camera that captured the second view; receiving a second parity flag in the multiview bitstream, the second parity flag indicating whether the top field of the first view component or the bottom field of the first view component is used in encoding a bottom field of the second view component, wherein receiving the first and second parity flags comprises, in an instance in which the first parity flag indicates that the top field of the first view component is used in encoding the top field of the second view component, the second parity flag that is received indicates that the bottom field of the first view component is used in encoding the bottom field of the second view component; and decoding a bottom field of the second view component of the second view from the multi-view video stream using the reference picture list and the received second parity flag, wherein the top field of the second view component of the second view is decoded with prediction from one or more of the top field and the bottom field of the first view component of the first view that was captured at the same instance in time as the second view component of the second view, but by a different camera than the camera that captured the second view. 17. The computer program product of claim 16, wherein the second view component comprises a second field view component; a coded frame is inter-view predicted from a complementary reference field pair; and the reference picture list for the second view component includes a first field view component. 18. The computer program product of claim 16, wherein the first view component is a first frame view component and the second view component comprises a second field view component, and wherein the reference picture list for the second view component includes a first field view component based on the first frame view component. | This method involves encoding the components of two different views in a multiview bitstream. The encoding of the second view component allows for the creation of a reference picture list, which can include either a first field view component based on the first view component or a first complementary field view component pair that includes the first view component. | Claim 1 describes a method of encoding and decoding view components of a multiview bitstream. The method involves encoding a top field and a bottom field of a first view component, generating a reference picture list for a second view component, performing reference picture list modification (RPLM) according to slice header commands, encoding the top field and bottom field of the second view component based on the reference picture list, and providing parity flags to indicate the encoding of the fields. Claim 2 specifies that the second view component may be a second field view component that is inter-view predicted from a complementary reference field pair, and the reference picture list includes a first field view component. Claim 3 relates to a scenario where the first view component is a first frame view component and the second view component is a second field view component. In this case, the reference picture list includes a first field view component based on the first frame view component. Claim 4 describes a method of decoding view components from a multiview bitstream. The method involves decoding the top field and bottom field of the first view component, generating a reference picture list for the second view component, performing reference picture list modification (RPLM) according to slice header commands, decoding the top field and bottom field of the second view component based on the reference picture list, and receiving and decoding parity flags to determine the encoding of the fields. Claims 5 and 6 are similar to claims 2 and 3, respectively, but they specify the decoding of the second view component and reference picture list modification. Claim 7 describes an apparatus for encoding view components of a multiview bitstream. The apparatus includes a processor and memory unit, and is configured to perform the encoding of the top and bottom fields of the first view component, generate the reference picture list, perform reference picture list modification, and encode the top and bottom fields of the second view component based on the reference picture list. It also includes provisions for providing parity flags. Claims 8 and 9 are similar to claims 2 and 3, respectively, but they specify the apparatus for encoding view components and reference picture list modification. Claims 10 and 11 describe an apparatus for decoding view components from a multiview bitstream. The apparatus includes a processor and memory unit, and is configured to perform the decoding of the top and bottom fields of the first view component, generate the reference picture list, perform reference picture list modification, decode the top and bottom fields of the second view component based on the reference picture list, and receive and decode parity flags. Claims 12 and 13 are similar to claims 5 and 6, respectively, but they specify the apparatus for decoding view components and reference picture list modification. Claims 14 and 15 are similar to claims 2 and 3, respectively, but they specify a computer program product comprising executable instructions for encoding view components and reference picture list modification. Claims 16 and 17 are similar to claims 10 and 11, respectively, but they specify a computer program product comprising executable instructions for decoding view components and reference picture list modification. | The invention described in these claims relates to a method and apparatus for encoding and decoding view components of a multiview bitstream. The method involves encoding the top field and bottom field of a first view component, generating a reference picture list for a second view component, performing reference picture list modification based on slice header commands, encoding the top field and bottom field of the second view component, and providing parity flags to indicate the encoding of the fields. The apparatus includes a processor and memory unit for performing these tasks. The claims also cover variations where the second view component is inter-view predicted from a complementary reference field pair, or when the first view component is a first frame view component and the second view component is a second field view component. Additionally, computer program products comprising executable instructions for encoding and decoding view components are also claimed. |  | The invention described in this patent application relates to a method and apparatus for encoding and decoding a multiview bitstream. The method includes encoding a first view component and a second view component of the multiview bitstream. The encoding of the second view component enables the generation of a reference picture list that includes either a first field view component based on the first view component or a first complementary field view component pair including the first view component. The method also includes performing reference picture list modification according to certain commands and encoding the top and bottom fields of the second view component based on the reference picture list. The method further includes providing parity flags in the multiview bitstream to indicate which field of the first view component is used in encoding the top and bottom fields of the second view component. The decoding process includes similar steps, such as decoding the first and second view components, generating the reference picture list, performing reference picture list modification, and decoding the top and bottom fields of the second view component based on the reference picture list and the received parity flags. The apparatus and computer program product for encoding and decoding the multiview bitstream are also disclosed in the patent application.
An apparatus including: a display including a central portion and a curved side portion; a memory storing pages of content; and a display controller configured to control simultaneously the central portion of the display to display at least a portion of a first page of content and the curved side portion of the display to display additional information not forming part of the first page of content. | We claim: 1. An apparatus comprising: a touch sensitive display comprising a central portion and a curved side portion; at least one memory storing computer program code; and at least one processor, wherein the computer program code, with the at least one processor, is configured to: detect touch inputs by a user at the touch sensitive display; detect one or more touch inputs at the curved side portion; and determining to ignore the detected one or more touch inputs at the curved side portion in dependence upon at least: an orientation of the apparatus. 2. An apparatus as claimed in claim 1, wherein curved side portion is a first curved side portion, the touch sensitive display further comprises a second curved side portion and the at least one processor is configured to control input via the curved side portions. 3. An apparatus as claimed in claim 1, wherein the at least one processor is configured to disable touch input via the curved side portion of the display while maintaining touch input at the central portion of the display. 4. An apparatus as claimed in claim 1, wherein the at least one processor is configured to reduce a sensitivity to touch input of the curved side portion of the display. 5. An apparatus as claimed in claim 1, wherein the at least one processor is configured to disambiguate holding from touch input at the curved side portion. 6. An apparatus as claimed in claim 1, wherein the computer program code, with the at least one processor, is configured to ignore touch input at the curved side portion in dependence of a total area of the curved side portion that is touched exceeding a threshold. 7. An apparatus as claimed in claim 6, wherein the threshold is a function of the number of different areas of the curved side portion that are touched. 8. An apparatus as claimed in claim 6, wherein the threshold is a function of the orientation of the apparatus. 9. An apparatus as claimed in claim 1, wherein the computer program code, with the at least one processor, is configured to determine a number of inputs at different areas of the curved side portion that are stationary and to ignore touch input at the curved side portion in dependence of the number of inputs at different areas of the curved side portion that are stationary. 10. An apparatus as claimed in claim 1, wherein the computer program code, with the at least one processor, is configured to: determine a difference between a first number, N, of inputs at different areas of the curved side portion and a second number, M, of inputs at different areas of the curved side portion that are stationary; and ignore touch input at the curved side portion in dependence upon said difference being less than a threshold. 11. An apparatus as claimed in claim 10, wherein the threshold is a function of the first number, N, of inputs at different areas of the curved side portion. 12. An apparatus as claimed in claim 10, wherein the threshold is a function of the orientation of the apparatus. 13. An apparatus as claimed in claim 1, wherein the computer program code, with the at least one processor, is configured to ignore the detected one or more touch inputs at the curved side portion in dependence upon a duration of the detected one or more touch inputs. 14. An apparatus as claimed in claim 13, wherein the threshold is a function of the orientation of the apparatus. 15. An apparatus as claimed in claim 1, wherein the at least one memory stores pages of content and the pages of content are ordered such that a second page of content follows a first page of content, and the at least one processor is configured to control simultaneously the central portion of the display to display at least a portion of a first page of content and the curved side portion of the display to display additional information not forming part of the first page of content. 16. An apparatus as claimed in claim 1, wherein the at least one processor is configured to control simultaneously the central portion of the display to display at least a portion of a first page of content and the curved side portion of the display to display additional information not forming part of the first page of content and the additional information comprises control information displayed for touch actuation. 17. A method comprising: detecting touch inputs by a user at a touch sensitive display of an apparatus, wherein the touch sensitive display has a central portion and a curved side portion; detecting one or more touch inputs at the curved side portion; and determining to ignore the detected one or more touch inputs at the curved side portion in dependence upon at least: an orientation of the apparatus. 18. A method as claimed in claim 17, comprising disabling touch input via the curved side portion of the display while maintaining touch input at the central portion of the display. 19. A method as claimed in claim 17, wherein ignoring touch input at the curved side portion comprises ignoring the detected one or more touch inputs at the curved side portion in dependence upon a duration of the detected one or more touch inputs. 20. A method as claimed in claim 17, wherein ignoring touch input at the curved side portion comprises ignoring touch input at the curved side portion in dependence upon an orientation of the apparatus. 21. A hand-portable device comprising the apparatus of claim 1. 22. A non-transitory computer readable medium encoded with instructions that, when performed by a processor, causes at least the following to be performed: detecting touch inputs by a user at a touch sensitive display of an apparatus, wherein the touch sensitive display has a central portion and a curved side portion; detecting one or more touch inputs at the curved side portion; and determining to ignore the detected one or more touch inputs at the curved side portion in dependence upon at least: an orientation of the apparatus. | The disclosed apparatus features a display with a central portion and a curved side portion. It also includes a memory for storing pages of content and a display controller. The controller can simultaneously display a portion of a first page of content on the central portion of the display and display additional information on the curved side portion that is not part of the first page. | The claimed invention is an apparatus with a touch-sensitive display that includes a central portion and a curved side portion. The apparatus comprises at least one memory storing computer program code and at least one processor. The computer program code, when executed by the processor, enables the apparatus to detect touch inputs by a user on the touch-sensitive display. Additionally, the apparatus can detect one or more touch inputs on the curved side portion and determine whether to ignore these inputs based on the orientation of the apparatus. In one embodiment, the apparatus may have a first curved side portion and a second curved side portion, and the processor can be configured to control input via both curved side portions. The processor can also disable touch input on the curved side portion while still allowing touch input on the central portion of the display. Alternatively, the processor may reduce the sensitivity to touch input on the curved side portion. The apparatus can distinguish between holding the device and touching the curved side portion by disambiguating touch input at the curved side portion. This can be done by ignoring touch input on the curved side portion when the total area being touched exceeds a threshold. The threshold can be a function of the number of different areas of the curved side portion that are touched or the orientation of the apparatus. The processor can also determine the number of inputs at different areas of the curved side portion that are stationary and ignore touch input on the curved side portion based on this number. This can be determined by calculating the difference between the number of inputs at different areas of the curved side portion and the number of inputs that are stationary. The processor can ignore touch input on the curved side portion if the difference is less than a threshold, which can be a function of the number of inputs or the orientation of the apparatus. Additionally, the processor can ignore touch input on the curved side portion based on the duration of the touch inputs. The threshold for ignoring touch input can be a function of the orientation of the apparatus. The apparatus may also have pages of content stored in memory, and the processor can simultaneously control the central portion of the display to display a first page of content and the curved side portion to display additional information not part of the first page. This additional information may include control information for touch actuation. The claimed invention also includes a method of detecting touch inputs on a touch-sensitive display with a central portion and a curved side portion. The method includes determining whether to ignore touch inputs on the curved side portion based on the orientation of the apparatus. This can involve disabling touch input on the curved side portion while maintaining touch input on the central portion or ignoring touch input based on the duration of the touch inputs or the orientation of the apparatus. Furthermore, the claimed invention includes a hand-portable device comprising the described apparatus and a non-transitory computer-readable medium encoded with instructions for performing the described method when executed by a processor. | The disclosed invention relates to an apparatus with a touch-sensitive display that includes a central portion and a curved side portion. The apparatus can simultaneously display a portion of a first page of content on the central portion and additional information on the curved side portion. It includes a memory for storing pages of content and a display controller. The controller can detect touch inputs on the touch-sensitive display, distinguish between holding the device and touching the curved side portion, and ignore touch inputs based on the orientation, duration, or number of inputs on the curved side portion. The invention also includes a method and a hand-portable device. | The apparatus has a touch-sensitive display that includes a central portion and a curved side portion. The display can be configured to simultaneously display a portion of a first page of content on the central portion and additional information on the curved side portion | The disclosed invention relates to an apparatus with a display that includes a central portion and a curved side portion. The apparatus also includes a memory for storing pages of content and a display controller that controls the display. The display controller can simultaneously display a portion of a first page of content on the central portion of the display and display additional information on the curved side portion that is not part of the first page of content. The invention also includes a method for detecting touch inputs on the touch-sensitive display of the apparatus. The method includes detecting touch inputs on the curved side portion of the display and determining whether to ignore those touch inputs based on the orientation of the apparatus. The described apparatus and method allow for easy navigation and interaction with content displayed on the curved side portion of the display. By ignoring certain touch inputs on the curved side portion, the apparatus can prevent unintended input or confusion caused by accidental touches. The invention is particularly useful for hand-portable devices.
A method comprising receiving a representation of an image (702), the image being based, at least in part, on at least one operational circumstance, determining a first part of the representation based, at least in part, on a position of a first bead apparatus (704), causing display of the first part of the representation by the first bead apparatus (706), determining a second part of the representation based, at least in part, on a position of a second bead apparatus (708), and causing display of, at least a portion of, the second part of the representation by the second bead apparatus (710) is disclosed. | What is claimed is: 1. An apparatus, comprising: a plurality of bead apparatus; at least one processor; and at least one memory comprising computer program code, the memory and the computer program code configured to, working with the processor, cause the apparatus to perform at least the following: receive a representation of an image, the image being based, at least in part, on at least one operational circumstance; determine a first part of the representation based, at least in part, on a position of a first bead apparatus of the plurality of bead apparatus; cause display of the first part of the representation by a display of the first bead apparatus; determine a second part of the representation based, at least in part, on a position of a second bead apparatus of the plurality of bead apparatus; and cause display of, at least a portion of, the second part of the representation by a display of the second bead apparatus, wherein the first and second parts of the representation depict different portions of a subject of the image, wherein the first part of the representation comprises a first directional image and a second directional image, and wherein causation of display of the first part of the representation comprises causation of display of the first directional image to face a first predetermined direction and causation of display of the second directional image to face a second predetermined direction, different than the first predetermined direction, and wherein the first and second directional images represent the same portion of the subject of the image from different positional perspectives with respect to the subject. 2. The apparatus of claim 1, wherein the operational circumstance identifies a program that the apparatus is executing. 3. The apparatus of claim 2, wherein the operational circumstance identifies a program associated with media content, and the image is based, at least in part, on the media content. 4. The apparatus of claim 3, wherein the media content is audio media content, and metadata associated with the media content identifies a genre of the media content, and the image is further based, at least in part, on the genre. 5. The apparatus of claim 2, wherein the operational circumstance identifies a program associated with internet shopping content, and the image is based, at least in part, on the internet shopping content. 6. The apparatus of claim 5, wherein the internet shopping content identifies an internet shopping product, and the image is further based, at least in part, on the internet shopping product. 7. The apparatus of claim 2, wherein the operational circumstance identifies a program associated with communication with a separate apparatus, and the image is based, at least in part, on the communication with the separate apparatus. 8. The apparatus of claim 7, wherein the separate apparatus is a merchant image designation apparatus, the communication with the separate apparatus identifies a merchant image identifier associated with a merchant product, and the image is further based, at least in part, on the merchant image identifier. 9. The apparatus of claim 1, wherein at least the first bead apparatus comprises first and second displays, the first directional image is displayed to the first display and the second directional image is displayed to the second display. 10. A method comprising: receiving a representation of an image, the image being based, at least in part, on at least one operational circumstance; determining a first part of the representation based, at least in part, on a position of a first bead apparatus of a plurality of bead apparatus; causing display of the first part of the representation by a display of the first bead apparatus; determining a second part of the representation based, at least in part, on a position of a second bead apparatus of the plurality of bead apparatus; and causing display of, at least a portion of, the second part of the representation by a display of the second bead apparatus, wherein the first and second parts of the representation depict different portions of a subject of the image, wherein the first part of the representation comprises a first directional image and a second directional image, and wherein causation of display of the first part of the representation comprises causation of display of the first directional image to face a first predetermined direction and causation of display of the second directional image to face a second predetermined direction, different than the first predetermined direction, and wherein the first and second directional images represent the same portion of the subject of the image from different positional perspectives with respect to the subject. 11. The method of claim 10, wherein the operational circumstance identifies a program that the apparatus is executing. 12. The method of claim 11, wherein the operational circumstance identifies a program associated with media content, and the image is based, at least in part, on the media content. 13. The method of claim 11, wherein the operational circumstance identifies a program associated with internet shopping content, and the image is based, at least in part, on the internet shopping content. 14. The method of claim 13, wherein the internet shopping content identifies an internet shopping product, and the image is further based, at least in part, on the internet shopping product. 15. The method of claim 11, wherein the operational circumstance identifies a program associated with communication with a separate apparatus, and the image is based, at least in part, on the communication with the separate apparatus. 16. The method of claim 15, wherein the separate apparatus is a merchant image designation apparatus, the communication with the separate apparatus identifies a merchant image identifier associated with a merchant product, and the image is further based, at least in part, on the merchant image identifier. 17. At least one computer-readable non-transitory medium encoded with instructions that, when executed by a processor, perform: receiving a representation of an image, the image being based, at least in part, on at least one operational circumstance; determining a first part of the representation based, at least in part, on a position of a first bead apparatus of a plurality of bead apparatus; causing display of the first part of the representation by a display of the first bead apparatus; determining a second part of the representation based, at least in part, on a position of a second bead apparatus of the plurality of bead apparatus; and causing display of, at least a portion of, the second part of the representation by a display of the second bead apparatus, wherein the first and second parts of the representation depict different portions of a subject of the image, wherein the first part of the representation comprises a first directional image and a second directional image, and wherein causation of display of the first part of the representation comprises causation of display of the first directional image to face a first predetermined direction and causation of display of the second directional image to face a second predetermined direction, different than the first predetermined direction, and wherein the first and second directional images represent the same portion of the subject of the image from different positional perspectives with respect to the subject. 18. The non-transitory medium of claim 17, wherein the operational circumstance identifies a program that the apparatus is executing. 19. The non-transitory medium of claim 18, wherein the operational circumstance identifies a program associated with media content, and the image is based, at least in part, on the media content. 20. The non-transitory medium of claim 18, wherein the operational circumstance identifies a program associated with: internet shopping content, and the image is based, at least in part, on the internet shopping content; and communication with a separate apparatus, and the image is based, at least in part, on the communication with the separate apparatus. | The method involves receiving an image representation that is influenced by operational circumstances. It then determines and displays a first part of the representation on a first bead apparatus based on the position of the apparatus. Similarly, it determines and displays a second part of the representation on a second bead apparatus based on its position. | The claim describes an apparatus and method for displaying different parts of an image on multiple bead apparatus. The apparatus includes multiple bead apparatus, at least one processor, and at least one memory. The memory stores computer program code that, when executed by the processor, causes the apparatus to perform the following steps: 1. Receive a representation of an image based on operational circumstances. 2. Determine a first part of the representation based on the position of a first bead apparatus. 3. Display the first part of the representation on the display of the first bead apparatus. 4. Determine a second part of the representation based on the position of a second bead apparatus. 5. Display at least a portion of the second part of the representation on the display of the second bead apparatus. The first and second parts of the representation depict different portions of the subject of the image. The first part includes two directional images that face different predetermined directions, representing the same portion of the subject from different positional perspectives. The claim also includes additional variations, such as the operational circumstance identifying a program that the apparatus is executing (e.g., media content, internet shopping content, or communication with a separate apparatus). It also includes variations where the first bead apparatus has multiple displays, and the image is based on the program or communication with a separate merchant image designation apparatus. Furthermore, the claim includes variations in the form of a computer-readable non-transitory medium encoded with instructions for performing the method when executed by a processor. | The invention is a method and apparatus for displaying different parts of an image on multiple bead apparatus based on their positions. The apparatus includes multiple bead apparatus, processor, and memory. The memory stores code that, when executed by the processor, performs the steps of receiving an image representation, determining and displaying a first part of the representation on a first bead apparatus based on its position, determining and displaying a second part of the representation on a second bead apparatus based on its position. The first and second parts show different portions of the subject of the image. The method also includes variations such as identifying the operational circumstance, using multiple displays on the first bead apparatus, and encoding instructions in a computer-readable medium. | The main advantage of the invention is that it allows for simultaneous display of different parts of an image on multiple bead apparatus. This allows for greater versatility when viewing an image, as viewers can see different portions of the image at the same time. | The invention described here relates to an apparatus and method for displaying an image based on different operational circumstances. The apparatus includes multiple bead apparatus, a processor, and memory with computer program code. The method involves receiving an image representation based on operational circumstances, determining different parts of the image based on the positions of the bead apparatus, and displaying the corresponding parts of the image using the bead apparatus. The image can be based on various operational circumstances such as executing a program, media content, internet shopping content, or communication with another apparatus. The image may include directional images that represent different positional perspectives of the same subject. The instructions for performing these functions can be stored in a computer-readable medium.
Various communication systems may benefit from improved network communications. For example, messages sent to a user equipment may benefit from having optional configurations of parameters. A method includes determining optional configurations for parameters that override or supplement a default configuration of the parameters. The optional configurations are grouped into optional parameter groups. The method also includes encoding at least one of the optional parameter groups in a message. In addition, the method includes transmitting the message from the network node to a user equipment. | We claim: 1. A method, comprising: determining optional configurations for parameters that override or supplement a default configuration of the parameters, wherein the optional configurations are grouped into optional parameter groups; determining a number of the optional parameter groups to be encoded so as to not exceed a container size of a physical broadcast channel; encoding the optional parameter groups in a system information block; and transmitting the system information block from a network node to a user equipment. 2. The method according to claim 1, wherein an optionality bit is added to at least one of the optional parameter groups in an Abstract Syntax Notation One coding. 3. The method according to claim 1, further comprising: prioritizing the optional parameter groups based on at least one of a service supported by a coverage area or a current network measurement. 4. The method according to claim 1, further comprising: encoding an indication of whether the optional configurations override or supplement the default configuration. 5. The method according to claim 1, further comprising: adding an identification of the default configuration to the system information block. 6. The method according to claim 1, wherein the system information block is transmitted through a broadcast or a dedicated signal. 7. The method according to claim 1, further comprising: adding an indication of validity of at least one of the default configuration or the optional parameter groups to at least one of a neighboring carrier frequency, a neighboring cell, or a neighboring beam. 8. The method according to claim 1, further comprising: adding a mapping between the optional configurations and the parameters to the system information block. 9. The method according to claim 1, further comprising: adding an identification of the optional configurations indicating an availability of the optional configurations in a cell. 10. A method, comprising: receiving a system information block at a user equipment from a network node, wherein the system information block comprises optional parameter groups comprising optional configurations for parameters that override or supplement a default configuration of the parameters, and wherein the optional parameter groups do not exceed a container size limit of a physical broadcast channel; configuring radio parameters according to the system information block; and overriding or supplementing the default configuration with the optional configurations. 11. The method according to claim 10, further comprising: determining if a first of the optional parameter groups has been received; and requesting a second of the optional parameter groups via dedicated signaling from the network node. 12. The method according to claim 10, further comprising: determining that the optional configurations override the default configuration. 13. The method according to claim 10, further comprising: determining a mandatory configuration within the optional configurations included in the system information block. 14. The method according to claim 10, wherein the system information block is received via dedicated signaling, and wherein the network node is an intra-network or an inter-network node. 15. The method according to claim 10, further comprising: requesting the default configuration via a macro connection. 16. The method according to claim 10, further comprising: determining if at least one of the optional configurations is present; and request the at least one of the optional configurations via a dedicated signal from a small cell. 17. An apparatus, comprising: at least one memory comprising computer program code; at least one processor; wherein the at least one memory and the computer program code are configured, with the at least one processor, to cause the apparatus at least to: determine optional configurations for parameters that override or supplement a default configuration of the parameters, wherein the optional configurations are grouped into optional parameter groups; determine a number of the optional parameter groups to be encoded so as to not exceed a container size of a physical broadcast channel; encode the optional parameter groups in a system information block; and transmit the system information block from a network node to a user equipment. 18. An apparatus, comprising: at least one memory comprising computer program code; at least one processor; wherein the at least one memory and the computer program code are configured, with the at least one processor, to cause the apparatus at least to: receive a system information block at a user equipment from a network node, wherein the system information block comprises optional parameter groups comprising optional configurations for parameters that override or supplement a default configuration of the parameters, and wherein the optional parameter groups do not exceed a container size limit of a physical broadcast channel; configure radio parameters according to the system information block; and override or supplementing the default configuration with the optional configurations. | This article discusses the potential benefits of improved network communications for various communication systems. Specifically, it explores the idea of incorporating optional configurations of parameters in messages sent to user equipment. The method involves determining optional configurations that can override or supplement the default configuration of parameters. These optional configurations are then grouped into optional parameter groups and encoded in a message. Finally, the message is transmitted from the network node to the user equipment. | Claim 1 is directed to a method for transmitting optional configurations for parameters from a network node to a user equipment. The method involves determining the optional configurations, grouping them into optional parameter groups, and encoding the groups in a system information block. The number of groups to be encoded is determined based on the size limitation of the broadcast channel. The system information block is then transmitted from the network node to the user equipment. Claim 2 specifies that an optionality bit can be added to at least one of the optional parameter groups using Abstract Syntax Notation One coding. Claim 3 adds the step of prioritizing the optional parameter groups based on the service supported by a coverage area or a current network measurement. Claim 4 includes the step of encoding an indication of whether the optional configurations override or supplement the default configuration. Claim 5 further encompasses adding an identification of the default configuration to the system information block. Claim 6 specifies that the system information block can be transmitted through a broadcast or a dedicated signal. Claim 7 extends the method by adding an indication of the validity of the default configuration or the optional parameter groups to neighboring carrier frequencies, neighboring cells, or neighboring beams. Claim 8 involves adding a mapping between the optional configurations and the parameters to the system information block. Claim 9 includes adding an identification of the optional configurations to indicate their availability in a cell. Claim 10 is directed to a method performed by a user equipment for receiving a system information block from a network node. The system information block comprises optional parameter groups with configurations that override or supplement a default configuration. The method involves configuring radio parameters based on the system information block and overriding or supplementing the default configuration with the optional configurations. Claim 11 specifies a step of determining if a first optional parameter group has been received and requesting a second group via dedicated signaling from the network node. Claim 12 involves determining that the optional configurations override the default configuration. Claim 13 adds the step of determining a mandatory configuration within the optional configurations included in the system information block. Claim 14 specifies that the system information block can be received via dedicated signaling from either an intra-network or an inter-network node. Claim 15 encompasses requesting the default configuration via a macro connection. Claim 16 involves determining if at least one of the optional configurations is present and requesting it via a dedicated signal from a small cell. Claim 17 is directed to an apparatus comprising memory, a processor, and computer program code that is configured to carry out the steps of the method described in claim 1. Claim 18 includes memory, a processor, and computer program code that is configured to carry out the steps of the method described in claim 10. | The article discusses the potential benefits of improved network communications for various communication systems. It explores the idea of incorporating optional configurations of parameters in messages sent to user equipment, which can override or supplement the default configuration of parameters. The method involves determining optional configurations, grouping them into parameter groups, and encoding them in a message. The message is then transmitted from the network node to the user equipment. The claims specify various steps involved in the method and also include claims related to the method performed by user equipment for receiving the system information block from a network node. Additionally, there are claims directed to the apparatus configured to carry out the steps of the method. | The potential benefits of improved network communications are improved security when using data communications, as well as better control of the data in the system, including authentication and authorization for higher security. The improved network communication could also lead to improved user experience, such | This patent application describes a method for improving network communications in various communication systems. The method involves determining optional configurations of parameters that override or supplement a default configuration, grouping these optional configurations into parameter groups, encoding the parameter groups into a system information block, and transmitting the block from a network node to a user equipment. Additional features include adding optionality bits, prioritizing parameter groups, indicating whether the optional configurations override or supplement the default configuration, adding identification of the default configuration, transmitting the system information block through broadcast or dedicated signals, adding indications of validity, adding a mapping between configurations and parameters, and indicating the availability of optional configurations in a cell. The application also outlines a method for receiving the system information block, configuring radio parameters accordingly, and overriding or supplementing the default configuration with the optional configurations. Additional features include requesting specific parameter groups and determining mandatory configurations. The application also describes apparatuses that implement these methods.
The media stream processing device between a plurality of media terminals (UA, UB, UC, UD) and a processing unit (UV) over a communication network. The processing unit (UV) is capable of sending a media stream transmission pause/resume command signal in the format of a RTP/RTCP real-time communication protocol or equivalent intended for at least one media terminal in response to a chosen event. | The invention claimed is: 1. A method for processing media streams between a plurality of media terminals and a processing unit over a communication network, the method comprising, by the processing unit: receiving, from each of the media terminals, corresponding media streams comprising video transmission and audio transmissions; monitoring sound activity of each of the media terminals from the audio transmissions; selecting the N loudest participants based on the monitored sound activity, wherein the selected participants are identified as active participants and non-selected participants are identified as non-active participants; pausing audio transmissions while permitting video transmissions from the non-active participants by transmitting a first pause signal to the non-active participants to pause the audio transmissions from the non-active participants; receiving a request from a moderator terminal to permit a selected non-active participant terminal to resume audio transmissions in addition to the video transmissions; in response to the request, transmitting a resume signal to the selected non-active participant terminal and transmitting a second pause signal to one or more active participants to pause both audio and video transmissions, wherein the resume signal, first pause signal, and second pause signal are in the form of and RTP/RTCP real-time communication protocol. 2. A method according to claim 1, wherein the processing unit comprises a module to monitor the sound activity of media terminals. 3. A method according of claim 2, wherein the processing unit sends a command signal capable of pausing/resuming the transmission of the media stream depending on the sound activity of said media terminal. 4. A method according to claim 1, wherein the processing unit comprises a reception module capable of receiving a chosen request and is configured to send a command signal capable of pausing/resuming the transmission of the media stream. 5. A device comprising a processor for processing media streams between a plurality of media terminals and the processor over a communication network, wherein said processor is configured to: receive, from each of the media terminals, corresponding media streams comprising video transmission and audio transmissions; monitor sound activity of each of the media terminals from the audio transmissions; select the N loudest participants based on the monitored sound activity, wherein the selected participants are identified as active participants and non-selected participants are identified as non-active participants; pause audio transmissions while permitting video transmissions from the non-active participants by transmitting a first pause signal to the non-active participants to pause the audio transmissions from the non-active participants; receive a request from a moderator terminal to permit a selected non-active participant terminal to resume audio transmissions in addition to the video transmissions; in response to the request, transmit a resume signal to the selected non-active participant terminal and transmit a second pause signal to one or more active participants to pause both audio and video transmissions, wherein the resume signal, first pause signal, and second pause signal are in the form of an RTP/RTCP real-time communication protocol. | This abstract describes a device that sits between multiple media terminals and a processing unit, facilitating communication over a network. The processing unit has the capability to send pause and resume signals to media terminals using a real-time communication protocol. These signals are triggered by specific events. | The invention claims a method and a device for processing media streams in a communication network. The method involves receiving media streams from multiple media terminals, monitoring sound activity in the audio transmissions, selecting the loudest participants as active and pausing their audio transmissions while allowing their video transmissions. The method further includes receiving a request from a moderator terminal to resume audio transmissions for a selected non-active participant while pausing the audio and video transmissions of one or more active participants. The device comprises a processor that carries out the method steps. The signals used for pausing and resuming the transmissions are in the form of an RTP/RTCP real-time communication protocol. | This abstract describes a device and method for processing media streams in a communication network. The device sits between multiple media terminals and a processing unit, enabling communication over a network. The device can send pause and resume signals to media terminals using a real-time communication protocol. These signals are triggered by specific events. The method involves receiving media streams from multiple media terminals and monitoring sound activity in the audio transmissions. The loudest participants are selected as active and their audio transmissions are paused while allowing their video transmissions. The method also includes receiving a request from a moderator terminal to resume audio transmissions for a selected non-active participant while pausing the audio and video transmissions of one or more active participants. The signals used for pausing and resuming the transmissions are in the form of an RTP/RTCP real-time communication protocol. |  | The invention described is a method and a device for processing media streams between multiple media terminals and a processing unit over a communication network. The processing unit receives media streams from each terminal, which include video and audio transmissions. The sound activity of each terminal is monitored, and the N loudest participants are selected as active participants, while the others are identified as non-active participants. Audio transmissions from the non-active participants are paused, while video transmissions continue. If a moderator requests for a selected non-active participant to resume audio transmissions, a resume signal is sent to that participant, while a pause signal is sent to one or more active participants to pause both audio and video transmissions. The signals are in the form of an RTP/RTCP real-time communication protocol. The device includes a processor that performs the same functions as described in the method.
Various embodiments provide a method and a communication device (2) for controlling incoming video stream in a vehicle (1). Embodiments comprise acquiring at said communication device (2) information related to the vehicle, and enabling or disabling the display of said video stream on said communication device (2) depending on said acquired information. | The invention claimed is: 1. A method comprising: controlling, in a vehicle, the display of an incoming video stream on a screen of a communication device configured to receive said video stream, said method further comprising: receiving at said communication device said video stream, acquiring at said communication device information related to the vehicle, enabling or disabling the display of said video stream on said communication device depending on said acquired information, activating or deactivating a driver mode, on the communication device, for enabling or disabling the control of displaying said video stream on the screen of said communication device, based at least in part on a check whether a person wanting to watch said video stream is a passenger or a driver, wherein said driver mode is configured to be activated based at least in part on at least one instance of said communication device communicating with said vehicle or with a vehicle of a predefined list of vehicles, and wherein said driver mode is configured to be manually set at least when the communication device is unable to detect whether the user of the communication device is the driver or the passenger. 2. The method of claim 1, further comprising at least said information related to the vehicle being acquired by said communication device through at least communicating with a calculator embedded in the vehicle which is connected to vehicle sensors. 3. The method of claim 1, wherein the disabling the display of said video stream includes at least in part disabling said display for a driver of the vehicle, while enabling said display for an eventual passenger. 4. The method of claim 1, wherein acquiring at said communication device information related to the vehicle, further comprises at least detecting if a communication, such as Bluetooth connection, can be established between the communication device and a system embedded in the vehicle communicating with sensors of the vehicle, and wherein, in case of a communication being established, further comprises at least acquiring at least supplemental information related to the vehicle such as at least one of car speed, passenger presence, or distance with preceding car. 5. The method of claim 4, wherein, in case of a communication not being established, said method further comprises at least enabling the display of said video stream on said communication device. 6. An apparatus comprising: a screen, and at least one memory including computer program code and at least one processor, the at least one memory and the computer program code configured to, with the at least one processor, cause the apparatus at least to: receive a video stream, acquire information related to a vehicle, enable or disable the display of said video stream on said screen depending on at least in part said acquired information activate or deactivate a driver mode for enabling or disabling the control of displaying said video stream on the screen, based at least in part on a check whether a person trying to watch said video stream is a passenger or a driver, activate said driver mode based at least in part on at least one instance of said apparatus communicating with said vehicle or with a vehicle of a predefined list of vehicles, and have said driver mode manually being set when the apparatus is not able to detect whether the user of the apparatus is the driver or a passenger. 7. A non-transitory computer-usable medium storing instructions that when executed by a processor causes an apparatus at least to perform the following: within a vehicle, controlling the display of an incoming video stream on a screen of said apparatus, which is configured to receive said video stream, receiving at said apparatus said video stream, acquiring at said apparatus information related to the vehicle, enabling or disabling the display of said video stream on said screen of said apparatus depending on at least said acquired information, activating or deactivating a driver mode, onto the apparatus, for enabling or disabling the control of displaying said video stream on the screen of said apparatus, based at least in part on a check whether a person wanting to watch said video stream is a passenger or a driver, said driver mode being configured to be activated based at least in part on at least one instance of said apparatus communicating with said vehicle or with a vehicle of a predefined first of vehicles, and said driver mode being configured to be manually set when the apparatus is not able to detect whether the user of the apparatus is the driver or a passenger. 8. The apparatus of claim 6, wherein said apparatus is embedded in the vehicle, preferably into a dashboard of the vehicle. 9. A vehicle including a calculator which is connected to vehicle sensors for acquiring information related to the vehicle, said vehicle also at least comprising the apparatus of claim 6 for controlling the display of an incoming video stream on said screen of said apparatus, said calculator further being configured to at least communicate with said apparatus. 10. The apparatus of claim 6, wherein the at least one memory and the computer program code are further configured to, with the at least one processor, cause the apparatus at least to further acquire said information related to the vehicle through at least a communication with a calculator embedded in the vehicle which is connected to vehicle sensors. 11. The apparatus of claim 6, wherein said apparatus is a mobile communication device, such as a smartphone, that is removably attached to the dashboard of the vehicle. 12. The apparatus of claim 6, wherein the at least one memory and the computer program code are further configured to, with the at least one processor, cause the apparatus at least to further acquire said information by at least detecting a signal related to at least one of a running state or speed of the vehicle. 13. The apparatus of claim 6, wherein the at least one memory and the computer program code are further configured to, with the at least one processor, cause the apparatus at least to further disable the display of said video stream through at least disabling said display for a driver of the vehicle, while enabling said display for at least one eventual passenger. 14. The apparatus of claim 6, wherein the at least one memory and the computer program code are further configured to, with the at least one processor, cause the apparatus at least to further perform playing an audio stream, such that playing said audio stream can be enabled while displaying of said video stream is disabled. 15. The apparatus of claim 14, wherein the at least one memory and the computer program code are further configured to, with the at least one processor, cause the apparatus at least to further receive said video stream as part of an incoming multimedia content which also comprises at least said audio stream. 16. The apparatus of claim 6, wherein the at least one memory and the computer program code are further configured to, with the at least one processor, cause the apparatus at least to further acquire said information related to the vehicle, by at least: detecting if a communication, such as Bluetooth connection, can be established between the apparatus and a system embedded in the vehicle communicating with sensors of the vehicle, and wherein, in case of a communication being established, to acquire at least supplemental information related to the vehicle such as at least one of car speed, passenger presence, or distance with preceding car. 17. The apparatus of claim 16, wherein the at least one memory and the computer program code are further configured to, with the at least one processor, cause the apparatus at least to further perform, in case of said communication not being established, enable the display of said video stream on said screen. | The present disclosure relates to a method and communication device for managing incoming video streams in a vehicle. In particular, the embodiments described involve acquiring vehicle-related information at a communication device and dynamically controlling the display of video streams based on the acquired information. This allows for the enablement or disabling of video streams on the communication device depending on the specific circumstances and preferences of the user. | The invention claimed is a method and apparatus for controlling the display of an incoming video stream on a communication device in a vehicle. The method includes receiving the video stream on the communication device, acquiring information related to the vehicle, enabling or disabling the display of the video stream on the communication device based on the acquired information, and activating or deactivating a driver mode based on whether the person wanting to watch the video stream is a passenger or a driver. The driver mode can be manually set when the communication device is unable to detect the user's role. The apparatus includes a screen, memory, and processor configured to perform the method steps. The apparatus can be embedded in the vehicle or a mobile communication device removably attached to the dashboard. The apparatus can also communicate with a calculator embedded in the vehicle to acquire vehicle sensor information. The invention aims to improve driver safety by controlling the display of video streams based on the user's role and the vehicle's status. | This disclosure describes a method and device for managing incoming video streams in a vehicle. By acquiring vehicle-related information, the system can dynamically control the display of video streams on a communication device. This enables the user to enable or disable video streams based on their preferences and the specific circumstances. The invention includes a method and apparatus for controlling the display of incoming video streams on a communication device in a vehicle. It involves receiving the video stream, acquiring vehicle information, and enabling or disabling the display of the video stream based on the acquired information. A driver mode can also be activated or deactivated depending on whether the user is a passenger or a driver. The device can be embedded in the vehicle or attached to the dashboard as a removable mobile communication device. It can also communicate with a calculator in the vehicle to access vehicle sensor information. The goal of this invention is to enhance driver safety by managing the display of video streams based on the user's role and the vehicle's status. |  | The invention is related to a method and communication device for controlling the display of an incoming video stream in a vehicle. The method includes acquiring information related to the vehicle and enabling or disabling the display of the video stream on the communication device based on the acquired information. The method also includes activating or deactivating a driver mode on the communication device based on whether the user is a passenger or a driver. The driver mode can be manually set if the communication device is unable to detect the user's role. The communication device can acquire information related to the vehicle by communicating with a calculator embedded in the vehicle, and it can also receive supplemental information such as car speed, passenger presence, or distance with preceding car. The communication device can be embedded in the vehicle or be a mobile device attached to the dashboard. The invention can disable the display of the video stream for the driver while enabling it for passengers, and it can also play an audio stream while the video stream is disabled.
In an example embodiment a method, apparatus and computer program product are provided. The method includes determining presence of at least one moving object in a scene based on two or more burst images corresponding to the scene captured by a first camera. One or more portions of the scene associated with the at least one moving object are identified, and, information related to the one or more portions is provided to a second camera. An image of the scene captured by the second camera second camera is received, where a pixel level shutter disposed in front of an image sensor of the second camera is programmed to periodically open and close, throughout a duration of said image capture, for pixels of the image sensor corresponding to the one or more portions of the scene. A deblurred image corresponding to the scene is generated based on the image. | The invention claimed is: 1. A method comprising: determining presence of at least one moving object in a scene based on two or more burst images corresponding to the scene captured by a first camera, the two or more burst images are associated with a first exposure time; identifying one or more portions of the scene associated with the at least one moving object if the at least one moving object is determined to be present in the scene; providing information related to the one or more portions of the scene to a second camera, the second camera configured to capture single exposure images associated with a second exposure time, the second exposure time being greater than the first exposure time, wherein the information related to the one or more portions of the scene associated with the at least one moving object is provided substantially instantaneously to the second camera subsequent to the capturing of the two or more burst images; receiving an image of the scene captured by the second camera, wherein a pixel level shutter disposed in front of an image sensor of the second camera is programmed to periodically open and close, throughout a duration of said image capture, for pixels of the image sensor corresponding to the one or more portions of the scene; and generating a deblurred image corresponding to the scene based on the image. 2. The method as claimed in claim 1, wherein the pixels of the image sensor corresponding to the one or more portions of the scene are identified based on maximum permissible disparity between the first camera and the second camera. 3. The method as claimed in claim 1, further comprising: performing deconvolution of the image to remove motion blur caused by the at least one moving object in the scene, wherein removal of the motion blur from the image generates the deblurred image. 4. The method as claimed in claim 3, wherein information related to a portion of the scene from among the one or more portions of the scene comprises a velocity estimate of a corresponding moving object from among the at least one moving object. 5. The method as claimed in claim 1, further comprising performing, upon determining an absence of the at least one moving object in the scene: providing indication of the absence of the at least one moving object in the scene to the second camera; and receiving a final image of the scene captured by the second camera, wherein the pixel level shutter is programmed to stay open, for all pixels of the image sensor throughout the duration of the image capture. 6. The method as claimed in claim 5, further comprising: receiving a plurality of burst images corresponding to the scene captured within a time period equal to the second exposure time by the first camera, the plurality of burst images comprising the two or more burst images; and generating a secondary image corresponding to the scene based on the plurality of burst images by utilizing one or more deghosting algorithms. 7. An apparatus comprising: at least one processor; and at least one memory comprising computer program code, the at least one memory and the computer program code configured to, with the at least one processor, cause the apparatus to at least perform: determine presence of at least one moving object in a scene based on two or more burst images corresponding to the scene captured by a first camera, the two or more burst images are associated with a first exposure time; identify one or more portions of the scene associated with the at least one moving object if the at least one moving object is determined to be present in the scene; provide information related to the one or more portions of the scene to a second camera, the second camera configured to capture single exposure images associated with a second exposure time, the second exposure time being greater than the first exposure time, wherein the information related to the one or more portions of the scene associated with the at least one moving object is provided substantially instantaneously to the second camera subsequent to the capturing of the two or more burst images; receive an image of the scene captured by the second camera, wherein a pixel level shutter disposed in front of an image sensor of the second camera is programmed to periodically open and close, throughout a duration of said image capture, for pixels of the image sensor corresponding to the one or more portions of the scene; and generate a deblurred image corresponding to the scene based on the image. 8. The apparatus as claimed in claim 7, wherein the pixels of the image sensor corresponding to the one or more portions of the scene are identified based on maximum permissible disparity between the first camera and the second camera. 9. The apparatus as claimed in claim 7, wherein the apparatus is further caused, at least in part to: perform deconvolution of the image to remove motion blur caused by the at least one moving object in the scene, wherein removal of the motion blur from the image generates the deblurred image. 10. The apparatus as claimed in claim 9, wherein information related to a portion of the scene from among the one or more portions of the scene comprises a velocity estimate of a corresponding moving object from among the at least one moving object. 11. The apparatus as claimed in claim 7, wherein the apparatus upon determining an absence of the at least one moving object in the scene is further caused, at least in part to: provide indication of the absence of the at least one moving object in the scene to the second camera; and receive a final image of the scene captured by the second camera, wherein the pixel level shutter is programmed to stay open, for all pixels of the image sensor throughout the duration of the image capture. 12. The apparatus as claimed in claim 11, wherein the apparatus is further caused, at least in part to: receive a plurality of burst images corresponding to the scene captured within a time period equal to the second exposure time by the first camera, the plurality of burst images comprising the two or more burst images; and generate a secondary image corresponding to the scene based on the plurality of burst images by utilizing one or more deghosting algorithms. 13. A computer program product comprising at least one non-transitory computer-readable storage medium, the non-transitory computer-readable storage medium comprising a set of instructions, which, when executed by one or more processors, cause an apparatus to at least perform: determine presence of at least one moving object in a scene based on two or more burst images corresponding to the scene captured by a first camera, the two or more burst images are associated with a first exposure time; identify one or more portions of the scene associated with the at least one moving object if the at least one moving object is determined to be present in the scene; provide information related to the one or more portions of the scene to a second camera, the second camera configured to capture single exposure images associated with a second exposure time, the second exposure time being greater than the first exposure time, wherein the information related to the one or more portions of the scene associated with the at least one moving object is provided substantially instantaneously to the second camera subsequent to the capturing of the two or more burst images; receive an image of the scene captured by the second camera, wherein a pixel level shutter disposed in front of an image sensor of the second camera is programmed to periodically open and close, throughout a duration of said image capture, for pixels of the image sensor corresponding to the one or more portions of the scene; and generate a deblurred image corresponding to the scene based on the image. 14. The computer program product as claimed in claim 13, wherein the pixels of the image sensor corresponding to the one or more portions of the scene are identified based on maximum permissible disparity between the first camera and the second camera. 15. The computer program product as claimed in claim 13, wherein the apparatus is further caused, at least in part to: perform deconvolution of the image to remove motion blur caused by the at least one moving object in the scene, wherein removal of the motion blur from the image generates the deblurred image. 16. The computer program product as claimed in claim 15, wherein information related to a portion of the scene from among the one or more portions of the scene comprises a velocity estimate of a corresponding moving object from among the at least one moving object. 17. The computer program product as claimed in claim 13, wherein the apparatus upon determining an absence of the at least one moving object in the scene is further caused, at least in part to: provide indication of the absence of the at least one moving object in the scene to the second camera; and receive a final image of the scene captured by the second camera, wherein the pixel level shutter is programmed to stay open, for all pixels of the image sensor throughout the duration of the image capture. | This invention relates to a method, apparatus, and computer program product for detecting moving objects in a scene and generating a deblurred image. The method involves analyzing multiple burst images captured by a first camera to determine the presence of moving objects. The moving objects are identified, and information about the corresponding portions of the scene is transmitted to a second camera. The second camera captures an image of the scene using a pixel-level shutter that periodically opens and closes for the pixels corresponding to the moving objects. Finally, a deblurred image of the scene is generated based on the captured image from the second camera. | The invention claimed is a method and apparatus for generating deblurred images. The method includes determining the presence of moving objects in a scene based on burst images captured by a first camera. If moving objects are present, one or more portions of the scene associated with the moving objects are identified, and information related to these portions is provided to a second camera. The second camera captures a single exposure image with a longer exposure time. A pixel-level shutter in front of the image sensor of the second camera is programmed to periodically open and close for pixels corresponding to the identified portions of the scene. The method further includes generating a deblurred image based on the captured image. The apparatus includes at least one processor and memory, and is capable of performing the steps of the method. | This invention is about a method, apparatus, and computer program for detecting moving objects in a scene and generating a deblurred image. Burst images captured by a first camera are analyzed to identify moving objects. Information about the moving objects is then sent to a second camera. The second camera captures an image of the scene using a pixel-level shutter that periodically opens and closes for the pixels corresponding to the moving objects. A deblurred image of the scene is generated based on the captured image from the second camera. The invention involves a method and apparatus for generating deblurred images by detecting moving objects and using a specialized camera setup. | This setup simultaneously uses two cameras with differing settings to capture images, which are then analyzed to produce an effect similar to motion blur removal. The deblur method and apparatus involves the use of two cameras: a first camera and a second | This invention relates to a method, apparatus, and computer program product that generate deblurred images by utilizing two cameras. The method involves determining the presence of moving objects in a scene using burst images captured by a first camera. The method also includes identifying portions of the scene associated with the moving objects and providing this information to a second camera. The second camera captures an image of the scene using a pixel level shutter that periodically opens and closes for specific pixels corresponding to the moving objects. Finally, a deblurred image is generated based on the captured image from the second camera. The invention claimed includes various features such as identifying pixels based on maximum disparity, performing deconvolution to remove motion blur, and providing an indication of the absence of moving objects.
An approach is provided for determining at least one selection of at least one object model in a three-dimensional world user interface, wherein the at least one object model is a three-dimensional representation of at least one object visible in the three-dimensional world user interface from a first camera view position, and wherein the three-dimensional world user interface presents at least one first panoramic image that is determined based, at least in part, on the first camera view position. The approach involves determining at least one interaction input with the at least one object model to cause, at least in part, a rotation of the at least one object model in the three-dimensional world user interface. The approach also involves causing, at least in part, a calculation of a second camera view position based, at least in part, on the rotation. The approach further involves determining at least one second panoramic image based, at least in part, on the second camera view position. The approach further involves causing, at least in part, a rendering of the three-dimensional world user interface based, at least in part, on the second camera view position to present the at least one second panoramic image. | What is claimed is: 1. A method comprising: receiving, by an apparatus, a user selection of an object model in a three-dimensional world user interface on a user device, wherein the object model is a three-dimensional virtual outline of a real-world object visible in the three-dimensional world user interface from a first camera view real-world position of the user device, wherein the real-world object is a point of interest, and wherein the three-dimensional world user interface displays at least one first street-view panoramic photographic image that is received at the user device via a network based, at least in part, on the first camera view real-world position; determining, by the apparatus, at least one user interaction input with the object model aligned with the real-world object and then presented in the at least one first street-view panoramic photographic image to initiate a rotation of the object model around an axis in the three-dimensional world user interface; initiating, by the apparatus, a calculation of a second camera view real-world position based, at least in part, on the rotation; determining, by the apparatus, at least one second street-view panoramic photographic image depicting the real-world object substantially at the position based on the second camera view real-world position; and initiating, by the apparatus, a rendering of the three-dimensional world user interface based, at least in part, on the second camera view real-world position to display the at least one second street-view panoramic photographic image on the user device in real-time while the user device remains at the first camera view real-world position, wherein the at least one second street-view panoramic photographic image is received at the user device via the network. 2. A method of claim 1, wherein the at least one second street-view panoramic photographic image is determined further based, at least in part, on one or more predetermined criteria; and wherein the one or more predetermined criteria include, at least in part, an availability criterion, an occlusion criterion, or a combination thereof, and wherein the axis that the at least one object model is rotated around is a vertical axis, and the real-world object is a building or landmark. 3. A method of claim 1, further comprising: initiating a rendering of the rotation of the object model in the three-dimensional world user interface using a model-only rotation that rotates on a prescribed path while making one or more deviations from the path to avoid viewing one or more real-world obstructions, wherein the at least one user interaction input includes a user rotation gesture. 4. A method of claim 3, further comprising: initiating a highlighting of the object model during the model-only rotation. 5. A method of claim 4, wherein the highlighting comprises causing a fading out of one or more other models, one or more other features, or a combination thereof visible in the three-dimensional world user interface; a movement of the one or more other models, the one or more other features, or a combination thereof to behind a rendering location of the at least one object model in the three-dimensional world user interface; or a combination thereof. 6. A method of claim 1, further comprising: initiating a rendering of the rotation of the object model around the vertical axis in the three-dimensional world user interface using a model-centered world rotation. 7. A method of claim 6, further comprising: determining at least one camera elevation parameter to avoid one or more other models, one or more other features, or a combination thereof in at least one rotation path of the model-centered world rotation during the rendering of the rotation of the object model. 8. A method of claim 1, further comprising: initiating a rendering of one or more transition effects from the first camera view real-world position to the second camera view real-world position based, at least in part, on a distance value between the first camera view real-world position and the second camera view real-world position, and wherein the apparatus is embedded in the user device. 9. A method of claim 8, wherein the one or more transition effects includes, at least in part, an animation of a motion along a navigation path from the first camera view real-world position to the second camera view real-world position. 10. A method of claim 1, further comprising: determining the object model as selected by the user selection based, at least in part, ray-tracing from the first camera view real-world position that the real-world object is visible in a predetermined area in the at least one first street-view panoramic photographic image. 11. An apparatus comprising: at least one processor; and at least one memory including computer program code for one or more programs, the at least one memory and the computer program code configured to, with the at least one processor, cause the apparatus to perform at least the following, receive a user selection of an object model in a three-dimensional world user interface on a user device, wherein the object model is a three-dimensional virtual outline of a real-world object visible in the three-dimensional world user interface from a first camera view real-world position of the user device, wherein the real-world object is a point of interest, and wherein the three-dimensional world user interface displays at least one first street-view panoramic photographic image that is received at the user device via a network based, at least in part, on the first camera view real-world position; determine at least one user interaction input with the object model aligned with the real-world object and then presented in the at least one first street-view panoramic photographic image to initiate a rotation of the object model around an axis in the three-dimensional world user interface; initiate a calculation of a second camera view real-world position based, at least in part, on the rotation; determine at least one second street-view panoramic photographic image depicting the real-world object substantially at the position based on the second camera view real-world position; and initiate a rendering of the three-dimensional world user interface based, at least in part, on the second camera view real-world position to display the at least one second street-view panoramic photographic image on the user device in real-time while the user device remains at the first camera view real-world position, wherein the at least one second street-view panoramic photographic image is received at the user device via the network. 12. An apparatus of claim 11, wherein the at least one second street-view panoramic photographic image is determined further based, at least in part, on one or more predetermined criteria; and wherein the one or more predetermined criteria include, at least in part, an availability criterion, an occlusion criterion, or a combination thereof. 13. An apparatus of claim 11, wherein the apparatus is further caused to: initiate a rendering of the rotation of the object model in the three-dimensional world user interface using a model-only rotation. 14. An apparatus of claim 13, wherein the apparatus is further caused to: initiate a highlighting of the object model during the model-only rotation. 15. An apparatus of claim 14, wherein the highlighting comprises causing a fading out of one or more other models, one or more other features, or a combination thereof visible in the three-dimensional world user interface; a movement of the one or more other models, the one or more other features, or a combination thereof to behind a rendering location of the at least one object model in the three-dimensional world user interface; or a combination thereof. 16. An apparatus of claim 11, wherein the apparatus is further caused to: initiate a rendering of the rotation of the object model around the vertical axis in the three-dimensional world user interface using a model-centered world rotation. 17. An apparatus of claim 16, wherein the apparatus is further caused to: determine at least one camera elevation parameter to avoid one or more other models, one or more other features, or a combination thereof in at least one rotation path of the model-centered world rotation during the rendering of the rotation of the object model. 18. A non-transitory computer-readable storage medium carrying one or more sequences of one or more instructions which, when executed by one or more processors, cause an apparatus to at least perform the following steps: receiving a user selection of an object model in a three-dimensional world user interface on a user device, wherein the object model is a three-dimensional virtual outline of a real-world object visible in the three-dimensional world user interface from a first camera view real-world position of the user device, wherein the real-world object is a point of interest, and wherein the three-dimensional world user interface displays at least one first street-view panoramic photographic image that is received at the user device via a network based, at least in part, on the first camera view real-world position; determining at least one user interaction input with the object model aligned with the real-world object and then presented in the at least one first street-view panoramic photographic image to initiate a rotation of the object model around an axis in the three-dimensional world user interface; initiating a calculation of a second camera view real-world position based, at least in part, on the rotation; determining at least one second street-view panoramic photographic image depicting the real-world object substantially at the position based on the second camera view real-world position; and initiating a rendering of the three-dimensional world user interface based, at least in part, on the second camera view real-world position to display the at least one second street-view panoramic photographic image on the user device in real-time while the user device remains at the first camera view real-world position, wherein the at least one second street-view panoramic photographic image is received at the user device via the network. 19. A non-transitory computer-readable storage medium of claim 18, wherein the at least one second street-view panoramic photographic image is determined further based, at least in part, on one or more predetermined criteria; and wherein the one or more predetermined criteria include, at least in part, an availability criterion, an occlusion criterion, or a combination thereof. 20. A non-transitory computer-readable storage medium of claim 18, wherein the apparatus is further caused to perform: initiating a rendering of the rotation of the object model in the three-dimensional world user interface using a model-only rotation. | This approach provides a method for selecting an object model in a three-dimensional world user interface. The object model represents visible objects in the interface from a specific camera view position. By interacting with the object model, it can be rotated within the interface. This rotation triggers the calculation of a new camera view position, which then determines a new panoramic image. Finally, the interface is rendered based on the new camera view position, presenting the updated panoramic image. | The claimed invention is a method and apparatus for displaying three-dimensional virtual objects in a user interface. The method includes receiving a user selection of an object model in a three-dimensional world user interface on a user device. The object model is a virtual outline of a real-world object visible in the user interface. The method further includes initiating a rotation of the object model around an axis in the user interface, determining a second camera view position based on the rotation, and determining a second street-view panoramic image depicting the real-world object at the second camera view position. The method also includes rendering the user interface based on the second camera view position to display the second street-view panoramic image in real-time. The apparatus includes a processor and memory configured to perform the method steps. | This invention offers a method and apparatus for selecting and rotating object models in a three-dimensional world user interface. Users can interact with virtual object models representing visible objects in the interface and rotate them. The rotation triggers the generation of a new camera view position, resulting in a new panoramic image. The user interface is then rendered based on the updated camera view position, displaying the updated panoramic image. The invention aims to improve the display of three-dimensional virtual objects in a user interface, allowing for real-time updates. | The invention achieves this by providing a method for determining the relationship between object model view positions, its associated camera view position, and a rotating object model. Based on this relationship, the invention applies a rotation operation to the object model view and then | The invention proposed is a method and apparatus for determining object models in a three-dimensional world user interface. The method involves receiving a user selection of an object model in the interface, determining user interaction with the object model to initiate rotation, calculating a new camera view position based on the rotation, determining a second street-view panoramic image based on the new camera view position, and rendering the interface to display the second image in real-time. The object models are virtual outlines of real-world objects visible in the interface. The method can include highlighting the object model during rotation and using predetermined criteria for selecting the second image. The apparatus includes a processor and memory configured to perform the method steps. A non-transitory computer-readable storage medium carrying the instructions for the method is also described.
An approach for obtaining and applying an identification token is provided. One approach includes obtaining one or more tokens for screening incoming communication items to a first user, encrypting the one or more tokens to create respective one or more encrypted tokens, and providing the one or more encrypted tokens to one or more second users for subsequent use in communication to the first user to enable the first user to screen incoming communication items. Another approach includes receiving an indication of one or more incoming communication items addressed to a first user and an encrypted token associated with one or more identifiers characterizing the one or more communication items, decrypting the encrypted token to derive a decrypted token to enable verification of the token, and applying a predetermined rule based on the outcome of the verification to screen incoming communication items. | What is claimed is: 1. An apparatus comprising at least one processor and at least one memory including computer program code for one or more programs, the at least one memory and the computer program code configured to, with the at least one processor, cause the apparatus to perform at least the following: obtain one or more tokens for processing incoming communication items to a first user in a predetermined manner based on information regarding type or origin of the incoming communication items, wherein a token is associated with one or more identifiers characterizing one or more communication items accompanying the token, the one or more identifiers comprising user identifiers of one or more second users that are being assigned the token, encrypt the one or more tokens to create respective one or more encrypted tokens, provide the one or more encrypted tokens to the one or more second users for subsequent use in communication to the first user to enable the first user to process the incoming communication items in accordance with the one or more identifiers, verify an originator of the incoming communication items accompanied by the one or more encrypted tokens is the same as indicated by the one or more identifiers associated with the one or more communication items by comparing the one or more identifiers associated with the one or more encrypted tokens with the one or more identifiers associated with the one or more communication items, and in response to determining the one or more identifiers of the one or more encrypted tokens do not match the one or more identifiers associated with the one or more communication items that are indicative of the originator of the incoming communication items, verify the originator of the incoming communication items by verifying that the incoming communication items accompanied by the one or more encrypted tokens further include a valid encryption key. 2. An apparatus according to claim 1, wherein the one or more identifiers comprises a type identifier indicative of priority level of the one or more communication items. 3. An apparatus according to claim 1 wherein the one or more identifiers comprises a type identifier indicative of a context of the one or more communication items. 4. An apparatus according to claim 1, wherein the token is provided as a Universally Unique Identifier (UUID) determined on basis of said identifier(s) the token is associated with. 5. An apparatus according to claim 1, wherein the one or more communication items comprise one of the following: a telephone call, a message of a short message service (SMS), a message of a multimedia messaging service (MMS), a message of an instant messaging service, or an email message. 6. An apparatus according to claim 1, wherein said encrypting comprises encrypting the one or more tokens on basis of the valid encryption key. 7. An apparatus according to claim 6, wherein said valid encryption key is received from the one or more second users. 8. An apparatus comprising at least one processor and at least one memory including computer program code for one or more programs, the at least one memory and the computer program code configured to, with the at least one processor, cause the apparatus to perform at least the following: receive an indication of one or more incoming communication items addressed to a first user and an encrypted token, wherein the encrypted token is associated with one or more identifiers characterizing the one or more incoming communication items, wherein the encrypted token is based on information regarding type or origin of the one or more incoming communication items, the one or more identifiers comprising user identifiers of one or more second users that were assigned the encrypted token, decrypt the encrypted token to derive a decrypted token to verify an originator of the one or more incoming communication items accompanied by the encrypted token is the same as indicated by the one or more identifiers associated with the one or more communication items, wherein verifying the originator is performed by comparing the one or more identifiers associated with the decrypted token with the one or more identifiers associated with the one or more communication items, and apply a predetermined rule to process incoming communication items, wherein said predetermined rule further determines processing of the one or more incoming communication items at least based on an outcome of the verification of the originator of the one or more incoming communication items, wherein in response to the outcome indicating the one or more identifiers of the decrypted token do not match the one or more identifiers indicative of the originator of the one or more incoming communication items, verify the originator of the one or more incoming communication items by verifying that the one or more incoming communication items accompanied by the one or more encrypted tokens further include a valid encryption key. 9. A method comprising: obtaining one or more tokens for processing incoming communication items to a first user in a predetermined manner based on information regarding type or origin of the incoming communication items, wherein a token is associated with one or more identifiers characterizing one or more communication items accompanying the token, the one or more identifiers comprising user identifiers of one or more second users that are being assigned the token, encrypting the one or more tokens to create respective one or more encrypted tokens, providing the one or more encrypted tokens to the one or more second users for subsequent use in communication to the first user to enable the first user to process the incoming communication items in accordance with the one or more identifiers, verifying an originator of the incoming communication items accompanied by the one or more encrypted tokens is the same as indicated by the one or more identifiers associated with the one or more communication items by comparing the one or more identifiers associated with the one or more encrypted tokens with the one or more identifiers associated with the one or more communication items, and in response to determining the one or more identifiers of the one or more encrypted tokens do not match the one or more identifiers associated with the one or more communication items that are indicative of the originator of the incoming communication items, verify the originator of the incoming communication items by verifying that the incoming communication items accompanied by the one or more encrypted tokens further include a valid encryption key. 10. A method according to claim 9, wherein the one or more identifiers comprises a type identifier indicative of priority level of the one or more communication items. 11. A method according to claim 9 wherein the one or more identifiers comprises a type identifier indicative of a context of the one or more communication items. 12. A method according to claim 9, wherein the token is provided as a Universally Unique Identifier (UUID) determined on basis of said identifier(s) the token is associated with. 13. A method according to claim 9, wherein the one or more communication items comprise one of the following: a telephone call, a message of a short message service (SMS), a message of a multimedia messaging service (MMS), a message of an instant messaging service, or an email message. 14. A method according to claim 9, wherein said encrypting comprises encrypting the one or more tokens on basis of the valid encryption key. 15. A method according to claim 14, wherein said valid encryption key is received from the one or more second users. 16. A method comprising: receiving, at an apparatus, an indication of one or more incoming communication items addressed to a first user and an encrypted token, wherein the encrypted token is associated with one or more identifiers characterizing the one or more incoming communication items, wherein the encrypted token is based on information regarding type or origin of the one or more incoming communication items, the one or more identifiers comprising user identifiers of one or more second users that were assigned the encrypted token, decrypting the encrypted token to derive a decrypted token to verify an originator of the one or more incoming communication items accompanied by the encrypted token is the same as indicated by the one or more identifiers associated with the one or more communication items, wherein verifying the originator is performed by comparing the one or more identifiers associated with the decrypted token with the one or more identifiers associated with the one or more communication items, and applying a predetermined rule to process incoming communication items, wherein said predetermined rule further determines processing of the one or more incoming communication items at least based on an outcome of the verification of the originator of the one or more incoming communication items, wherein in response to the outcome indicating the one or more identifiers of the decrypted token do not match the one or more identifiers indicative of the originator of the one or more incoming communication items, verify the originator of the one or more incoming communication items by verifying that the one or more incoming communication items accompanied by the one or more encrypted tokens further include a valid encryption key. 17. The apparatus according to claim 1, wherein the user identifiers of the one or more second users comprise a name of a respective second user, a mailing address of the respective second user, an email address of the respective second user, a username to a predetermined service or system of the respective second user, or a telephone number of the respective second user. 18. The apparatus according to claim 8, wherein the user identifiers of the one or more second users comprise a name of a respective second user, a mailing address of the respective second user, an email address of the respective second user, a username to a predetermined service or system of the respective second user, or a telephone number of the respective second user. 19. The apparatus according to claim 1, wherein the at least one memory and the computer program code are further configured to, with the at least one processor, cause the apparatus to perform at least the following: cause to display for selection, via a user interface, the one or more tokens for processing incoming communication items. 20. The method according to claim 9, further comprising: causing to display for selection, via a user interface, the one or more tokens for processing incoming communication items. | This document describes an approach for obtaining and utilizing an identification token. The first approach involves obtaining tokens to screen incoming communication items to a user, encrypting these tokens to create encrypted versions, and providing them to other users for use in communication with the first user. The second approach entails receiving incoming communication items and an encrypted token associated with identifiers, decrypting the token to verify it, and applying a predetermined rule to screen the incoming communication items based on the verification outcome. | The claimed invention is an apparatus and method for processing incoming communication items. The apparatus includes a processor and memory, which contains computer program code for one or more programs. The apparatus is configured to perform the following steps: 1. Obtain one or more tokens for processing incoming communication items to a first user. The tokens are obtained based on information regarding the type or origin of the incoming communication items. Each token is associated with one or more identifiers characterizing the communication items, which may include user identifiers of one or more second users. 2. Encrypt the one or more tokens to create respective encrypted tokens. 3. Provide the encrypted tokens to the one or more second users. The second users can use the encrypted tokens to communicate with the first user and process the incoming communication items according to the associated identifiers. 4. Verify the originator of the incoming communication items by comparing the identifiers associated with the encrypted tokens with the identifiers associated with the communication items. If the identifiers do not match, the originator is verified by checking if the communication items include a valid encryption key. The method includes the same steps as the apparatus. Additionally, the method can involve applying a predetermined rule to process the incoming communication items based on the outcome of the originator verification. The apparatus and method can also include optional features, such as type identifiers indicating the priority level or context of the communication items, providing the token as a Universally Unique Identifier (UUID), and encrypting the tokens using a valid encryption key provided by the second users. The apparatus may further display the tokens for selection through a user interface. | This document presents an approach for obtaining and utilizing an identification token to process incoming communication items. The method involves obtaining tokens based on information about the communication items, encrypting them, and providing them to other users for communication purposes. The tokens are then used to verify the originator of the communication items and apply predetermined rules for processing them. The invention includes an apparatus and method for performing these steps, with optional features such as priority levels, unique identifiers, encryption keys, and a user interface for selecting tokens. | The invention can be applied to a variety of communication protocols, such as those in the wireless and wired networks. The method involves obtaining tokens from a database of tokens associated with the communication items. The information that is used to obtain the tokens is | The disclosed invention relates to obtaining and applying an identification token for processing incoming communication items. The approach involves obtaining one or more tokens associated with identifiers characterizing the communication items, encrypting the tokens, and providing the encrypted tokens to second users for communication to the first user. When receiving incoming communication items accompanied by encrypted tokens, the originator is verified by comparing the decrypted token with the associated identifiers. If the identifiers do not match, the originator is further verified by checking for a valid encryption key. The apparatus and method for implementing this approach are also described.
The present invention provides apparatuses, methods, computer programs, computer program products and computer-readable media regarding IMS (Internet Protocol Multimedia Subsystem) restoration support for temporary GRUU (Globally Routable User Agent Uniform Resource Identifier). Certain aspects of the present invention include creating, at a registrar, a registration identified by a registration identifier, and storing, by the registrar, the registration identifier, a call identifier and an initial command sequence related to the registration identified by the registration identifier in a persistent database during the registration. | The invention claimed is: 1. A method, comprising: creating, at a registrar, a registration identified by a registration identifier; storing, by the registrar, the registration identifier, a call identifier, and an initial command sequence related to the registration identified by the registration identifier in a persistent database during the creation of the registration; generating, at the registrar, a temporary user identifier related to the registration identified by the registration identifier; and storing, by the registrar, information related to an algorithm for generating the temporary user identifier in the persistent database. 2. The method according to claim 1, further comprising: restoring, at the registrar, the registration; identifying the restored registration using the registration identifier stored in the persistent database; and restoring the call identifier and the initial command sequence using the registration identifier. 3. The method according to claim 1, further comprising: restoring the temporary user identifier; retrieving the command sequence from the restored temporary user identifier; and storing the retrieved command sequence of the restored temporary user identifier as an up-to-date command sequence. 4. A method, comprising: receiving, at a persistent database, during a registration, a registration identifier identifying the registration, a call identifier, and an initial command sequence related to the registration identified by the registration identifier; storing the received registration identifier, the call identifier, and the initial command sequence related to the registration identified by the registration identifier; receiving, at the persistent database, a request, from a registrar, for providing the received registration identifier, the call identifier, and the initial command sequence related to the registration identified by the registration identifier; and in response to receiving the request, transmitting, the persistent database, the received registration identifier, the call identifier, and the initial command sequence related to the registration identified by the registration identifier to the registrar. 5. The method according to claim 4, further comprising: receiving, at the persistent database, a request, from the registrar, for providing the registration identifier identifying the registration, the call identifier, and the initial command sequence related to the registration identified by the registration identifier; and transmitting the registration identifier identifying the registration, the call identifier, and the initial command sequence related to the registration identified by the registration identifier to the registrar. 6. An apparatus comprising: at least one processor; and at least one memory for storing instructions to be executed by the processor, wherein the at least one memory and the instructions are configured to, with the at least one processor, cause the apparatus at least to perform: creating, at a registrar, a registration identified by a registration identifier; and storing, by the registrar, the registration identifier, a call identifier, and an initial command sequence related to the registration identified by the registration identifier in a persistent database during the creation of the registration; generating, at the registrar, a temporary user identifier related to the registration identified by the registration identifier; and storing, by the registrar, information related to an algorithm for generating the temporary user identifier in the persistent database. 7. The apparatus according to claim 6, wherein the at least one memory and the instructions are further configured to, with the at least one processor, cause the apparatus at least to perform: restoring, at the registrar, the registration; identifying the restored registration using the registration identifier stored in the database; and restoring the call identifier and the initial command sequence using the registration identifier. 8. The apparatus according to claim 6, wherein the at least one memory and the instructions are further configured to, with the at least one processor, cause the apparatus at least to perform: restoring the temporary user identifier; retrieving the command sequence from the restored temporary user identifier; and storing the retrieved command sequence of the restored temporary user identifier as an up-to-date command sequence. 9. An apparatus comprising: at least one processor; and at least one memory for storing instructions to be executed by the processor, wherein the at least one memory and the instructions are configured to, with the at least one processor, cause the apparatus at least to perform: receiving, at a persistent database, during a registration, a registration identifier identifying the registration, a call identifier, and an initial command sequence related to the registration identified by the registration identifier; storing the received registration identifier, the call identifier, and the initial command sequence related to the registration identified by the registration identifier; receiving, at the persistent database, a request, from a registrar, for providing the received registration identifier, the call identifier, and the initial command sequence related to the registration identified by the registration identifier; and in response to receiving the request, transmitting, by the persistent database, the received registration identifier, the call identifier, and the initial command sequence related to the registration identified by the registration identifier to the registrar. 10. The apparatus according to claim 9, further comprising: receiving, at the persistent database, a request, from the registrar, for providing the registration identifier identifying the registration, the call identifier, and the initial command sequence related to the registration identified by the registration identifier; and transmitting the registration identifier identifying the registration, the call identifier, and the initial command sequence related to the registration identified by the registration identifier to the registrar. 11. A computer program product embodied on a non-transitory computer-readable medium, said product including a program for a processing device, comprising software code portions for performing the steps of claim 1 when the program is run on the processing device. 12. The computer program product according to claim 11, wherein the program is directly loadable into an internal memory of the processing device. | The invention described herein relates to IMS restoration support for temporary GRUU. It involves creating a registration identified by a registration identifier and storing various related information in a persistent database. This allows for efficient management and restoration of IMS registrations. | The invention claimed is a method and apparatus for managing registrations in a system. The method includes creating a registration at a registrar and storing the registration identifier, call identifier, and initial command sequence related to the registration in a persistent database. The method also includes generating a temporary user identifier related to the registration and storing information about the algorithm for generating the temporary user identifier in the persistent database. In addition, the method includes restoring a registration at the registrar using the registration identifier stored in the database and restoring the call identifier and initial command sequence using the registration identifier. Furthermore, the method includes restoring the temporary user identifier, retrieving the command sequence from the restored temporary user identifier, and storing the retrieved command sequence as an up-to-date command sequence. The apparatus includes at least one processor and memory for storing instructions to be executed by the processor. The apparatus is configured to perform the steps of the method described above. The computer program product is a non-transitory computer-readable medium storing a program for a processing device. When the program is run on the processing device, it performs the steps of the method described above. | The invention is about IMS restoration support for temporary GRUU, which allows for efficient management and restoration of IMS registrations. It involves creating a registration, storing related information in a persistent database, generating a temporary user identifier, and restoring registrations using the stored information. The method and apparatus manage registrations in a system, while the computer program product stores a program that performs the method steps when run on a processing device. | The invention's purpose is to provide a more efficient and reliable method for IMS registration management and restoration. The need for this invention is to reduce the complexity of managing IMS registrations, while at the same time ensuring that user registrations can be | The present invention relates to IMS restoration support for temporary GRUU. It provides methods, apparatuses, computer programs, and computer-readable media. The invention involves creating a registration identified by a registration identifier and storing related information in a persistent database. It also generates a temporary user identifier and stores information about the algorithm used for generating it. The invention further includes restoring the registration using the registration identifier, restoring the call identifier and initial command sequence, and updating the temporary user identifier. The invention also describes a persistent database that receives and stores registration information and provides it upon request. An apparatus and computer program product embodying the invention are also claimed.
A communication system in which probabilistic signal shaping and FEC coding are jointly applied using a partial amplitude-shaping scheme, under which bit-words representing binary labels of the transmitted amplitudes may have (i) a fixed number of amplitude most-significant bits (MSBs) generated using a shaping code and (ii) a fixed number of amplitude least-significant bits (LSBs) generated using an FEC code, e.g., without the shaping code being applied thereto. In various embodiments, the transmitted constellation symbols can carry, as sign bits, some original information bits and/or the parity bits generated by FEC-encoding some combination of the MSBs, the LSBs, and said some original information bits. Some embodiments are compatible with convolutional FEC codes, such as the trellis-coded modulation. Some embodiments can be used in communication systems relying on discrete multi-tone modulation, such as the systems providing DSL access over subscriber lines. | What is claimed is: 1. An apparatus comprising a data transmitter that comprises an electrical analog front end and a digital signal processor, the digital signal processor being configured to: redundancy-encode an input data stream to generate a first constellation-symbol stream; and drive the analog front end to cause one or more modulated electrical carriers generated by the analog front end to carry constellation symbols of the first constellation-symbol stream; and wherein the digital signal processor comprises: a first demultiplexer configured to demultiplex the input data stream to generate a first sub-stream and a second sub-stream; a shaping encoder configured to generate a first encoded data stream by applying a shaping code to the first sub-stream; one or more Forward Error Correction (FEC) encoders configured to generate a second encoded data stream by applying one or more FEC codes to the second sub-stream; and a constellation mapper configured to use the first and second encoded data streams to select constellation-symbol amplitudes for the first constellation-symbol stream. 2. The apparatus of claim 1, wherein the constellation mapper is configured to select a constellation-symbol amplitude using a bit-word having a first fixed number of bits supplied by the first encoded data stream and a second fixed number of bits supplied by the second encoded data stream. 3. The apparatus of claim 2, wherein the constellation mapper is configured to perform constellation mapping using a set of binary labels in which different binary labels correspond to different respective constellation points, each binary label including a respective sign portion and a respective amplitude portion, each amplitude portion having a respective set of Most-Significant Bits (MSBs) and a respective set of Least-Significant Bits (LSBs); wherein the first fixed number of bits are used as the respective set of MSBs; and wherein the second fixed number of bits are used as the respective set of LSBs. 4. The apparatus of claim 1, wherein the one or more FEC encoders are further configured to generate a third encoded data stream by applying the one or more FEC codes to the second sub-stream; and wherein the constellation mapper is configured to use the third encoded data stream to select signs applied to at least some of the constellation-symbol amplitudes. 5. The apparatus of claim 1, wherein the first demultiplexer is further configured to demultiplex the input data stream to generate a third sub-stream; and wherein the constellation mapper is configured to use the third sub-stream to select signs applied to at least some of the constellation-symbol amplitudes. 6. The apparatus of claim 5, wherein the one or more FEC encoders are further configured to generate a third encoded data stream by applying at least one of the one or more FEC codes to the second sub-stream; and wherein the constellation mapper is configured to use the third encoded data stream to select signs applied to at least some of the constellation-symbol amplitudes. 7. The apparatus of claim 1, wherein the one or more FEC encoders are further configured to generate the second encoded data stream by also applying the one or more FEC codes to the first sub-stream. 8. The apparatus of claim 1, wherein the first demultiplexer is further configured to demultiplex the input data stream to generate a third sub-stream; and wherein the one or more FEC encoders are further configured to generate the second encoded data stream by also applying at least one of the one or more FEC codes to the third sub-stream. 9. The apparatus of claim 8, wherein the one or more FEC encoders are further configured to generate the second encoded data stream by also applying at least one of the one or more FEC codes to the first sub-stream. 10. The apparatus of claim 1, wherein the one or more FEC encoders include at least one of the following: a systematic FEC encoder; a convolutional encoder; a non-systematic FEC encoder; a Reed-Solomon encoder; and a Trellis-Coded Modulation (TCM) encoder. 11. The apparatus of claim 1, wherein the digital signal processor further comprises a carrier mapper configured to generate a plurality of constellation-symbol streams by partitioning the first constellation-symbol stream; and wherein the digital signal processor is configured to drive the analog front end to cause a plurality of the modulated electrical carriers generated by the analog front end to carry the plurality of constellation-symbol streams. 12. The apparatus of claim 11, further comprising a modem, the modem including the data transmitter. 13. The apparatus of claim 11, further comprising a service distribution unit, the service distribution unit including the data transmitter. 14. The apparatus of claim 1, wherein the digital signal processor is configured to cause the amplitudes to form two or more amplitude groups, each of the two or more amplitude groups having at least two different respective amplitudes such that: the different respective amplitudes belonging to a same one of the two or more amplitude groups have a same respective non-zero probability of occurrence; and the amplitudes belonging to different ones of the two or more amplitude groups have different respective non-zero probabilities of occurrence. 15. An apparatus comprising a data receiver that comprises an electrical analog front end and a digital signal processor, the digital signal processor being configured to process a first stream of values representing one or more modulated carriers of a received electrical signal outputted by the electrical analog front end and corresponding to a first stream of transmitted constellation symbols, the digital signal processor being configured to redundancy-decode the first stream of values to recover a source data stream redundancy-encoded in the first stream of transmitted constellation symbols and carried by the one or more modulated electrical carriers; and wherein the digital signal processor comprises: a constellation demapper configured to generate a first data stream by matching each of the first stream of values with at least one constellation point, the first data stream being indicative of amplitude Least-Significant Bits (LSBs) of binary labels of the first constellation-symbol stream and having a fixed number of amplitude LSBs per binary label; one or more Forward Error Correction (FEC) decoders configured to generate a second data stream by redundancy-decoding the first data stream, the redundancy-decoding being performed using one or more FEC codes; a shaping decoder configured to generate a third data stream by decoding a stream of bit-words indicative of amplitude Most-Significant Bits (MSBs) of binary labels of the first constellation-symbol stream and having a fixed number of amplitude MSBs per binary label, the stream of bit-words being generated by processing the first stream of values, the decoding being performed using a shaping code; and a multiplexer configured to multiplex the second and third data streams to recover the source data stream. 16. The apparatus of claim 15, wherein the digital signal processor further comprises a carrier demapper configured to generate the first stream of values by combining a plurality of streams of values, each stream of the plurality of streams corresponding to a respective one of a plurality of modulated electrical carriers of the received electrical signal. 17. The apparatus of claim 15, wherein the one or more FEC decoders include at least one of the following: a systematic FEC decoder; a convolutional decoder; a non-systematic FEC decoder; a Reed-Solomon decoder; and a Trellis-Coded Modulation (TCM) decoder. | This invention describes a communication system that combines probabilistic signal shaping and forward error correction (FEC) coding. The system uses a partial amplitude-shaping scheme where the transmitted binary labels have a fixed number of amplitude most-significant bits (MSBs) generated using a shaping code, and a fixed number of amplitude least-significant bits (LSBs) generated using an FEC code. The transmitted constellation symbols can carry original information bits and/or parity bits generated by FEC-encoding a combination of the MSBs, LSBs, and original information bits. This system is compatible with convolutional FEC codes like trellis-coded modulation and can be used in communication systems that rely on discrete multi-tone modulation, such as DSL access over subscriber lines. | In summary, the claimed invention is related to an apparatus comprising a data transmitter and a data receiver. The data transmitter includes an electrical analog front end and a digital signal processor. The digital signal processor redundantly encodes an input data stream to generate a first constellation-symbol stream. It then drives the analog front end to modulate electrical carriers with constellation symbols from the first constellation-symbol stream. The digital signal processor includes a demultiplexer, a shaping encoder, one or more Forward Error Correction (FEC) encoders, and a constellation mapper. The demultiplexer separates the input data stream into a first sub-stream and a second sub-stream. The shaping encoder applies a shaping code to the first sub-stream, generating a first encoded data stream. The FEC encoders apply FEC codes to the second sub-stream, generating a second encoded data stream. The constellation mapper uses the first and second encoded data streams to select constellation-symbol amplitudes for the first constellation-symbol stream. The apparatus also includes a data receiver with an electrical analog front end and a digital signal processor. The digital signal processor processes a received electrical signal, recovering the source data stream by redundancy-decoding the received constellation symbols. It includes a constellation demapper, FEC decoders, a shaping decoder, and a multiplexer. The constellation demapper matches the received constellation symbols with constellation points, generating a first data stream representing amplitude LSBs of the binary labels of the first constellation-symbol stream. The FEC decoders redundancy-decode the first data stream. The shaping decoder decodes a stream of bit-words representing amplitude MSBs of the binary labels. The multiplexer combines the output of the FEC decoders and the shaping decoder to recover the source data stream. | The invention describes a communication system that combines probabilistic signal shaping and forward error correction coding. It uses a partial amplitude-shaping scheme and FEC codes to transmit and receive data. The system is compatible with convolutional FEC codes and can be used in communication systems like DSL access over subscriber lines. The data transmitter and receiver both include analog front ends and digital signal processors. The transmitter encodes and modulates the input data stream, while the receiver processes the received signal to recover the source data stream. Overall, the invention provides an efficient method for transmitting and receiving data in communication systems. |  | This disclosure describes a communication system that uses probabilistic signal shaping and forward error correction (FEC) coding to improve data transmission. The system applies a partial amplitude-shaping scheme, where transmitted amplitudes are represented by bit-words. These bit-words have a fixed number of most-significant bits (MSBs) generated using a shaping code, and a fixed number of least-significant bits (LSBs) generated using an FEC code. The transmitted constellation symbols carry original information bits and/or parity bits generated by FEC encoding. The system is compatible with convolutional FEC codes, such as trellis-coded modulation, and can be used in communication systems utilizing discrete multi-tone modulation, such as DSL access over subscriber lines. The invention includes apparatuses comprising a data transmitter and a data receiver, each including components for encoding and decoding the transmitted data.
In an example embodiment, a motion capturing device includes a mask configured to rotate during capture of a scene by the motion capturing device and modulate the scene; and a motor coupled to the mask and configured to rotate the mask during the capturing of the scene. | I claim: 1. A motion capturing device comprising: a mask configured to rotate during capture of a scene by the motion capturing device and modulate the scene; and a motor coupled to the mask and configured to rotate the mask during the capturing of the scene, wherein the mask is coded with a random pattern. 2. The motion capturing device of claim 1, wherein the motor is configured to rotate the mask such that the mask completes one revolution every time a frame of the scene is captured by the motion capturing device. 3. The motion capturing device of claim 2, wherein the motor is configured to rotate the mask for a number of times every time a frame of the scene is captured by the motion capturing device, each time the motor is configured to rotate the mask for a fixed degree of rotation. 4. The motion capturing device of claim 3, wherein the fixed degree of rotation is based on a number of high speed frames of the scene to be reconstructed from the modulated scene. 5. The motion capturing device of claim 4, wherein the fixed degree of rotation is given by 360 degrees divided by the number of high speed frames. 6. The motion capturing device of claim 3, wherein the scene is a high speed motion scene, and the motion capturing device is configured to capture the scene at a rate of frames per unit of time that is lower relative to the high speed motion of the scene. 7. The motion capturing device of claim 1, wherein the random pattern is a binary pattern that either allows for a transmission of light or a blocking thereof. 8. The motion capturing device of claim 1, wherein the random pattern is a grayscale pattern according to which light is transmitted in proportion to a local transmittance ratio of the mask. 9. The motion age capturing device of claim 1, wherein the rotation of the mask is an angular rotation about a central axis passing through components of the motion capturing device. 10. The motion capturing device of claim 1, wherein during the capture of the scene, the mask does not shift vertically or horizontally. 11. The motion capturing device of claim 1, wherein the motor is a vibrating motor. 12. The motion capturing device of claim 1, further comprising: a lens configured to project light on to the scene; a relay lens; and a charge-coupled device, wherein the mask is between the lens and the relay lens. 13. The motion capturing device of claim 1, further comprising: a lens configured to project light on to the scene; a relay lens; and a charge-coupled device, wherein the mask is between the relay lens and the charge-coupled device. 14. An electronic mobile device, comprising: a display; and the motion capturing device of claim 1, the motion capturing device configured to be controlled via the display. 15. A device comprising: a memory having computer-readable instructions stored therein; and a processor configured to execute the computer-readable instructions to, control a motion capturing device to capture a scene, receive the captured scene, obtain a plurality of frames corresponding to the scene based on the captured scene and a plurality of filters, each of the plurality of filters corresponding to a rotated version of a mask in the motion capturing device, the mask being configured to rotate during the capturing of the scene, and reconstruct the scene based on the plurality of frames, wherein the mask is coded with a random pattern. 16. The device of claim 15, wherein the scene is a high speed motion scene formed of the plurality of frames. 17. The device of claim 16, wherein the motion capturing device is configured to capture the scene at a lower rate of frames per unit of time relative to the high speed motion of the scene. 18. The device of claim 15, wherein the processor is configured to execute the computer-readable instructions to obtain each of the plurality of frames by, transforming the received captured scene into a first vector of pixel values, and for each pixel value, determine a second vector of pixel values that minimizes a difference between the pixel value and a product of the second vector of pixel values and a corresponding one of the plurality of filters, the second vector of pixel values corresponding to one of the plurality of frames. 19. The device of claim 18, wherein the product is an element-wise product of the second vector of pixel values and the corresponding one of the plurality of filters. | The motion capturing device described features a rotating mask, which modulates the scene being captured. A motor is responsible for rotating the mask while capturing the scene. | The claim describes a motion capturing device that includes a mask that is configured to rotate during the capture of a scene. The device also includes a motor that is coupled to the mask and is configured to rotate the mask. The mask is coded with a random pattern. The motor can rotate the mask such that it completes one revolution every time a frame of the scene is captured by the device. The motor can also be configured to rotate the mask for a number of times proportional to the number of high speed frames of the scene to be reconstructed. The mask can be a binary pattern that allows for the transmission of light or a blocking thereof, or a grayscale pattern according to which light is transmitted in proportion to a local transmittance ratio of the mask. The rotation of the mask is an angular rotation about a central axis passing through components of the motion capturing device. The mask does not shift vertically or horizontally during the capture of the scene. The motor can be a vibrating motor. The device can further include a lens, a relay lens, and a charge-coupled device, with the mask being positioned between the lens and the relay lens or between the relay lens and the charge-coupled device. The device can be controlled via a display of an electronic mobile device. The device includes a memory and a processor that executes computer-readable instructions for controlling the motion capturing device, receiving the captured scene, obtaining frames based on the captured scene and rotated versions of the mask, and reconstructing the scene. The frames can be obtained by transforming the captured scene into a vector of pixel values and determining another vector of pixel values for each pixel value that minimizes the difference between the pixel value and a product of the other vector and a corresponding rotated mask. The device can be used for capturing high speed motion scenes at a lower frame rate. | The described motion capturing device utilizes a rotating mask to modulate and capture scenes. The device consists of a motor and a mask, with the motor responsible for rotating the mask while recording the scene. The mask is coded with a random pattern and can be rotated to complete one revolution for every frame captured. Additionally, the motor can rotate the mask multiple times based on the number of high-speed frames needed for scene reconstruction. The mask can be binary or grayscale, determining the transmission of light based on its pattern. Importantly, the mask only rotates angularly and does not shift horizontally or vertically during scene capture. The motor used can be a vibrating motor. The device also includes a lens, a relay lens, and a charge-coupled device, with the mask positioned between the lens and the relay lens or between the relay lens and the charge-coupled device. Control of the device can be done through the display of an electronic mobile device. The motion capturing device includes memory and a processor to control the device, receive the captured scene, obtain frames with rotated versions of the mask, and reconstruct the scene. Frames are obtained by transforming the captured scene into pixel values and determining corresponding rotated mask values. This motion capturing device is particularly useful for capturing high-speed motion scenes at a lower frame rate. |  | The present disclosure describes a motion capturing device that includes a rotating mask and a motor. The mask is designed to modulate the scene during capture, and the motor is used to rotate the mask. The mask is coded with a random pattern, either as a binary pattern or a grayscale pattern. The motor rotates the mask for each frame captured by the device, and the rotation can be configured based on the number of high-speed frames to be reconstructed from the modulated scene. The device also includes other components such as lenses, relay lenses, and a charge-coupled device. Additionally, the disclosure describes an electronic mobile device incorporating the motion capturing device and a device that controls the motion capturing process. The device obtains multiple frames corresponding to the scene by applying different filters corresponding to rotated versions of the mask. These frames are then used to reconstruct the scene.
Embodiments herein relate generally to changing spatial audio fields that are defined for audio sources. In the embodiments, the spatial audio fields are indicated to a user performing audio mixing, for instance by displaying them as polygons on a touch screen. The spatial audio fields move as the related audio sources move, and/or as the position of a notional consumer changes. Apparatus of the embodiments is configured to detect whether at any time (initially, or after movement) there is overlapping of two spatial audio fields. If an overlap is detected, this is indicated to a user performing audio mixing The apparatus then responds to a user input (e.g. a gesture on the touch screen) by detecting the nature of the user input and then moving or sizing one or both of overlapping spatial audio fields and such that overlapping is avoided or reduced. | The invention claimed is: 1. A method comprising: receiving, by an apparatus, at least first and second audio signals representing audio respectively from first and second audio sources in a space; defining, for the first and second audio sources, first and second spatial audio fields, respectively, each being indicative of a propagation of the respective audio signals within the space; detecting, by the apparatus, at least partial overlapping of the first spatial audio field with the second spatial audio field in an overlap region; causing, by the apparatus, an indication of the at least partial overlapping to a user; and responding, by the apparatus, to a user input by at least splitting the first spatial audio field into two portions and placing each portion on either side of the second spatial audio field. 2. The method according to claim 1, further comprising: responding, by the apparatus, to the user input by at least reducing a size of the second spatial audio field. 3. The method according to claim 1, further comprising: responding, by the apparatus, to the user input by at least moving the second spatial audio field in a horizontal direction. 4. The method according claim 1, further comprising: responding, by the apparatus, to the user input by at least moving the second spatial audio field in a vertical direction. 5. The method according to claim 1, further comprising: causing, by the apparatus, the indication of the at least partial overlapping to a user by at least changing a visual representation of the overlap region. 6. An apparatus comprising: at least one processor and at least one memory having computer-readable instructions stored thereon, the computer-readable instructions when executed by the at least one processor causing the apparatus to at least: receive at least first and second audio signals representing audio respectively from first and second audio sources in a space; define, for the first and second audio sources, first and second spatial audio fields, respectively, each being indicative of a propagation of the respective audio signals within the space; detect at least partial overlapping of the first spatial audio field with the second spatial audio field in an overlap region; cause an indication of the at least partial overlapping to a user; and respond to a user input by at least splitting the first spatial audio field into two portions and placing each portion on either side of the second spatial audio field. 7. The apparatus according to claim 6, wherein the computer-readable instructions when executed by the at least one processor further cause the apparatus to at least: reduce a size of the second spatial audio field. 8. The apparatus according to claim 6, wherein the computer-readable instructions when executed by the at least one processor further cause the apparatus to at least: respond to the user input by at least moving the second spatial audio field in a horizontal direction. 9. The apparatus according to claim 6, wherein the computer-readable instructions when executed by the at least one processor further cause the apparatus to at least: respond to the user input by at least moving the second spatial audio field in a vertical direction. 10. The apparatus according to claim 6, wherein the computer-readable instructions when executed by the at least one processor further cause the apparatus to at least: cause the indication of the at least partial overlapping to a user by at least changing a visual representation of the overlap region. 11. A non-transitory computer-readable medium having computer-readable code stored thereon, the computer-readable code, when executed by at least one processor, cause performance of: receiving at least first and second audio signals representing audio respectively from first and second audio sources in a space; defining, for the first and second audio sources, first and second spatial audio fields, respectively, each being indicative of a propagation of the respective audio signals within the space; detecting at least partial overlapping of the first spatial audio field with the second spatial audio field in an overlap region; causing an indication of the at least partial overlapping to a user; and responding to a user input by at least splitting the first spatial audio field into two portions and placing each portion on either side of the second spatial audio field. | This disclosure discusses techniques for modifying spatial audio fields that are assigned to audio sources. The spatial audio fields are represented as polygons on a touch screen, allowing users to visualize them. These fields can change as the audio sources or the position of a listener move. The disclosed apparatus can detect if any spatial audio fields overlap, notifying the user. Upon receiving user input, such as a gesture on the touch screen, the apparatus determines the type of input and adjusts the size or position of the overlapping spatial audio fields to prevent or minimize the overlap. | The invention claimed is a method, apparatus, and computer-readable medium for managing audio signals in a space. The method includes receiving audio signals from multiple audio sources in a space, defining spatial audio fields for each audio source, detecting overlapping of the spatial audio fields in an overlap region, and indicating the overlapping to the user. In response to user input, the method further includes splitting the spatial audio field into two portions and placing each portion on either side of the overlapping spatial audio field. The apparatus includes a processor and memory for executing the method, and the computer-readable medium stores the code for performing the method. Additional features of the method include reducing the size of the overlapping spatial audio field, moving the overlapping spatial audio field horizontally or vertically, and changing the visual representation of the overlap region. | This disclosure presents techniques for modifying spatial audio fields assigned to audio sources in order to prevent or minimize overlap. The spatial audio fields are represented as polygons on a touch screen, allowing users to visualize them. If any spatial audio fields overlap, the apparatus detects it and notifies the user. User input, such as a gesture on the touch screen, can be used to adjust the size or position of overlapping spatial audio fields. The method, apparatus, and computer-readable medium manage audio signals in a space by receiving audio signals from multiple sources, defining spatial audio fields, detecting overlap, and indicating it to the user. In response to user input, the method can split an overlapping field into two portions and place them on either side. Additional features include reducing the size, moving horizontally or vertically, and changing the visual representation of the overlapping region. | The proposed system modifies spatial audio fields assigned to audio sources in order to prevent or minimize overlap. The system works by visually representing the audio sources on a touch screen in the form of polygons, where each polygon marks a particular | The disclosed embodiments relate to spatial audio fields for audio sources. A user can manipulate and mix audio sources through a touch screen interface that displays spatial audio fields as polygons. The spatial audio fields move with the audio sources and can overlap with each other. When overlap is detected, the user is notified, and they can use gestures on the touch screen to adjust the position and size of the spatial audio fields to avoid or reduce overlap. This ensures that audio sources are properly spatially represented. The embodiments can be implemented in an apparatus with processors and memory, and the corresponding computer-readable instructions can be stored on a non-transitory medium.
Various methods for implementing a variable content movable control are provided. One example method includes receiving an indication that a movable control is located at a second position along a defined path on a touch screen display. A first position, the second position, and at least a third position may defined along the defined path such that the movable control being located at the first position causes first content to be presented and the movable control being located at the third position causes a transition from a locked mode to an unlocked mode. The example method may further include causing second content to be presented on the touch screen display in response to at least receiving the indication that the movable control is located at the second position. Similar and related example methods, example apparatuses, and example computer program products are also provided. | What is claimed is: 1. A method comprising: causing display of a continuous canvas that moves relative to a movement of a movable control, wherein the continuous canvas is continuously presented throughout the movement of the movable control, wherein the continuous canvas comprises at least a first portion, a second portion, and a third portion, each portion being respectively displayed while the movable control is in a respective first position, a second position, and a third position, and wherein as each area of the continuous canvas is transitioned onto the display from one side of the display, relative to the movement of the movable control, another portion is transitioned off the display from the opposite side of the display; and in response to receiving an indication that the movable control is located at the third position along a defined path on a touch screen display, causing a transition from a locked mode to an unlocked mode, wherein the first and second portions of the continuous canvas are caused to be presented prior to the transition from the locked mode to the unlocked mode. 2. The method of claim 1, wherein causing the second portion to be presented comprises causing the second portion to be presented in response to determining that the movable control remained below a threshold velocity while moving to the second position. 3. The method of claim 1, further comprising receiving an indication that an item within the second portion has been selected by a user; and performing an action in response to at least the selection of the item. 4. An apparatus comprising at least one processor and at least one memory including computer program code, the at least one memory and the computer program code configured to, with the at least one processor, direct the apparatus at least to: cause display of a continuous canvas that moves relative to a movement of a movable control, wherein the continuous canvas is continuously presented throughout the movement of the movable control, wherein the continuous canvas comprises at least a first portion, a second portion, and a third portion, each portion being respectively displayed while the movable control is in a respective first position, a second position, and a third position, and wherein as each area of the continuous canvas is transitioned onto the display from one side of the display, relative to the movement of the movable control, another portion is transitioned off the display from the opposite side of the display; and in response to receiving an indication that the movable control is located at the third position along a defined path on a touch screen display, cause a transition from a locked mode to an unlocked mode, wherein the first and second portions of the continuous canvas are caused to be presented prior to the transition from the locked mode to the unlocked mode. 5. The apparatus of claim 4, wherein the apparatus directed to cause the second portion to be presented comprises being directed to cause the second content to be presented in response to determining that the movable control remained below a threshold velocity while moving to the second position. 6. The apparatus of claim 4, wherein the apparatus is further directed to receive an indication that an item within the second portion has been selected by a user; and perform an action in response to at least the selection of the item. 7. The apparatus of claim 4, wherein the apparatus comprises a mobile terminal. 8. The apparatus of claim 7, wherein the apparatus further comprises user interface circuitry and components including the touch screen display. 9. A computer program product comprising a memory having program code stored thereon, the program code configured to direct an apparatus to: cause display of a continuous canvas that moves relative to a movement of a movable control, wherein the continuous canvas is continuously presented throughout the movement of the movable control, wherein the continuous canvas comprises at least a first portion, a second portion, and a third portion, each portion being respectively displayed while the movable control is in a respective first position, a second position, and a third position, and wherein as each area of the continuous canvas is transitioned onto the display from one side of the display, relative to the movement of the movable control, another portion is transitioned off the display from the opposite side of the display; and in response to receiving an indication that the movable control is located at the third second position along a defined path on a touch screen display, cause a transition from a locked mode to an unlocked mode, wherein the first and second portions of the continuous canvas are caused to be presented prior to the transition from the locked mode to the unlocked mode. 10. The computer program product of claim 9, wherein causing the second portion to be presented includes causing the second portion to be presented in response to determining that the movable control remained below a threshold velocity while moving to the second position. 11. The computer program product of claim 9, wherein the program code is further configured to direct the apparatus to receive an indication that an item within the second portion has been selected by a user; and performing an action in response to at least the selection of the item. | The present invention discloses various methods for implementing a variable content movable control. One method involves receiving an indication that a movable control is present at a specific position on a touch screen display. By defining multiple positions along a defined path, different content can be presented depending on the location of the movable control. For instance, when the control is at the first position, first content is displayed, while moving it to the third position causes a transition from locked to unlocked mode. Additionally, the method includes presenting second content on the display upon receiving the indication that the movable control is at the second position. The invention also encompasses related methods, apparatuses, and computer program products. | 1. A method is claimed for displaying a continuous canvas that moves relative to a movable control. The continuous canvas includes multiple portions that are displayed as the movable control moves to different positions. An indication that the movable control is at a specific position triggers a transition from a locked mode to an unlocked mode. The first and second portions of the continuous canvas are presented before the transition occurs. 2. The method of claim 1 includes presenting the second portion when the movable control remains below a certain velocity while moving to the second position. 3. In addition to the method described in claim 1, the method also includes receiving a user indication of an item selected from the second portion and performing an action in response to the selection. 4. An apparatus is claimed comprising a processor and memory configured to cause display of a continuous canvas that moves with a movable control. The continuous canvas is displayed in multiple portions as the movable control moves to different positions. An indication that the movable control is at a specific position triggers a transition from a locked mode to an unlocked mode. The first and second portions of the continuous canvas are displayed before the transition. 5. The apparatus of claim 4 is configured to display the second portion when the movable control remains below a certain velocity while moving to the second position. 6. In addition to the apparatus described in claim 4, the apparatus also receives a user indication of an item selected from the second portion and performs an action in response to the selection. 7. The apparatus of claim 4 is a mobile terminal and includes user interface circuitry and components such as a touch screen display. 8. A computer program product is claimed comprising program code stored in memory that directs an apparatus to display a continuous canvas that moves with a movable control. The continuous canvas has multiple portions that are displayed as the movable control moves to different positions. An indication that the movable control is at a specific position triggers a transition from a locked mode to an unlocked mode. The first and second portions of the continuous canvas are displayed before the transition. 9. The computer program product of claim 8 directs the apparatus to display the second portion when the movable control remains below a certain velocity while moving to the second position. 10. In addition to the computer program product described in claim 8, the program code also directs the apparatus to receive a user indication of an item selected from the second portion and perform an action in response to the selection. | The present invention introduces methods for implementing a variable content movable control on a touch screen display. By defining multiple positions along a defined path, different content can be displayed based on the location of the movable control. For example, transitioning from locked to unlocked mode when the control moves to a specific position. The invention also includes presenting different portions of a continuous canvas as the movable control moves, triggering specific actions based on the position. The invention further encompasses apparatuses, such as mobile terminals, and computer program products that facilitate these methods. | The present invention can be used in a variety of applications, including security systems, navigation systems, interactive games, personal data management, personal content organization, and the like. Because the movable control can be used to represent multiple data points, | This disclosure provides various methods for implementing a variable content movable control. One method includes displaying a continuous canvas that moves relative to a movable control. The continuous canvas is presented throughout the movement of the movable control and includes different portions displayed at different positions of the control. The method also includes transitioning from a locked mode to an unlocked mode in response to the movable control reaching a specific position. Additionally, the method involves presenting different portions of the continuous canvas before the transition occurs. An apparatus and a computer program product are also provided, which implement similar functions as the method described above. The apparatus can be a mobile terminal with a touch screen display. The program code stored in the computer program product directs the apparatus to perform the methods described.
A method, apparatus and computer program products are provided for facilitating stereo vision through the use of multi-layer shifting. One example method includes receiving a first RGB image and a second RGB image, each captured from a different position, generating corresponding depth images, performing a first segmentation on the depth images, performing a second segmentation on the RGB images resulting in a first object mask and a second object mask, stitching of the background layers to form a background layer, generating a series of images comprising a first image representative of a view from the first position and a second image representative of a view from the second position, the series of images demonstrating a shifting of an object layer occurring at a higher speed than a shifting of the background layer. | What is claimed is: 1. A method comprising: receiving at least a first image, the first image comprising an object captured from a first position, and a second image, the second image comprising the object captured from a second position, the first position being different than the second position; receiving at least a first depth image, the first depth image corresponding to the first image, and a second depth image, the second depth image corresponding to the second image; causing a first segmentation, the first segmentation performed on the first depth image and the second depth image, and based on pre-defined threshold values, the first segmentation resulting in a set of images comprising a first object mask and a second object mask; causing a second segmentation, the second segmentation performed on the first image and the second image and utilizing the first object mask and the second object mask as constraints, the second segmentation resulting in a set of segments comprising a first object image, a second object image, a first background layer, and a second background layer; causing stitching of the first background layer and the second background layer to form a background layer; and generating a series of images, the series of images representative of a plurality of changing views of the object against the background layer due to a change in position of a viewer, the series of images comprising at least a first image representative of a view of the object from the first position comprising the first object image and a second image representative of a view of the object from the second position comprising the second object image, the series of images demonstrating a shifting of an object layer occurring at a higher speed than a shifting of the background layer. 2. The method according to claim 1, wherein the first image comprises the first object image interpolated with the background layer and the second image comprises the second object image interpolated with the background layer. 3. The method according to claim 1, wherein the second segmentation is performed in accordance with a maximum flow minimum cut algorithm. 4. The method according to claim 1, further comprising: a first hole filling step resulting from the stitching of the first background layer and the second background layer; and a second hole filling step comprising: implementing a process to average values associated with valid pixels in a nearby area; and setting the average as a new value for the pixels in the nearby area in need of fill. 5. The method according to claim 1, wherein the first segmentation step further comprises: generating the first depth image and the second depth image from the first image and the second image respectively. 6. The method according to claim 1, further comprising: setting the pre-defined threshold values corresponding to a distance; and identifying the object layer utilizing a person's shape mask from the depth image segmentation, determining an inverse of the object layer, and making the inverse into the background layer. 7. The method according to claim 1, wherein the speed at which the shifting of layers differs is indirectly proportional to the distance between the object layer and the background layer. 8. An apparatus comprising at least one processor and at least one memory including computer program code, the at least one memory and the computer program code configured to, with the processor, cause the apparatus to at least: receive at least a first image, the first image comprising an object captured from a first position, and a second image, the second image comprising the object captured from a second position, the first position being different than the second position; receive at least a first depth image, the first depth image corresponding to the first image, and a second depth image, the second depth image corresponding to the second image; causing a first segmentation, the first segmentation performed on the first depth image and the second depth image, and based on pre-defined threshold values, the first segmentation resulting in a set of images comprising a first object mask and a second object mask; cause a second segmentation, the second segmentation performed on the first image and the second image and utilizing the first object mask and the second object mask as constraints, the second segmentation resulting in a set of segments comprising a first object image, a second object image, a first background layer, and a second background layer; cause stitching of the first background layer and the second background layer to form a background layer; and generate a series of images, the series of images representative of a plurality of changing views of the object against the background layer due to a change in position of a viewer, the series of images comprising at least a first image representative of a view of the object from the first position comprising the first object image and a second image representative of a view of the object from the second position comprising the second object image, the series of images demonstrating a shifting of an object layer occurring at a higher speed than a shifting of the background layer. 9. The apparatus according to claim 8, wherein the first image comprises the first object image interpolated with the background layer and the second image comprises the second object image interpolated with the background layer. 10. The apparatus according to claim 8, wherein the second segmentation is performed in accordance with a maximum flow minimum cut algorithm. 11. The apparatus according to claim 8, wherein the at least one memory and the computer program code are further configured to, with the processor, cause the apparatus to: perform a first hole filling step resulting from the stitching of the first background layer and the second background layer; and perform a second hole filling step comprising: implementing a process to average values associated with valid pixels in a nearby area; and setting the average as a new value for the pixels in the nearby area in need of fill. 12. The apparatus according to claim 8, wherein the first segmentation step further comprises: generating the first depth image and the second depth image from the first image and the second image respectively. 13. The apparatus according to claim 8, wherein the at least one memory and the computer program code are further configured to, with the processor, cause the apparatus to: set the pre-defined threshold values corresponding to a distance; and identify the object layer utilizing a person's shape mask from the depth image segmentation, determining an inverse of the object layer, and making the inverse into the background layer. 14. The apparatus according to claim 8, wherein the speed at which the shifting of layers differs is indirectly proportional to the distance between the object layer and the background layer. 15. A computer program product comprising at least one non-transitory computer-readable storage medium having computer-executable program code instructions stored therein, the computer-executable program code instructions comprising program code instructions, executed by at least one processor, for: receiving at least a first image, the first image comprising an object captured from a first position, and a second image, the second image comprising the object captured from a second position, the first position being different than the second position; receiving at least a first depth image, the first depth image corresponding to the first image, and a second depth image, the second depth image corresponding to the second image; causing a first segmentation, the first segmentation performed on the first depth image and the second depth image, and based on pre-defined threshold values, the first segmentation resulting in a set of images comprising a first object mask and a second object mask; causing a second segmentation, the second segmentation performed on the first image and the second image and utilizing the first object mask and the second object mask as constraints, the second segmentation resulting in a set of segments comprising a first object image, a second object image, a first background layer, and a second background layer; causing stitching of the first background layer and the second background layer to form a background layer; and generating a series of images, the series of images representative of a plurality of changing views of the object against the background layer due to a change in position of a viewer, the series of images comprising at least a first image representative of a view of the object from the first position comprising the first object image and a second image representative of a view of the object from the second position comprising the second object image, the series of images demonstrating a shifting of an object layer occurring at a higher speed than a shifting of the background layer. 16. The computer program product according to claim 15, wherein the first image comprises the first object image interpolated with the background layer and the second image comprises the second object image interpolated with the background layer. 17. The computer program product according to claim 15, wherein the second segmentation is performed in accordance with a maximum flow minimum cut algorithm. 18. The computer program product according to claim 15, wherein the computer-executable program code instructions further comprise program code instructions for: a first hole filling step resulting from the stitching of the first background layer and the second background layer; and a second hole filling step comprising: implementing a process to average values associated with valid pixels in a nearby area; and setting the average as a new value for the pixels in the nearby area in need of fill. 19. The computer program product according to claim 15, wherein the first segmentation step further comprises: generating the first depth image and the second depth image from the first image and the second image respectively. 20. The computer program product according to claim 15, wherein the computer-executable program code instructions further comprise program code instructions for: setting the pre-defined threshold values corresponding to a distance; and identifying the object layer utilizing a person's shape mask from the depth image segmentation, determining an inverse of the object layer, and making the inverse into the background layer. 21. The computer program product according to claim 15, wherein the speed at which the shifting of layers differs is indirectly proportional to the distance between the object layer and the background layer. | This invention relates to a technique for enhancing stereo vision using multi-layer shifting. The method involves capturing two RGB images from different positions, generating depth images, segmenting the depth and RGB images, stitching the background layers, and creating a series of images that demonstrate fast shifting of the object layer compared to the background layer. This approach facilitates the perception of depth and improves the effectiveness of stereo vision. | The claimed invention is a method and apparatus for generating a series of images that represent different views of an object against a background layer. The method includes receiving multiple images of an object captured from different positions, as well as corresponding depth images. The depth images are used to perform a segmentation process, resulting in object masks and background layers for each image. The background layers are stitched together to form a unified background layer. The object masks are then used to segment the object images from the original images. The method also includes generating a series of images that demonstrate the shifting of the object layer against the background layer as the viewer's position changes. The shifting of the object layer occurs at a higher speed than the shifting of the background layer. The apparatus includes a processor and memory to perform the aforementioned steps. The computer program product includes computer-executable program code instructions for implementing the method on a computer. | This invention introduces a technique for improving stereo vision by enhancing the perception of depth. It involves capturing two RGB images from different angles, generating depth images, segmenting the images, stitching the background layers, and creating a series of images that demonstrate the shifting of the object layer against the background layer. This method enhances the effectiveness of stereo vision by providing different views of an object against a unified background layer. The apparatus for implementing this technique includes a processor, memory, and computer-executable program code instructions. | The technique begins by capturing two RGB images from different angles (or perspectives). The computer then generates depth images for each image. By deciphering differences between the object layers in each RGB image, a layer segmentation is performed so that the | The present invention relates to a method, apparatus, and computer program product for facilitating stereo vision using multi-layer shifting. The method involves receiving two RGB images captured from different positions, generating depth images, performing segmentation on the depth images, performing segmentation on the RGB images to create object masks and background layers, stitching the background layers, and generating a series of images showing the shifting of the object layer and background layer at different speeds. The apparatus includes a processor and memory for executing the necessary steps, while the computer program product comprises computer-executable instructions for implementing the method.
A method includes maintaining images and associated video streams; detecting a swipe gesture of a user on a touch sensitive display, wherein the swipe gesture comprises direction and speed information; and selecting an image based on the direction information of the swipe gesture. The method includes adjusting a playback of an associated video stream based on the direction and the speed information of the swipe gesture; providing the associated video stream on the display during the swipe gesture, for creating a motion effect relating to the image; and providing the image on the display after the swipe gesture. | The invention claimed is: 1. An apparatus, comprising: a camera; a touch sensitive display; a processor; a memory including computer program code; the memory and the computer program code configured to, with the processor, cause the apparatus to: capture a plurality of consecutive images using the camera; select an image of the plurality of consecutive images based on user input; and generate an associated video stream for the selected image using at least two of the plurality of consecutive images; detect a swipe gesture of a user on the touch sensitive display, wherein the swipe gesture comprises direction and speed information; provide a transition between a first image of the plurality of consecutive images and the selected image synchronized with the speed and the direction of the swipe gesture, wherein a video stream associated to the selected image is displayed during the transition; adjust a playback of the associated video stream based on the direction and the speed information of the swipe gesture; and provide the associated video stream on the display during the swipe gesture, for creating a motion effect relating to the selected image; wherein the associated video stream comprises a series of video image frames, and the selected image being comprised by one of the video image frames, or the associated video stream comprises a series of still images, and the selected image being comprised by one of the still images. 2. The apparatus of claim 1, further comprising: a camera; and the memory and the computer program code further configured to, with the processor, cause the apparatus to: capture the images and the associated video streams using the camera. 3. The apparatus of claim 1, wherein the memory and the computer program code further configured to, with the processor, cause the apparatus to: provide the first image in a first window on the display; and provide the video stream associated to the selected image in a second window on the display. 4. The apparatus of claim 3, wherein the first and second window slide on the display in response to the swipe gesture. 5. The apparatus of claim 1, wherein the memory and the computer program code further configured to, with the processor, cause the apparatus to: provide, when no swipe gesture being detected, the first image in a first window on the display; and provide, when swipe gesture being detected, the video stream associated to the selected image in a second window on the display. 6. The apparatus of claim 1, wherein the memory and the computer program code further configured to, with the processor, cause the apparatus to: maintain a first image and the selected image in consecutive order for user browsing; and provide a transition from the first image to the selected image synchronized with the speed and the direction of the swipe gesture, wherein a video stream associated to the first image displayed during the transition. 7. The apparatus of claim 1, wherein the transition comprises sliding the video stream associated to the second image, into the display, synchronized with the speed and the direction of the swipe gesture and blending into the second image as the swipe gesture is ended. 8. The apparatus of claim 1, wherein adjusting the playback of the associated video stream comprises at least one of the following: adjusting a playback speed based on the speed information of the swipe gesture; and adjusting a playback direction based on the direction information of the swipe gesture. 9. The apparatus of claim 1, further comprising: a camera; and the memory and the computer program code further configured to, with the processor, cause the apparatus to: provide the selected image on the display after the swipe gesture. 10. The apparatus of claim 9, wherein the selected image is one of the following: a first image of the plurality of consecutive images; an intermediate image of the plurality of consecutive images; and a last image of the plurality of consecutive images. 11. The apparatus of claim 9, wherein selecting the image of the plurality of consecutive images is done by the user. 12. A method for creating a motion effect relating to an image comprising: capturing a plurality of consecutive images using a camera; selecting an image of the plurality of consecutive images based on user input; and generating an associated video stream for the selected image using at least two of the plurality of consecutive images; detecting a swipe gesture of a user on a touch sensitive display, wherein the swipe gesture comprises direction and speed information; providing a transition between a first image of the plurality of consecutive images and the selected image synchronized with the speed and the direction of the swipe gesture, wherein a video stream associated to the selected image is displayed during the transition; adjusting a playback of the associated video stream based on the direction and the speed information of the swipe gesture; and providing the associated video stream on the display during the swipe gesture, for creating a motion effect relating to the selected image; wherein the associated video stream comprises a series of video image frames, and the selected image being comprised by one of the video image frames, or the associated video stream comprises a series of still images, and the selected image being comprised by one of the still images. 13. A computer program product comprising a non-transitory computer readable medium having computer executable program code stored thereon which, when executed by at least one controller of an apparatus, causes the apparatus to: capture a plurality of consecutive images using a camera; select an image of the plurality of consecutive images based on user input; and generate an associated video stream for the selected image using at least two of the plurality of consecutive images; detect a swipe gesture of a user on a touch sensitive display, wherein the swipe gesture comprises direction and speed information; provide a transition between a first image of the plurality of consecutive images and the selected image synchronized with the speed and the direction of the swipe gesture, wherein a video stream associated to the selected image is displayed during the transition; adjust a playback of the associated video stream based on the direction and the speed information of the swipe gesture; and provide the associated video stream on the display during the swipe gesture, for creating a motion effect relating to the selected image; wherein the associated video stream comprises a series of video image frames, and the selected image being comprised by one of the video image frames, or the associated video stream comprises a series of still images, and the selected image being comprised by one of the still images. | This method involves managing images and related video streams while detecting and interpreting swipe gestures made by a user on a touch-sensitive display. By analyzing the direction and speed of the swipe, the method selects an appropriate image and adjusts the playback of its corresponding video stream accordingly. During the swipe gesture, the associated video stream is displayed on the screen, creating a motion effect that complements the selected image. Once the swipe gesture concludes, the selected image is then displayed on the screen. | The invention claimed in this patent application is an apparatus and method for creating a motion effect relating to an image. The apparatus consists of a camera, a touch-sensitive display, a processor, and a memory including computer program code. The memory and computer program code are configured to work with the processor to perform the following steps: 1. Capture a series of consecutive images using the camera. 2. Select an image from the series of images based on user input. 3. Generate an associated video stream for the selected image using at least two of the consecutive images. 4. Detect a swipe gesture made by a user on the touch-sensitive display, which includes direction and speed information. 5. Provide a transition between a first image of the consecutive images and the selected image that is synchronized with the speed and direction of the swipe gesture. During the transition, the video stream associated with the selected image is displayed. 6. Adjust the playback of the associated video stream based on the direction and speed information of the swipe gesture. 7. Provide the associated video stream on the display during the swipe gesture, creating a motion effect relating to the selected image. The associated video stream can consist of a series of video image frames, where the selected image is one of the frames, or it can consist of a series of still images, where the selected image is one of the still images. Additionally, the apparatus can include a camera for capturing the images and associated video streams, the first and second images can be displayed in separate windows on the display, and the windows can slide on the display in response to the swipe gesture. When no swipe gesture is detected, only the first image is displayed in the first window. The method and computer program product follow the same steps and functionalities as described above for the apparatus. | This patent application describes a method and apparatus for managing images and video streams while interpreting swipe gestures on a touch-sensitive display. The method involves selecting an image based on user input and generating a video stream associated with the selected image. A swipe gesture made by the user is detected, and the playback of the video stream is adjusted based on the direction and speed of the swipe gesture. During the swipe gesture, the video stream is displayed, creating a motion effect. The selected image is displayed once the swipe gesture concludes. The apparatus includes a camera, touch-sensitive display, processor, and memory with computer program code to perform the required steps. The associated video stream can be composed of video image frames or still images. The apparatus may also include separate display windows for the first and second images, which can slide in response to the swipe gesture. When no swipe gesture is detected, only the first image is displayed. The method and computer program product function in the same way as the apparatus. | This method and apparatus can be used to enhance the user experience when interacting with images using touch-sensitive displays. It enables users to interact with images and associated video streams in a more immersive and interactive way than with static displays. With this method | The disclosed method involves maintaining images and associated video streams, detecting a swipe gesture on a touch-sensitive display, and selecting an image based on the direction of the swipe gesture. The method also includes adjusting the playback of the associated video stream based on the direction and speed of the swipe gesture, providing the video stream during the swipe gesture to create a motion effect, and displaying the selected image after the swipe gesture. An apparatus, computer program product, and method for creating a motion effect are also disclosed.
An authentication server establishes a network connection to user equipment (UE) in a non-3GPP compliant access network. The authentication server obtains an identity for the UE and determines that the UE is unauthenticated and requesting establishment through a non-3GPP compliant access network. The authentication server negotiates a connection mode with the unauthenticated UE and negotiates connection parameters for the connection mode with the unauthenticated UE. The authentication server may then establish a network connection through the non-3GPP compliant access network to the UE. | What is claimed is: 1. A method of establishing a network connection for emergency services between a 3rd Generation Partnership Project (3GPP) core network and user equipment (UE) in a non-3GPP compliant access network, comprising: obtaining an identifier for the UE; initiating an authentication process in accordance with an authentication protocol; determining the UE is unauthenticated when the authentication process fails to authenticate the UE with the 3GPP core network; negotiating one of a plurality of connection modes with the unauthenticated UE to establish a network connection for emergency services, by: communicating the plurality of network connection modes to the unauthenticated UE, wherein the plurality of network connection modes includes: a single-connection mode (SCM) and a multi-connection mode (MCM); and receiving a selection of one of the plurality of network connection modes from the unauthenticated UE; and establishing the network connection for emergency services between the 3GPP core network and the unauthenticated UE through the non-3GPP compliant access network with the selected one of the plurality of connection modes. 2. The method of claim 1, wherein negotiating the one of the plurality of connection modes with the unauthenticated UE further comprises: communicating a network connection capability to the unauthenticated UE by an authentication, authorization and accounting (AAA) server, wherein the network connection capability includes the plurality of network connection modes and an attachment type. 3. The method of claim 2, wherein communicating the network connection capability to the unauthenticated UE by the AAA server, comprises: transmitting by the AAA server an Extensible Authentication Protocol (EAP) protocol packet including a field with the network connection capability. 4. The method of claim 3, further comprising: wherein the EAP protocol packet further includes a field indicating whether the AAA server supports session establishment for emergency services. 5. The method of claim 4, further comprising: wherein the EAP protocol packet further includes a field indicating network parameters. 6. The method of claim 2, wherein receiving the selection of one of the plurality of network connection modes from the unauthenticated UE comprises: receiving by the AAA server another EAP protocol packet from the unauthenticated UE including a field with the selected network connection mode, wherein the selected network connection mode includes at least one of: a single-connection mode (SCM) or a multi-connection mode (MCM). 7. The method of claim 6, further comprising: when the unauthenticated UE selects the SCM mode in the another EAP protocol packet, transmitting to the unauthenticated UE supported connection parameters for the SCM mode. 8. The method of claim 6, further comprising: when the unauthenticated UE selects the MCM mode in the another EAP protocol packet, transmitting an IP address of a trusted wireless access network gateway to the unauthenticated UE. 9. An authentication server for establishing a network connection for emergency services to user equipment (UE) in a non-3GPP compliant access network, wherein the non-3GPP compliant access network is compliant with technologies that are not standardized by the 3GPP set of standards, comprising: a network interface to a 3GPP core network and to the non-3GPP compliant access network; at least one processing device configured to: obtain an identity for the UE; initiate an authentication process in accordance with an authentication protocol; determine the UE is unauthenticated when the authentication process fails to authenticate the UE; negotiate one of a plurality of connection modes with the unauthenticated UE by: communicating the plurality of network connection modes to the unauthenticated UE, wherein the plurality of network connection modes includes: a single-connection mode (SCM) and a multi-connection mode (MCM); and receiving a selection of one of the plurality of network connection modes from the unauthenticated UE; and negotiate connection parameters for the selected connection mode with the unauthenticated UE; and establish the network connection for emergency services between the 3GPP core network and the unauthenticated UE through the non-3GPP compliant access network. 10. The authentication server of claim 9, wherein the processing device is further configured to: transmit an EAP protocol packet including connection parameters for the selected connection mode with the unauthenticated UE. 11. The authentication server of claim 9, wherein the processing device is further configured to: determine the selected connection mode includes an MCM mode; and transmit to the UE an IP address of a trusted wireless access network gateway in the non-3GPP compliant access network. 12. The authentication server of claim 9, wherein the processing device is further configured to: determine the selected connection mode includes an SCM mode; and transmit to the UE supported connection parameters for the SCM mode. 13. An authentication server in a 3GPP core packet network for establishing a network connection to user equipment (UE) in a non-3GPP compliant wireless access network, comprising: a network interface configured to communicate with the 3GPP core packet network and to the UE in the non-3GPP compliant access network; at least one processing device configured to: receive an identity of the UE, wherein the identity is in a format that indicates an emergency; initiate an authentication process in accordance with an authentication protocol; determine the UE is unauthenticated when the authentication process fails to authenticate the UE; negotiating one of a plurality of connection modes with the unauthenticated UE to establish an emergency session, by: communicating the plurality of network connection modes to the unauthenticated UE, wherein the plurality of network connection modes includes: a single-connection mode (SCM) and a multi-connection mode (MCM); and receiving a selection of one of the plurality of network connection modes from the unauthenticated UE; and initiate an emergency session by default for the unauthenticated UE. 14. The authentication server of claim 13, wherein the processing device is configured to initiate the emergency session by: generating a notification message to the UE that indicates a connection mode of MCM and emergency session establishment. 15. The authentication server of claim 14, wherein the processing device is further configured to: receive a response message from the UE that includes a request for a connection mode of MCM and an attachment type of emergency session establishment; and generate another Notification message that specifies a connection mode of MCM and includes an IP address of a trusted wireless access gateway (TWAG) in the non-3GPP compliant access network. 16. The authentication server of claim 13, wherein the processing device is configured to initiate the emergency session by: generating a notification message to the UE that indicates a connection mode of SCM and emergency session establishment. 17. The authentication server of claim 16, wherein the processing device is further configured to: receive a response message from the UE that includes a request for a connection mode of SCM and an attachment type of emergency session establishment; and generate another Notification message that specifies a connection mode of SCM and includes supported network parameters. 18. A method of establishing a network connection between a 3GPP core network and user equipment (UE) in a non-3GPP compliant access network, comprising: obtaining an identifier for the UE, wherein the identifier for the UE includes an indicator of an emergency session; determining the UE is unauthenticated when an authentication process fails to authenticate the UE using the identifier for the UE and an authentication protocol; negotiating one of a plurality of connection modes with the unauthenticated UE to establish an emergency session, by: communicating the plurality of network connection modes to the unauthenticated UE, wherein the plurality of network connection modes includes: a single-connection mode (SCM) and a multi-connection mode (MCM); and receiving a selection of one of the plurality of network connection modes from the unauthenticated UE; and establishing the emergency session to the unauthenticated UE by default through the access network. | This abstract describes a process where an authentication server connects to user equipment (UE) in a network that is not compliant with 3GPP standards. The server verifies the identity of the UE and detects that it is unauthenticated and attempting to connect through the non-3GPP network. It then negotiates a connection mode and parameters with the UE, and finally establishes a network connection through the non-3GPP network. | The claim describes a method for establishing a network connection for emergency services between a 3GPP core network and user equipment (UE) in a non-3GPP compliant access network. The method includes obtaining an identifier for the UE, initiating an authentication process, determining if the UE is unauthenticated, and negotiating one of multiple connection modes with the unauthenticated UE. The connection modes include single-connection mode (SCM) and multi-connection mode (MCM). The method also involves establishing the network connection for emergency services between the 3GPP core network and the unauthenticated UE through the non-3GPP compliant access network with the selected connection mode. Additionally, there is a claim for an authentication server that implements the method described above. The authentication server includes a network interface to the 3GPP core network and the non-3GPP compliant access network, as well as a processing device that performs the various steps of the method. The processing device is configured to negotiate connection modes and connection parameters with the unauthenticated UE and establish the network connection for emergency services. There is also another claim for an authentication server in a 3GPP core packet network that establishes a network connection to user equipment in a non-3GPP compliant wireless access network. The authentication server receives the identity of the UE, initiates an authentication process, determines if the UE is unauthenticated, negotiates connection modes, and initiates an emergency session by default for the unauthenticated UE. Lastly, there is a claim for a method of establishing a network connection between a 3GPP core network and a UE in a non-3GPP compliant access network. The method involves obtaining an identifier for the UE that includes an indicator of an emergency session, determining if the UE is unauthenticated, negotiating connection modes with the unauthenticated UE, and establishing the emergency session to the unauthenticated UE by default through the access network. | The abstract describes a method and system for establishing a network connection for emergency services between a 3GPP core network and user equipment (UE) in a non-3GPP compliant access network. The method involves verifying the identity of the UE, negotiating connection modes with the unauthenticated UE, and establishing the network connection for emergency services through the non-3GPP network. The system includes an authentication server with a network interface and processing device to perform the necessary steps. | The authentication server also facilitates communication between the 3GPP core network and the unauthenticated UE. The system enables fast and secure access to emergency services even in areas where access to a 3GPP network is not possible. | The method describes how an authentication server establishes a network connection between a 3GPP core network and user equipment (UE) in a non-3GPP compliant access network for emergency services. The server obtains an identifier for the UE and initiates an authentication process. If the UE fails to authenticate with the 3GPP core network, the server negotiates a connection mode with the UE. It communicates the available network connection modes to the UE and receives the selection of the desired mode. Based on this selection, the server negotiates the connection parameters for the selected mode and establishes the network connection through the non-3GPP compliant access network. The authentication server is equipped with a network interface and processing device to perform these functions. It can transmit network connection capability to the UE, receive a selection of the connection mode, and negotiate connection parameters accordingly. Finally, in case of an emergency session, the server determines that the UE is unauthenticated and initiates an emergency session by default through the access network.
A method, apparatus, and computer product for: causing a first image to be displayed to a user, the first image comprising one or more selectable objects; receiving a first user input selecting at least one selectable object from the first image; subsequent to receiving the first user input, causing a second image to be captured; combining the at least one selected object and the second image to create a composite image; and causing the composite image to be stored. | What is claimed: 1. A method comprising: causing a first image of a first real-time scene to be displayed to a user on a view-finder; receiving a first user input selecting a portion of the first real-time scene; determining a selected object in the first image by using at least an object recognition process to process the selected portion of the first image; processing a second real-time scene to identify a second instance of the selected object in a changed position from the first real-time scene to the second real-time scene; causing the second real-time scene to be displayed on the view-finder such that the second instance of the selected object is visually distinguished as at least one selectable object in the second real-time scene relative to non-selectable portions, and such that the selected object from the first image is overlaid on the view-finder in a position on the view-finder indicated by the first user input; receiving an indication of a user-selection of the at least one selectable object in the second real-time scene; causing display of a third real-time scene on the view-finder, with the selected object from the first image overlaid on the view-finder in a position on the view-finder indicated by the first user input, and the at least one selectable object from the second real-time scene in a position on the view-finder indicated by the user-selection in the second real-time scene; and in response to a user capture input while the third real-time scene is displayed, a) causing a second image to be captured, wherein the second image reflects the third real-time scene, b) combining the selected object from the first image, the at least one selectable object from the second real-time scene, and the second image to create a composite image, and c) causing the composite image to be stored. 2. The method of claim 1 further comprising: causing the selected object to be visually differentiated from a background of the first image prior to receiving the first user input. 3. The method of claim 1, wherein the first user input comprises a selection of at least one location in the displayed first image that is associated with a selectable object to be selected. 4. The method of claim 3, wherein: displaying the first image comprises displaying the first image on a touch screen; the location associated with each selectable object corresponds to an area of the displayed image in which that selectable object is displayed; and the first user input comprises at least one touch gesture within one such area. 5. The method of claim 4, wherein the touch gesture is a tap. 6. The method of claim 1, further comprising causing the first image to be captured, prior to causing the first image to be displayed. 7. The method of claim 1, further comprising: causing a reference image to be captured; comparing the first image to the reference image; and based on said comparison, detecting the at least one selectable object and making it selectable. 8. The method of claim 1, further comprising: causing a reference moving image to be captured; and comparing frames of the reference moving image with one another to detect the at least one selectable object. 9. The method of claim 8, further comprising: detecting moving objects in the reference moving image based on said comparison, and detecting the at least one selectable object by detecting objects in the first image that correspond to the detected moving objects in the reference moving image. 10. The method of claim 1, further comprising: detecting the at least one selectable object based on edge detection. 11. The method of claim 1, further comprising: detecting the at least one selectable object based on a first user input defining the one or more selectable objects. 12. The method of claim 1, further comprising: detecting the at least one selectable object based on a comparison of the image with a library of object definitions. 13. The method of claim 1, wherein the composite image comprises the selected object positioned relative to the third real-time scene based on the position of the selected object relative to the first real-time scene. 14. The method of claim 1, wherein the composite image comprises the selected object in more than one position based on a plurality of selections of the selected object from the view-finder in a plurality of real-time scenes, wherein each selection is made from the view-finder at respective different moments in time. 15. Apparatus comprising: a processor; and memory including computer program code, the memory and the computer program code configured to, working with the processor, cause the apparatus to perform at least the following: cause a first image of a first real-time scene to be displayed to a user on a view-finder; receive a first user input selecting a portion of the first real-time scene; determine a selected object in the first image by using at least an object recognition process to process the selected portion of the first image; process a second real-time scene to identify a second instance of the selected object in a changed position from the first real-time scene to the second real-time scene; cause the second real-time scene to be displayed on the view-finder such that the second instance of the selected object is visually distinguished as at least one selectable object in the second real-time scene relative to non-selectable portions, and such that the selected object from the first image is overlaid on the view-finder in a position on the view-finder indicated by the first user input; receive an indication of a user-selection of the at least one selectable object in the second real-time scene; cause display of a third real-time scene on the view-finder, with the selected object from the first image overlaid on the view-finder in a position on the view-finder indicated by the first user input, and the at least one selectable object from the second real-time scene in a position on the view-finder indicated by the user-selection in the second real-time scene; and in response to a user capture input while the third real-time scene is displayed, a) cause a second image to be captured, wherein the third image reflects the real-time scene, b) combine the selected object from the first image, the at least one selectable object from the second real-time scene, and the second image to create a composite image, and c) cause the composite image to be stored. 16. The apparatus of claim 15, wherein the memory and the computer program code are further configured to, working with the processor, cause the apparatus to further perform at least the following: cause the selected object to be visually differentiated from a background of the first image prior to receiving the first user input. 17. The apparatus of claim 15, being a mobile telephone. 18. The apparatus of claim 15, being a digital camera. 19. A computer program product comprising a non-transitory computer-readable medium bearing computer program code embodied therein for use with a computer, the computer program code comprising: code for causing a first image of a first real-time scene to be displayed to a user on a view-finder; code for receiving a first user input selecting a portion of the first image; code for determining a selected object in the first image by using at least an object recognition process to process the selected portion of the first image; code for processing a second real-time scene to identify a second instance of the selected object in a changed position from the first real-time scene to the second real-time scene; code for causing the second real-time scene to be displayed on the view-finder such that the second instance of the selected object is visually distinguished as at least one selectable object in the second real-time scene relative to non-selectable portions, and such that the selected object from the first image is overlaid on the view-finder in a position on the view-finder indicated by the first user input; code for receiving an indication of a user-selection of the at least one selectable object in the second real-time scene; code for causing display of a third real-time scene on the view-finder, with the selected object from the first image overlaid on the view-finder in a position on the view-finder indicated by the first user input, and the at least one selectable object from the second-real time scene in a position on the view-finder indicated by the user-selection in the second real-time scene; and code for, in response to a user capture input, a) causing a third image to be captured, wherein the second image reflects the second real-time scene, b) combining the selected object from the first image, the at least one selectable object from the second-real time scene, and the second image to create a composite image, and c) causing the composite image to be stored. | This invention relates to a method, apparatus, and computer product for creating and storing a composite image. The process involves displaying an initial image with selectable objects, receiving user input to select one or more objects, capturing a second image after receiving the user input, combining the selected objects with the second image, and saving the resulting composite image. This technology enables users to easily create and store personalized images with selected objects. | Claim 1 describes a method that involves: - Displaying a first image of a real-time scene to a user on a view-finder - Receiving user input that selects a portion of the first image - Determining a selected object in the first image using object recognition - Processing a second real-time scene to identify a second instance of the selected object - Displaying the second real-time scene on the view-finder with the selected object visually distinguished as a selectable object and overlaid on the view-finder - Receiving user input that selects the selectable object in the second real-time scene - Displaying a third real-time scene on the view-finder with the selected object from the first image and the selectable object from the second real-time scene overlaid on the view-finder - In response to a user capture input, capturing a second image that reflects the third real-time scene - Combining the selected object from the first image, the selectable object from the second real-time scene, and the second image to create a composite image - Storing the composite image. Claim 2 specifies that the selected object should be visually differentiated from the background of the first image before receiving user input. Claim 3 states that the user input should be a selection of a location in the first image associated with a selectable object. Claim 4 provides further details about the user input when the first image is displayed on a touch screen. The user input involves touch gestures within specific areas of the displayed image where selectable objects are located. Claim 5 specifies that the touch gesture used for user input can be a tap. Claim 6 mentions the option of capturing the first image before displaying it. Claim 7 introduces the addition of a reference image for comparison with the first image to detect selectable objects. Claim 8 adds the use of a reference moving image with frame comparison to detect selectable objects. Claim 9 explains that the selectable object can be detected based on comparing the first image objects to detected moving objects in the reference moving image. Claim 10 suggests the use of edge detection for detecting selectable objects. Claim 11 states that the selectable object can be detected based on user input defining the selectable objects. Claim 12 mentions that the detection of selectable objects can be based on a comparison of the image with a library of object definitions. Claim 13 specifies that the composite image includes the selected object positioned relative to the third real-time scene based on its position relative to the first real-time scene. Claim 14 indicates that the composite image can include multiple positions of the selected object based on multiple selections made from the view-finder in real-time scenes. Claim 15 describes an apparatus with a processor and memory configured to perform the method steps. Claim 16 specifies that the apparatus can visually differentiate the selected object from the background of the first image. Claim 17 and Claim 18 provide examples of the apparatus, which can be a mobile telephone or a digital camera. Claim 19 describes a computer program product with computer program code that can be used with a computer to perform the method steps. | The invention relates to a method, apparatus, and computer product for creating and storing a composite image. The method involves displaying an initial image with selectable objects, receiving user input to select one or more objects, capturing a second image, combining the selected objects with the second image, and saving the composite image. The technique allows users to easily create personalized images with selected objects. The claims provide further details about the method, including the use of object recognition, touch gestures, reference images, and edge detection. The invention also encompasses an apparatus with a processor and memory to perform the method, as well as a computer program product for implementing the method on a computer. | The preferred embodiment of the invention comprises a method for creating and storing a composite image. The method comprises the following steps: 1. Displaying an initial image with selectable objects to a user; 2. Receiving user | The present invention relates to a method, apparatus, and computer program for generating a composite image. The method includes causing a first image to be displayed to a user, receiving a user input selecting at least one object from the first image, capturing a second image, combining the selected object and the second image to create a composite image, and storing the composite image. The apparatus includes a processor and memory, and is configured to cause the aforementioned steps to be performed. The computer program product includes computer program code that, when executed, causes a computer to perform the aforementioned steps.
An example method includes generating, by a first user device, a first number representing a contention resolution priority for the first user device contending for at least one first resource over a first data period for transmitting a packet of data in a device-to-device (D2D) wireless network, determining if a second device, in the D2D wireless network, is contending for resources overlapping with the at least one first resource of the first data period, if the second device is contending for resources overlapping with the at least one first resource of the first data period, determining if a second number representing a contention resolution priority for the second user device is greater than the first number, and if the second number is greater than the first number, inhibiting the first user device from communicating using the at least one first resource of the first data period. | What is claimed is: 1. A method comprising: generating, by a first user device, a first number representing a contention resolution priority for the first user device contending for at least one first resource over a first data period for transmitting a packet of data in a device-to-device (D2D) wireless network; determining if a second user device, in the D2D wireless network, is contending for resources overlapping with the at least one first resource of the first data period, wherein the determining includes: receiving a message over a control channel including a scheduling assignment (SA) during a SA period associated with the first data period, wherein the message includes a second number representing a contention resolution priority for the second user device; if the second user device is contending for resources overlapping with the at least one first resource of the first data period, determining if the second number is greater than the first number; and if the second number is greater than the first number, inhibiting the first user device from communicating using the at least one first resource of the first data period. 2. The method of claim 1, further comprising: assigning the first user device a range of numbers associated with the contention resolution priority for the first user device, wherein a value for the first number is randomly selected from the range of numbers. 3. The method according to claim 1, wherein: the second user device is associated with a high priority user; and a value for the second number is selected such that the value is greater than a maximum value for the first number. 4. The method according to claim 1, wherein if the second number is greater than the first number, the method further comprises: communicating, by the first user device during a portion of a SA period associated with the first data period, one of an SA including the first number over a control channel of the D2D wireless network and data over a data channel. 5. The method according to claim 1, wherein: the first data period is associated with at least one portion of a SA period reserved for contention resolution opportunities (CRO), and determining if the second user device is contending for resources over the first data period includes receiving a message including a SA during one of the at least one portion of a SA period reserved for CRO, the message including the second number. 6. The method according to claim 1, wherein: the first data period is associated with at least one portion of a SA period reserved for CRO, and if, during a first of the at least one portion of the SA period reserved for CRO, the first user device determines the second number is less than the first number, the first user device communicates a message including the first number using an SA during a second of the at least one portion of the SA period reserved for CRO. 7. The method according to claim 1, wherein the inhibiting of the first user device from communicating over the first data period includes one or more of: preventing the first user device from communicating an SA over a control channel of the D2D wireless network during a SA period associated with the first data period, and preventing the first user device from communicating data over a data channel of the D2D wireless network during the first data period. 8. The method according to claim 1, wherein: the D2D network includes a plurality of user devices, each of the plurality of user devices being associated with a priority user such that a user device associated with a low priority user is configured to select a number representing a contention resolution priority from a first range of numbers and a user device associated with a high priority user is configured to select a number representing a contention resolution priority from a second range of numbers, the first range of numbers includes values less than the second range of numbers, and the first range of numbers includes values exclusive of the second range of numbers. 9. A computer program product for a computer, comprising software code portions for performing the steps of claim 1 when said product is run on the computer. 10. A first user device comprising at least one processor and at least one memory including computer instructions, when executed by the at least one processor, cause the first user device to: generate a first number representing a contention resolution priority for a first user device contending for at least one first resource over a first data period for transmitting a packet of data in a device-to-device (D2D) wireless network; determine if a second user device, in the D2D wireless network, is contending for resources overlapping with the at least one first resource of the first data period, including causing the first user device to receive a message over a control channel including a scheduling assignment (SA) during a SA period associated with the first data period, wherein the message includes a second number representing a contention resolution priority for the second user device; if the second user device is contending for resources overlapping with the at least one first resource of the first data period, determine if the second number is greater than the first number; and if the second number is greater than the first number, inhibiting the first user device from communicating using the at least one first resource of the first data period. 11. The first user device of claim 10, further comprising: assigning the first user device a range of numbers associated with the contention resolution priority for the first user device, wherein a value for the first number is randomly selected from the range of numbers. 12. The first user device according to claim 10, wherein: the second user device is associated with a high priority user; and a value for the second number is selected such that the value is greater than a maximum value for the first number. 13. The first user device according to claim 10, wherein: the first data period is associated with at least one portion of a SA period reserved tor contention resolution opportunities (CRO), and determining if the second user device is contending for resources over the first data period includes receiving a message including a SA during one of the at least one portion of a SA period reserved for CRO, the message including the second number. 14. The first user device according to claim 10, wherein the inhibiting of the first user device from communicating over the first data period includes one or more of: preventing the first user device from communicating an SA over a control channel of the D2D wireless network during a SA period associated with the first data period, and preventing the first user device from communicating data over a data channel of the D2D wireless network during the first data period. 15. A first user device comprising at least one processor and at least one memory including computer instructions, when executed by the at least one processor, cause the first user device to: generate a first number representing a contention resolution priority for the first user device contending for at least one first resource over a first data period for transmitting a packet of data in a device-to-device (D2D) wireless network; receive a message over a control channel including a scheduling assignment (SA) during a SA period associated with the first data period, wherein the message includes a second number representing a contention resolution priority for a second user device; and inhibit the first user device from communicating using the at least one first resource of the first data period, if the second number is greater than the first number. 16. The user device according to claim 15, wherein the inhibiting of the first user device from communicating over the first data period includes one or more of: preventing the first user device from communicating an SA over a control channel of the D2D wireless network during a SA period associated with the first data period, and preventing the first user device from communicating data over a data channel of the D2D wireless network during the first data period. | The example method involves generating contention resolution priorities for user devices in a device-to-device wireless network. A first device generates a priority number representing its contention resolution priority for contending resources over a data period. If a second device is also contending for overlapping resources, the method determines if the second device has a higher priority number. If the second device has a higher priority number, the first device is prohibited from using the overlapping resources for communication. | The claim describes a method for contention resolution in a device-to-device (D2D) wireless network. The method includes the following steps: 1. A first user device generates a first number representing its contention resolution priority for contending for resources over a specific data period in the D2D wireless network. 2. The first user device determines if a second user device is contending for resources overlapping with its own resources during the same data period. 3. If the second user device is contending for the same resources and has a higher contention resolution priority (represented by a second number), the first user device is inhibited from communicating using those resources. 4. The method may include assigning the first user device a range of numbers for its contention resolution priority, from which the first number is randomly selected. 5. The second user device may be associated with a high priority user, and its contention resolution priority number is selected to be greater than the maximum value for the first number. 6. If the second number is greater than the first number, the first user device may communicate its contention resolution priority or data during a portion of a SA period associated with the data period. 7. The method also includes preventing the first user device from communicating over the data period if the second number is greater than the first number. 8. The D2D network may include multiple user devices, each associated with a priority user. The first user device selects a contention resolution priority from a first range of numbers exclusive of the second range of numbers for high priority users. Additionally, claim 9 is directed to a computer program product for executing the method described in claim 1 on a computer. Furthermore, claims 10-16 describe a first user device configured to generate a contention resolution priority number, receive a message including a second number representing a contention resolution priority for a second user device, and inhibit its own communication if the second number is greater. The device may also have the capability to assign a range of numbers for its contention resolution priority and prevent communication over the data period. | The summary describes a method for resolving contention between user devices in a device-to-device wireless network. The method involves generating priority numbers for devices, determining if a second device has a higher priority, and prohibiting the first device from using overlapping resources if the second device has a higher priority. The method also includes assigning priority ranges, selecting priority numbers randomly, and preventing communication if the second device has a higher priority. Additionally, there is a computer program product and a description of a user device configured to implement the method. |  | This patent describes a method for contention resolution in a device-to-device (D2D) wireless network. The method involves a first user device generating a priority number for contention resolution when contending for resources over a data period. It then determines if a second user device is also contending for overlapping resources and compares the priority number of the second device with its own. If the second device has a higher priority number, the first device is inhibited from communicating using the resources in question. The invention also includes assigning ranges of numbers for different priority levels and selecting numbers randomly within those ranges. The method further involves receiving a message containing a scheduling assignment (SA) during a SA period to determine the priority number of the second device. The first user device can communicate its own priority number during a SA period if the second number is lower. The patent also covers a computer program product and a user device that implements this method.
An apparatus, the apparatus comprising at least one processor, and at least one memory including computer program code, the at least one memory and the computer program code configured, with the at least one processor, to cause the apparatus to perform at least the following: differentiate between two or more current possible inputs associated with a particular region of a user interface by dynamically assigning respective probabilities to two or more of the current possible inputs, wherein the dynamic assignment of the probabilities is based on at least one or more of: the time between the two or more current possible inputs and one or more previous inputs in the current view; the current view in which the two or more current possible inputs are received; the two or more current possible inputs being received at an edge region of a display showing the current view; and a specific displayed user interface element associated with the particular region, the particular region being an edge region of a display of the user interface. | What is claimed is: 1. An apparatus comprising: at least one processor; and at least one memory including computer program code, the at least one memory and the computer program code configured to, with the at least one processor, cause the apparatus to perform at least the following: for a current user input comprising one of two or more current possible user inputs, differentiate between the two or more current possible user inputs associated with a particular region of a user interface by assigning respective probabilities to two or more of the current possible user inputs, wherein the assigning of the probabilities comprises differently adjusting probabilities of each of the two or more of the current possible user inputs based on at least: the time between the current user input comprising one of the two or more current possible user inputs and an immediately preceding previous user input in the current view, wherein the assigning of the probabilities further comprises: as the time between the current user input and the immediately preceding previous user input decreases, (1) proportionally increasing the probability assigned to a current possible user input being an input that would cause an effect within the current view with the probability being proportionally increased in proportion to the time between the current user input and the immediately preceding previous user input and (2) proportionally decreasing the probability assigned to the current possible user input being an input that would cause an effect outside the current view with the probability being proportionally decreased in proportion to the time between the current user input and the immediately preceding previous user input; and as the time between the current user input and the immediately preceding previous user input increases, (1) proportionally decreasing the probability assigned to the current possible user input being an input that would cause an effect within the current view with the probability being proportionally decreased in proportion to the time between the current user input and the immediately preceding previous user input and (2) proportionally increasing the probability assigned to the current possible user input being an input that would cause an effect outside the current view with the probability being proportionally increased in proportion to the time between the current user input and the immediately preceding previous user input; and perform a function corresponding to the current possible user input with the highest assigned probability of the two or more of the current possible user inputs, each of the two or more current possible user inputs having a function associated therewith that is to be performed in an instance in which the respective current possible user input has the highest assigned probability. 2. The apparatus of claim 1 wherein the assigning the probabilities is based on a current view; the current view being an open application, an open settings menu, or a desktop view. 3. The apparatus of claim 1 wherein the current possible user inputs comprise one or more respective user inputs which would close a current open application, exit the current view, scroll within the current view or toggle functionality provided by the current view. 4. The apparatus of claim 1 wherein the current possible user inputs comprise a user input causing an effect outside the current view or application which: if assigned the highest probability, would close the current open application, exit the current view, or move away from the current view. 5. The apparatus of claim 1 wherein the current possible user inputs comprise a user input causing an effect within the current view or application which: if assigned the highest probability, would scroll within the current view, toggle a user interface element within the current view, or actuate a user interface element within the current view. 6. The apparatus of claim 1 wherein the two or more current possible user inputs are: a slide starting from an edge region of a display of the user interface causing one or more of closing the current open application, exiting the current view, or moving away from the current view; and a slide starting on a display within an edge region of a display of the user interface causing one or more of scrolling within the current view, toggling a user interface element within the current view, or actuating a user interface element within the current view. 7. The apparatus of claim 1 wherein the apparatus is configured to differentiate by assigning respective probabilities based on the time between the two or more current possible user inputs and one or more previous user inputs in the current view by receiving the two or more current possible user inputs at an edge region of a display of the user interface showing the current view. 8. The apparatus of claim 1 wherein the apparatus is configured to differentiate by assigning respective probabilities based on the time between the two or more current possible user inputs and one or more previous user inputs in the current view, wherein the one or more previous user inputs are made during the same open instance of the current view as the two or more current possible user inputs. 9. The apparatus of claim 1 wherein the apparatus is configured to differentiate by assigning respective probabilities based on the time between the two or more current possible user inputs and one or more previous user inputs in the current view by receiving the two or more current possible user inputs at an edge region of a display of the user interface showing the current view; and varying the actuable area of the edge region of the display according to the time between the two or more current possible user inputs and the immediately preceding previous user. 10. The apparatus of claim 1 wherein the apparatus is configured to differentiate by assigning respective probabilities based on the current view in which the two or more current possible user inputs are received by at least one of: increasing the probability assigned to a current possible user input being an input that would cause an effect within the current view, if the current possible user input is a user input validly recognized by the current view; decreasing the probability assigned to a current possible user input being an input that would cause an effect within the current view, if the current possible user input is not a user input validly recognized by the current view; increasing the probability assigned to a current possible user input being an input that would cause an effect outside the current view, if the current possible user input is not a user input validly recognized by the current view; and decreasing the probability assigned to a current possible user input being an input that would cause an effect outside the current view, if the current possible user input is a user input validly recognized by the current view. 11. The apparatus of claim 1 wherein the apparatus is configured to differentiate by assigning respective probabilities based on the two or more current possible user inputs being received at an edge region of a display of the user interface showing the current view by: assigning a higher probability to a current possible user input performing a function within the current view than the probability assigned to a current possible user input performing a function outside the current view. 12. The apparatus of claim 1 wherein the apparatus is configured to differentiate by assigning respective probabilities based on a specific displayed user interface element associated with an edge region of a display of the user interface by: assigning a higher probability to a current possible user input actuating the user interface element than the probability assigned to a current possible user input interacting with the edge region of the display. 13. The apparatus of claim 1 wherein the apparatus is configured to receive an ambiguous user input action, the ambiguous user input action providing the two or more current possible user inputs to the user interface. 14. The apparatus of claim 1 wherein the two or more current possible user inputs are made via one or more of: a touch input sensor, a hover input sensor, a pointer control device, a mouse, a trackball, a joystick, a wand, a remote controller, or a motion sensor input device. 15. The apparatus of claim 1 wherein the assigning the probabilities is based on an open application as the current view, the open application being: a gallery application; a social media application; a web browser; a productivity application; or a media player. 16. The apparatus of claim 1 wherein the apparatus is a portable electronic device, a smartphone, a mobile phone, a laptop computer, a tablet computer, a surface computer, a pen-based computer, a stylus-based computer, a television, a personal digital assistant, a digital camera, a watch, a navigation device, a non-portable electronic device, a monitor, a desktop computer, a server, a household appliance, a refrigerator, a cooker, a cooling/heating system, or a module for one or more of the same. 17. A method, the method comprising: for a current user input comprising one of two or more current possible user inputs, differentiating between the two or more current possible user inputs associated with a particular region of a user interface by assigning respective probabilities to two or more of the current possible user inputs, wherein the assigning of the probabilities comprises differently adjusting probabilities of each of the two or more of the current possible user inputs based on at least: the time between the current user input comprising one of the two or more current possible user inputs and an immediately preceding previous user input in the current view, wherein the assigning of the probabilities further comprises: as the time between the current user input and the immediately preceding previous user input decreases, (1) proportionally increasing the probability assigned to a current possible user input being an input that would cause an effect within the current view with the probability being proportionally increased in proportion to the time between the current user input and the immediately preceding previous user input and (2) proportionally decreasing the probability assigned to the current possible user input being an input that would cause an effect outside the current view with the probability being proportionally decreased in proportion to the time between the current user input and the immediately preceding previous user input; and as the time between the current user input and the immediately preceding previous user input increases, (1) proportionally decreasing the probability assigned to the current possible user input being an input that would cause an effect within the current view with the probability being proportionally decreased in proportion to the time between the current user input and the immediately preceding previous user input and (2) proportionally increasing the probability assigned to the current possible user input being an input that would cause an effect outside the current view with the probability being proportionally increased in proportion to the time between the current user input and the immediately preceding previous user input; and performing a function corresponding to the current possible user input with the highest assigned probability of the two or more of the current possible user inputs, each of the two or more current possible user inputs having a function associated therewith that is to be performed in an instance in which the respective current possible user input has the highest assigned probability. 18. A computer readable medium comprising computer program code stored thereon, the computer readable medium and computer program code being configured to, when run on at least one processor, perform at least the following: for a current user input comprising one of two or more current possible user inputs, differentiate between the two or more current possible user inputs associated with a particular region of a user interface by assigning respective probabilities to two or more of the current possible user inputs, wherein the assigning of the probabilities comprises differently adjusting probabilities of each of the two or more of the current possible user inputs based on at least: the time between the current user input comprising one of the two or more current possible user inputs and an immediately preceding previous user input in the current view, wherein the assigning of the probabilities further comprises: as the time between the current user input and the immediately preceding previous user input decreases, proportionally increasing the probability assigned to a current possible user input being an input that would cause an effect within the current view with the probability being proportionally increased in proportion to the time between the current user input and the immediately preceding previous user input and proportionally decreasing the probability assigned to the current possible user input being an input that would cause an effect outside the current view with the probability being proportionally decreased in proportion to the time between the current user input and the immediately preceding previous user input; and as the time between the current user input and the immediately preceding previous user input increases, proportionally decreasing the probability assigned to the current possible user input being an input that would cause an effect within the current view with the probability being proportionally decreased in proportion to the time between the current user input and the immediately preceding previous user input and proportionally increasing the probability assigned to the current possible user input being an input that would cause an effect outside the current view with the probability being proportionally increased in proportion to the time between the current user input and the immediately preceding previous user input; and perform a function corresponding to the current possible user input with the highest assigned probability of the two or more of the current possible user inputs, each of the two or more current possible user inputs having a function associated therewith that is to be performed in an instance in which the respective current possible user input has the highest assigned probability. | This invention is an apparatus with a processor and memory that can differentiate between multiple possible inputs on a user interface. The apparatus dynamically assigns probabilities to these inputs based on factors such as the time between inputs, the current view being displayed, the location of the inputs at the edge of the display, and the specific user interface element associated with the inputs. This allows for more accurate interpretation and prediction of user inputs in edge regions of the user interface. | The claimed invention is an apparatus and method for differentiating between user inputs in a user interface based on probabilities assigned to each input. The apparatus includes a processor and memory with computer program code. The method involves assigning probabilities to two or more possible user inputs based on the time between the current user input and the previous user input in the current view. If the time between the inputs decreases, the probability assigned to a user input that would cause an effect within the current view is increased, and the probability assigned to a user input that would cause an effect outside the current view is decreased. Conversely, if the time between the inputs increases, the probability assigned to a user input that would cause an effect within the current view is decreased, and the probability assigned to a user input that would cause an effect outside the current view is increased. The function corresponding to the user input with the highest assigned probability is then performed. The apparatus can be implemented in various electronic devices such as smartphones, laptops, or household appliances. The method can be stored on a computer-readable medium and executed on a processor. | This invention introduces an apparatus that utilizes a processor and memory to accurately interpret and predict user inputs in edge regions of a user interface. The apparatus achieves this by dynamically assigning probabilities to multiple possible inputs based on various factors, including the time between inputs, the current display view, the location of the inputs on the display's edge, and the specific user interface element associated with the inputs. By assigning probabilities, the apparatus can differentiate between user inputs and perform the corresponding function with the highest assigned probability. This invention can be implemented in various electronic devices, and the method can be stored on a computer-readable medium for execution on a processor. | The apparatus of this invention comprises a processor, memory, and input means. The processor is configured to receive user inputs from the input means and interpret the user inputs. The processor further processes the user inputs and assigns probabilities to multiple possible user input | The present disclosure describes an apparatus and method for differentiating between multiple user inputs associated with a specific region of a user interface. The apparatus includes a processor and memory, and is configured to assign probabilities to each of the current possible inputs based on factors such as the time between the current input and previous inputs, the current view, and the specific displayed user interface element. The probabilities are adjusted differently depending on whether the input would have an effect within or outside the current view. The apparatus then performs the function corresponding to the input with the highest assigned probability. The apparatus can be used in various electronic devices, such as smartphones, tablets, laptops, and televisions.
A method for providing quick access to device functionality responsive to a touch gesture may include receiving an indication of a swipe gesture being performed from a first predefined portion of a display to a second predefined portion of a touch screen display, classifying the swipe gesture as a trigger gesture based on insertion of a motion delay of at least a threshold period of time in connection with the swipe gesture, and causing, in response to classifying the trigger gesture, a display of a predefined set of functional elements that cause execution of a corresponding function when a respective one of the predefined set of functional elements is selected. A corresponding apparatus and computer program product are also provided. | What is claimed is: 1. A method comprising: receiving an indication of a swipe gesture being performed in a direction extending from an edge portion of a touch screen display of a device toward a middle portion of the touch screen display of the device, wherein the swipe gesture is initiated on the touch screen display of the device; and classifying the swipe gesture as one or more of a functional implementation gesture and a trigger gesture and causing one or more responses to the classified swipe gesture, wherein the device is configured to perform the classifying the swipe gesture and the causing one or more responses by: in an instance in which a motion delay during which the swipe gesture is held stationary at one contact position on the touch screen extends for at least a predetermined period of time, classifying the swipe gesture as the trigger gesture, and, in response to classifying the swipe gesture as the trigger gesture: in an instance in which the device is in a locked state and displaying a locked screen when the swipe gesture is initiated, causing a display of a first set of functional elements that cause a launch and execution of different corresponding applications when respective ones of the first set of functional elements are selected, and in an instance in which the device is displaying a home screen including a plurality of functional icons when the swipe gesture is initiated, causing a display of a second set of functional elements, different than the first set of functional elements, that cause a launch and execution of different corresponding applications when respective ones of the second set of functional elements are selected; while maintaining the display of the first or second set of functional elements in response to the motion delay, detecting termination of the trigger gesture by: (i) a removal of contact from the touch screen at the contact position while a length of the swipe gesture remains less than a predetermined distance or (ii) a continuation of the swipe gesture from the contact position with a length of the swipe gesture exceeding the predetermined distance prior to removal of the contact form the touch screen; in response to detecting termination of the trigger gesture by the removal of the contact from the touch screen at the contact position, maintaining the display of the first or second set of functional elements; and in response to detecting termination of the trigger gesture by the continuation of the swipe gesture, classifying the swipe gesture with the length exceeding the predetermined distance as the functional implementation gesture, and: in an instance in which the device is in the locked state, causing the device to undergo a state change and to be unlocked, removing from the display the first set of functional elements that had been previously displayed in response to the trigger gesture, and causing the home screen to be displayed, and in an instance in which the device is displaying the home screen, causing the device to remove from the display the second set of functional elements that had been previously displayed in response to the trigger gesture, and maintaining the display of the home screen. 2. The method of claim 1, wherein receiving the indication of the swipe gesture comprises receiving an indication of a swipe performed from a bottom edge of the display toward a middle portion of the display. 3. The method of claim 1, wherein the predetermined period of time is predefined or established by a user. 4. The method of claim 1, wherein causing display of the first set of functional elements comprises: causing the first set of functional elements to be displayed over content previously displayed over which the swipe gesture is provided; or causing the first set of functional elements to be displayed such that content previously displayed is displaced by the first set of functional elements. 5. The method of claim 1, wherein the first set of functional elements to be displayed is dependent upon a device state, application or content displayed at a time that the trigger gesture is detected. 6. The method of claim 1, wherein the first set of functional elements to be displayed is dependent upon a most used application or function. 7. The method of claim 1, further comprising restoring previously displayed content responsive to reversal of the swipe gesture. 8. The method of claim 1, further comprising causing a display of an indication of the motion delay during performance of the swipe gesture. 9. The method of claim 1, wherein causing the display of the first or second set of functional elements comprises dynamically determining the functions to which access is provided by the first or second set of functional elements that is caused to be displayed in response to classifying the trigger gesture based upon content being displayed upon receipt of the swipe gesture, and wherein dynamically determining the functions to which access is provided by the first or second set of functional elements that is caused to be displayed in response to classifying the trigger gesture is also based upon whether the home screen or the locked screen is displayed upon receipt of the swipe gesture. 10. The method of claim 1, wherein causing the display of the first set of functional elements comprises dynamically determining the functions to which access is provided by the first set of functional elements that is caused to be displayed in response to classifying the trigger gesture based upon content being displayed upon receipt of the swipe gesture, and wherein dynamically determining the functions to which access is provided by the first set of functional elements that is caused to be displayed in response to classifying the trigger gesture is also based upon which applications or functions are most used. 11. The method of claim 1, wherein causing the display of the first set of functional elements comprises dynamically determining the functions to which access is provided by the first set of functional elements that is caused to be displayed in response to classifying the trigger gesture based upon content being displayed upon receipt of the swipe gesture, and wherein dynamically determining the functions to which access is provided by the first set of functional elements that is caused to be displayed in response to classifying the trigger gesture is also based upon a device state or current application upon receipt of the swipe gesture. 12. The method of claim 1, wherein causing display of the first or second set of functional elements comprises causing the first or second set of functional elements to fade in while content previously displayed fades out. 13. An apparatus comprising at least one processor and at least one memory including computer program code, the at least one memory and the computer program code configured to, with the processor, cause the apparatus to perform steps including at least: receiving an indication of a swipe gesture being performed in a direction extending from an edge portion of a touch screen display of a device toward a middle portion of the touch screen display of the device, wherein the swipe gesture is initiated on the touch screen display of the device; and classifying the swipe gesture as one or more of a functional implementation gesture and a trigger gesture and causing one or more responses to the classified swipe gesture, wherein the device is configured to perform the classifying the swipe gesture and the causing one or more responses by: in an instance in which a motion delay during which the swipe gesture is held stationary at one contact position on the touch screen extends for at least a predetermined period of time, classifying the swipe gesture as the trigger gesture, and, in response to classifying the swipe gesture as the trigger gesture: in an instance in which the device is in a locked state and displaying a locked screen when the swipe gesture is initiated, causing a display of a first set of functional elements that cause a launch and execution of different corresponding applications when respective ones of the first set of functional elements are selected, and in an instance in which the device is displaying a home screen including a plurality of functional icons when the swipe gesture is initiated, causing a display of a second set of functional elements, different than the first set of functional elements, that cause a launch and execution of different corresponding applications when respective ones of the second set of functional elements are selected; while maintaining the display of the first or second set of functional elements in response to the motion delay, detecting termination of the trigger gesture by: (i) a removal of contact from the touch screen at the contact position while a length of the swipe gesture remains less than a predetermined distance or (ii) a continuation of the swipe gesture from the contact position with a length of the swipe gesture exceeding the predetermined distance prior to removal of the contact form the touch screen; in response to detecting termination of the trigger gesture by the removal of the contact from the touch screen at the contact position, maintaining the display of the first or second set of functional elements; and in response to detecting termination of the trigger gesture by the continuation of the swipe gesture, classifying the swipe gesture with the length exceeding the predetermined distance as the functional implementation gesture, and: in an instance in which the device is in the locked state, causing the device to undergo a state change and to be unlocked, removing from the display the first set of functional elements that had been previously displayed in response to the trigger gesture, and causing the home screen to be displayed, and in an instance in which the device is displaying the home screen, causing the device to remove from the display the second set of functional elements that had been previously displayed in response to the trigger gesture, and maintaining the display of the home screen. 14. The apparatus of claim 13, wherein the at least one memory and computer program code are configured to, with the at least one processor, cause the apparatus to receive the indication of the swipe gesture by receiving an indication of a swipe performed from a bottom edge of the display toward a middle portion of the display. 15. The apparatus of claim 13, wherein the predetermined period of time is predefined or established by a user. 16. The apparatus of claim 13, wherein the at least one memory and computer program code are configured to, with the at least one processor, cause the apparatus to cause display of the first set of functional elements by: causing the first set of functional elements to be displayed over content previously displayed over which the swipe gesture is provided; or causing the first set of functional elements to be displayed such that content previously displayed is displaced by the first set of functional elements. 17. The apparatus of claim 13, wherein the first set of functional elements to be displayed is dependent upon a device state, application or content displayed at a time that the trigger gesture is detected. 18. The apparatus of claim 13, wherein the first set of functional elements to be displayed is dependent upon a most used application or function. 19. The apparatus of claim 13, wherein the at least one memory and computer program code are further configured to, with the at least one processor, cause the apparatus to restore previously displayed content responsive to reversal of the swipe gesture. 20. The apparatus of claim 13, wherein the at least one memory and computer program code are further configured to, with the at least one processor, cause the apparatus to cause a display of an indication of the motion delay during performance of the swipe gesture. 21. The apparatus of claim 13, wherein the at least one memory and computer program code are configured to, with the at least one processor, cause the apparatus to cause display of the first or second set of functional elements by causing the first or second set of functional elements to fade in while content previously displayed fades out. 22. A computer program product comprising at least one non-transitory computer-readable storage medium having computer-executable program code instructions stored therein, the computer-executable program code instructions comprising program code instructions that cause a device to perform steps including: receiving an indication of a swipe gesture being performed in a direction extending from an edge portion of a touch screen display of a device toward a middle portion of the touch screen display of the device, wherein the swipe gesture is initiated on the touch screen display of the device; and classifying the swipe gesture as one or more of a functional implementation gesture and a trigger gesture and causing one or more responses to the classified swipe gesture, wherein the device is configured to perform the classifying the swipe gesture and the causing one or more responses by: in an instance in which a motion delay during which the swipe gesture is held stationary at one contact position on the touch screen extends for at least a predetermined period of time, classifying the swipe gesture as the trigger gesture, and, in response to classifying the swipe gesture as the trigger gesture: in an instance in which the device is in a locked state and displaying a locked screen when the swipe gesture is initiated, causing a display of a first set of functional elements that cause a launch and execution of different corresponding applications when respective ones of the first set of functional elements are selected, and in an instance in which the device is displaying a home screen including a plurality of functional icons when the swipe gesture is initiated, causing a display of a second set of functional elements, different than the first set of functional elements, that cause a launch and execution of different corresponding applications when respective ones of the second set of functional elements are selected; while maintaining the display of the first or second set of functional elements in response to the motion delay, detecting termination of the trigger gesture by: (i) a removal of contact from the touch screen at the contact position while a length of the swipe gesture remains less than a predetermined distance or (ii) a continuation of the swipe gesture from the contact position with a length of the swipe gesture exceeding the predetermined distance prior to removal of the contact form the touch screen; in response to detecting termination of the trigger gesture by the removal of the contact from the touch screen at the contact position, maintaining the display of the first or second set of functional elements; and in response to detecting termination of the trigger gesture by the continuation of the swipe gesture, classifying the swipe gesture with the length exceeding the predetermined distance as the functional implementation gesture, and: in an instance in which the device is in the locked state, causing the device to undergo a state change and to be unlocked, removing from the display the first set of functional elements that had been previously displayed in response to the trigger gesture, and causing the home screen to be displayed, and in an instance in which the device is displaying the home screen, causing the device to remove from the display the second set of functional elements that had been previously displayed in response to the trigger gesture, and maintaining the display of the home screen. 23. The computer program product of claim 22, wherein program code instructions for receiving the indication of the swipe gesture include instructions for receiving an indication of a swipe performed from a bottom edge of the display toward a middle portion of the display. 24. The computer program product of claim 22, wherein program code instructions for causing display of the first set of functional elements include instructions for: causing the first set of functional elements to be displayed over content previously displayed over which the swipe gesture is provided; or causing the first set of functional elements to be displayed such that content previously displayed is displaced by the first set of functional elements. 25. The computer program product of claim 22, wherein the first set of functional elements to be displayed is dependent upon (i) a device state, application or content displayed at a time that the trigger gesture is detected or (ii) a most used application or function. 26. The computer program product of claim 22, wherein program code instructions for causing display of the first or second set of functional elements include instructions for causing the first or second set of functional elements to fade in while content previously displayed fades out. | The disclosed method involves providing quick access to device functionality through touch gestures. It includes receiving a swipe gesture from one part of a touch screen display to another, classifying the swipe gesture as a trigger gesture due to a motion delay, and displaying a set of functional elements that execute specific functions when selected. The method is implemented through an apparatus and computer program product. | The claim describes a method and apparatus for performing actions in response to a swipe gesture on a touch screen display. The method includes receiving an indication of a swipe gesture from an edge portion of the display towards the middle portion of the display. The swipe gesture is classified as either a functional implementation gesture or a trigger gesture. Different sets of functional elements are displayed based on the classification of the swipe gesture. The method also includes detecting the termination of the trigger gesture and performing specific actions accordingly. The apparatus includes at least one processor and memory configured to perform the steps of the method. Additionally, a computer program product with computer-executable program code instructions is described for performing the same steps. | This is a method that allows users to access device functionality quickly using touch gestures on a touch screen display. The method involves receiving a swipe gesture from one part of the display to another, classifying it as a trigger gesture, and displaying a set of functional elements that can be selected to execute specific functions. The method is implemented through an apparatus and computer program product. The apparatus includes a processor and memory, while the computer program product contains instructions for performing the method steps. Overall, this method provides a convenient way for users to interact with their devices through touch gestures. |  | This patent application describes a method for providing quick access to device functionality through a touch gesture. The method involves receiving an indication of a swipe gesture from one portion of a touch screen display to another portion, classifying the swipe gesture as a trigger gesture based on a motion delay, and displaying a set of functional elements corresponding to different functions when the trigger gesture is detected. The method also includes detecting the termination of the gesture and responding accordingly by maintaining the display of functional elements or transitioning to a different screen. The patent also describes the corresponding apparatus and computer program product.
An exemplary method includes determining, at a centralized processing apparatus of a wireless network, a first subset of downlink user plane data corresponding to one or more wireless user equipments at least by calculating input data required at each of one or more L1 PHY processing stages of a remote processing apparatus, wherein the first subset includes bits required by a remote processing apparatus to select a first symbol for transmission to the one or more user equipments at a first time slot; and streaming, via a fronthaul interface, the bits of the first subset followed by bits of one or more further subset of downlink user plane data, wherein the bits of the further subset of user plane data includes only the bits required to select by the remote processing apparatus a next symbol for transmission to the one or more of the wireless user equipments at a next time slot immediately following the first time slot. | What is claimed is: 1. An apparatus comprising: at least one processor; and at least one memory including computer program code which, when executed by the at least one processor, causes the apparatus to: determine, at a centralized processing apparatus of a wireless network, a first subset of downlink user plane data corresponding to one or more wireless user equipments at least by calculating input data required at each of one or more L1 PHY processing stages of a remote processing apparatus, wherein the first subset comprises bits required by a remote processing apparatus to select a first symbol for transmission to the one or more user equipments at a first time slot; and stream, via a fronthaul interface, the bits of the first subset followed by bits of one or more further subset of downlink user plane data, wherein the bits of the further subset of user plane data comprise only the bits required to select by the remote processing apparatus a next symbol for transmission to the one or more of the wireless user equipments at a next time slot immediately following the first time slot. 2. The apparatus of claim 1, wherein the one or more of L1 PHY processing stages of the remote processing apparatus comprise at least one of: a modulation stage; a layer mapping stage; a precoding stage; and a resource mapping stage. 3. The apparatus of claim 2, wherein calculating the required input data for the resource mapping stage comprises: determining a pointer to a resource element in a resource map for each of the user equipments scheduled during the first time slot based at least on: a first lookup table indicating if one of the user equipments is scheduled for a PDSCH symbol transmission on a given resource element, and a second lookup table indicating whether the given resource element is designated for PDSCH transmission, wherein each of the determined pointers is associated with an input symbol of the precoding stage. 4. The apparatus of claim 3, wherein the at least one memory including computer program code, when executed by the at least one processor, further causes the apparatus to: update, at the central processing apparatus, the lookup tables of one or more of the scheduled user equipments based on information received from a downlink data scheduler of the wireless network. 5. The apparatus of claim 3, wherein: calculating the input data of the precoding stage comprises: deriving from the determined pointers, a set of one or more of the pointers required for transmission of each of the symbols associated with each of the scheduled user equipments, and calculating the input data of the layer mapping stage comprises: associating each set of the pointers with a layer of each of the scheduled user equipments. 6. The apparatus of claim 5, wherein calculating the input data of the modulation stage comprises: selecting for each set of the pointers a corresponding input bit of the modulation stage based at least on: a number of layers and a number of codewords for the scheduled user equipment associated with the respective set of pointers. 7. The apparatus of claim 1, wherein streaming, via the fronthaul interface, comprises transmitting the bits of the first subset to a buffer of the remote processing apparatus, where the buffer provides the bits to a modulation stage of the processing apparatus. 8. The apparatus of claim 7, wherein the centralized processing apparatus transmits, for each of the user equipments, an indication of a first bit and a last bit of the downlink user plane data that is streamed to the buffer of the remote processing apparatus. 9. The apparatus of claim 8, wherein the indication of the first bit and the last bit is inserted within a header of the stream such the remote processing apparatus is configured to store the incoming stream in a proper location of the buffer of the remote processing apparatus. 10. The apparatus of claim 7, wherein the centralized processing apparatus comprises a buffer having a same structure as the buffer of the remote processing apparatus. 11. The apparatus of claim 10, wherein the streaming comprises: streaming, from the buffer of the centralized processing apparatus to the buffer of the remote apparatus via the fronthaul interface, all of the bits required to select the first symbol within a time equal to one time slot, and sending an indication of a first bit and a last bit of the next subset to enable all of the bits required to select the next symbol to be streamed to the remote apparatus buffer within the time equal to one time slot. 12. A method comprising: determining, at a centralized processing apparatus of a wireless network, a first subset of downlink user plane data corresponding to one or more wireless user equipments at least by calculating input data required at each of one or more L1 PHY processing stages of a remote processing apparatus, wherein the first subset comprises bits required by a remote processing apparatus to select a first symbol for transmission to the one or more user equipments at a first time slot; and streaming, via a fronthaul interface, the bits of the first subset followed by bits of one or more next subsets of downlink user plane data, wherein the bits of the next subset of user plane data comprise only the bits required to select by the remote processing apparatus a next symbol for transmission to the one or more of the wireless user equipments at a next time slot immediately following the first time slot. 13. The method of claim 12, wherein the one or more of L1 PHY processing stages of the remote processing apparatus comprise at least one of: a modulation stage; a layer mapping stage; a precoding stage; and a resource mapping stage. 14. The method of claim 13, wherein calculating the required input data for the resource mapping stage comprises: determining a pointer to a resource element in a resource map for each of the user equipments scheduled during the first time slot based at least on: a first lookup table indicating if one of the user equipments is scheduled for a PDSCH symbol transmission on a given resource element, and a second lookup table indicating whether the given resource element is designated for PDSCH transmission, wherein each of the determined pointers is associated with an input symbol of the precoding stage. 15. The method of claim 14, further comprising: updating, at the central processing apparatus, the lookup tables of one or more of the scheduled user equipments based on information received from a downlink data scheduler of the wireless network. 16. The method of claim 14, wherein: calculating the input data of the precoding stage comprises: deriving from the determined pointers, a set of one or more of the pointers required for transmission of each of the symbols associated with each of the scheduled user equipments, and calculating the input data of the layer mapping stage comprises: associating each set of the pointers with a layer of each of the scheduled user equipments. 17. The method of claim 16, wherein calculating the input data of the modulation stage comprises: selecting for each set of the pointers a corresponding input bit of the modulation stage based at least on: a number of layers and a number of codewords for the scheduled user equipment associated with the respective set of pointers. 18. The method of claim 12, wherein streaming, via the fronthaul interface, comprises transmitting the bits of the first subset to a buffer of the remote processing apparatus, where the buffer provides the bits to a modulation stage of the processing apparatus. 19. The method of claim 18, wherein the centralized processing apparatus transmits, for each of the user equipments, an indication of a first bit and a last bit of the downlink user plane data that is streamed to the buffer of the remote processing apparatus. 20. A computer program product comprising a non-transitory computer-readable medium bearing computer program code, which when executed by a device, causes the device to perform: determining, at a centralized processing apparatus of a wireless network, a first subset of downlink user plane data corresponding to one or more wireless user equipments at least by calculating input data required at each of one or more L1 PHY processing stages of a remote processing apparatus, wherein the first subset comprises bits required by a remote processing apparatus to select a first symbol for transmission to the one or more user equipments at a first time slot; and streaming, via a fronthaul interface, the bits of the first subset followed by bits of one or more next subsets of downlink user plane data, wherein the bits of the next subset of user plane data comprise only the bits required to select by the remote processing apparatus a next symbol for transmission to the one or more of the wireless user equipments at a next time slot immediately following the first time slot. | This method involves a centralized processing apparatus in a wireless network that determines a subset of downlink user plane data for wireless user equipment. This subset includes bits needed by a remote processing apparatus to select a symbol for transmission to the user equipment. The data is then streamed through a fronthaul interface, with the initial subset being followed by additional subsets containing only the necessary bits for selecting the next symbol for transmission in the subsequent time slot. | The claim describes an apparatus, method, and computer program product that relate to the transmission of downlink user plane data in a wireless network. The apparatus includes a processor and memory that execute computer program code. The code enables the apparatus to determine a first subset of downlink user plane data corresponding to one or more wireless user equipments. This is accomplished by calculating input data required at each of one or more L1 PHY processing stages of a remote processing apparatus. The first subset of data consists of the bits needed to select a first symbol for transmission to the user equipments at a first time slot. The apparatus then streams the bits of the first subset followed by bits of one or more subsequent subsets of user plane data. These subsequent subsets only contain the bits necessary to select the next symbol for transmission to the user equipments at the next time slot immediately following the first time slot. The apparatus can also perform various L1 PHY processing stages, such as modulation, layer mapping, precoding, and resource mapping. The method and computer program product implement similar functionality. | This method involves a centralized processing apparatus in a wireless network that determines a subset of downlink user plane data for wireless user equipment. This subset includes the necessary bits for selecting a symbol for transmission to the user equipment. The data is then streamed through a fronthaul interface, with subsequent subsets containing only the required bits for selecting the next symbol for transmission in the subsequent time slot. The apparatus, method, and computer program product described in the claim enable the transmission of downlink user plane data in a wireless network by calculating the necessary input data for each processing stage of a remote processing apparatus and streaming the corresponding subsets of data. The apparatus can also perform various L1 PHY processing stages. | The apparatus comprises a centralized processor, a fronthaul interface, and a transceiver for sending/receiving data from the wireless user equipment. The centralized processor is configured to calculate the necessary input data from the data it receives from | The disclosed method and apparatus involve determining subsets of downlink user plane data for transmission to wireless user equipments in a wireless network. The subsets are calculated based on input data required at various processing stages of a remote processing apparatus. The first subset includes the bits needed to select the first symbol for transmission at a first time slot, while subsequent subsets include only the bits required to select the next symbol for transmission at the next time slot. The subsets are then streamed via a fronthaul interface to the remote processing apparatus. The apparatus includes a processor and memory, and executes computer program code to perform the method.
A system for wireless memory device authentication is provided, wherein a communications device receives a certified public key from a wireless memory device. The communications device validates the public key and send a challenge to the wireless memory device. The wireless memory device sends a signature to the communications device and the communications device validates the signature in order to authenticate the wireless memory device. | What is claimed is: 1. A wireless memory device comprising: a memory unit; and at least one processor configured to: receive a challenge comprising a plurality of bits from a communications device; and in an instance where the challenge is a first challenge from the communications device: form a signature comprising a plurality of numbers from a public key and a private key based on the challenge by looking up the challenge in a table and, for each bit of the plurality of bits of the challenge, forming the signature from either a first or second number of a pair of numbers in accordance with a value of the respective bit of the challenge, wherein a plurality of pairs of public and private keys are stored by the memory unit and each pair of the plurality of pairs of the public key and the private key are used only once to form the signature and never sent out or copied from the memory unit; cause the signature to be sent to the communications device; receive a key stream from the communications device; and destroy the private key, wherein the signature was formed with a private key associated with each bit of the plurality of bits of the challenge; and the private key further comprises a pair of random numbers in accordance with a value of a respective bit of the plurality of bits of the challenge; and in an instance where the challenge is not the first challenge from the communications device: cause at least a portion of the key stream to be sent to the communications device to make certain that the wireless memory device is authenticated. 2. The wireless memory device of claim 1, wherein the at least one processor is further configured to form the signature using a Lamport signature scheme. 3. The wireless memory device of claim 1, wherein the memory unit comprises at least one pre-stored certified public key and at least one pre-stored private key. 4. The device of claim 1, wherein the wireless memory device comprises a radio frequency memory tag. 5. A method comprising: receiving a challenge comprising a plurality of bits from a communications device; and in an instance where the challenge is a first challenge from the communications device: forming a signature comprising a plurality of numbers from a public key and a private key based on the challenge by looking up the challenge in a table and, for each bit of the plurality of bits of the challenge, forming the signature from either a first or second number of a pair of numbers in accordance with a value of the respective bit of the challenge, wherein a plurality of pairs of public and private keys are stored by a memory unit and each pair of the plurality of pairs of the public key and the private key are used only once to form the signature and never sent out or copied from the memory unit; causing the signature to be sent to the communications device; receive a key stream from the communications device; and destroying the private key, wherein the signature was formed with a private key associated with each bit of the plurality of bits of the challenge; and the private key further comprises a pair of random numbers in accordance with a value of a respective bit of the plurality of bits of the challenge; and in an instance where the challenge is not the first challenge from the communications device: causing at least a portion of the key stream to be sent to the communications device. 6. The method of claim 5 wherein receiving a challenge is carried out by a wireless memory device comprising a memory unit and at least one processor, wherein the memory unit comprises at least one pre-stored certified public key and at least one pre-stored private key. 7. The method of claim 5 further comprising forming the signature using a Lamport signature scheme. 8. An apparatus, comprising: at least one processor and at least one memory including a computer program code, wherein the at least one memory including the computer program code is configured, with the at least one processor, at least to: receive a challenge comprising a plurality of bits from a communications device; and in an instance where the challenge is a first challenge from the communications device: form a signature comprising a plurality of numbers from a public key and a private key based on the challenge by looking up the challenge in a table and, for each bit of the plurality of bits of the challenge, forming the signature from either a first or second number of a pair of numbers in accordance with a value of the respective bit of the plurality of bits of the challenge, wherein a plurality of pairs of public and private keys are stored on a memory unit and each pair of the plurality of pairs of the public key and the private key are used only once to form the signature and never sent out or copied from the memory unit; cause the signature to be sent to the communications device; receive a key stream from the communications device; and destroy the private key, wherein the signature was formed with a private key associated with each bit of the plurality of bits of the challenge; and the private key further comprises a pair of random numbers in accordance with a value of a respective bit of the plurality of bits of the challenge; and in an instance where the challenge is not the first challenge from the communications device: cause at least a portion of the key stream to be sent to the communications device to make certain the wireless memory device is authenticated. 9. The apparatus of claim 8, wherein the at least one memory comprises at least one pre-stored certified public key and at least one pre-stored private key. 10. The apparatus of claim 8, wherein the at least one memory including the computer program code is further configured to, with the at least one processor, cause the apparatus to form the signature using a Lamport signature scheme. 11. A computer program product comprising: at least one non-transitory computer-readable storage medium having computer-readable program instructions stored therein with the computer-readable program instructions comprising program instructions configured to: receive a challenge comprising a plurality of bits from a communications device; and in an instance where the challenge is a first challenge from the communications device: form a signature comprising a plurality of numbers from a public key and a private key based on the challenge by looking up the challenge in a table and, for each bit of the plurality of bits of the challenge, forming the signature from either a first or second number of a pair of numbers in accordance with a value of the respective bit of the plurality of bits of the challenge, wherein a plurality of pairs of public and private keys are stored on a memory unit and each pair of the plurality of pairs of the public key and the private key are used only once to form the signature and never sent out or copied from the memory unit; cause the signature to be sent to the communications device; receive a key stream from the communications device; and destroy the private key, wherein the signature was formed with a private key associated with each bit of the plurality of bits of the challenge; and the private key further comprises a pair of random numbers in accordance with a value of a respective bit of the plurality of bits of the challenge; and in an instance where the challenge is not the first challenge from the communications device: cause at least a portion of the key stream to be sent to the communications device. 12. A computer program product according to claim 11 further comprises program code which when executed by an apparatus causes the apparatus at least to receive a key stream from the communications device. 13. A computer program product according to claim 11 further comprises program code which when executed by an apparatus causes the apparatus at least to form the signature using a Lamport signature scheme. 14. A method comprising: receiving a challenge comprising a plurality of bits from a communications device; and in an instance where the challenge is a first challenge from the communications device: forming a signature comprising a plurality of numbers from a public key and a private key based on the challenge by looking up the challenge in a table and, for each bit of the plurality of bits of the challenge, forming the signature from either a first or second number of a pair of numbers in accordance with a value of the respective bit of the plurality of bits of the challenge, wherein a plurality of pairs of public and private keys are stored by a memory unit and each pair of the plurality of pairs of the public key and the private key are used only once to form the signature and never sent out or copied from the memory unit; causing the signature to be sent to the communications device; and receiving a key stream from the communications device; and in an instance where the challenge is not a first challenge from the communications device: causing at least a portion of the key stream to be sent to the communications device to make certain that communications with the communications device is authenticated. 15. The method of claim 14, wherein the signature is formed using a Lamport signature scheme. 16. The method of claim 15, wherein the key stream contains a time stamp in order to limit a validity of authentication to one or more of a particular duration of time after the time stamp, a particular day, or a particular time of day. 17. The method of claim 15, further comprising: receiving an authentication key from the communications device, the authentication key comprising a time stamp in order to limit a validity of authentication to a certain time of day; and causing communication with the communications device. | This system enables wireless memory device authentication by utilizing certified public keys and signature validation. A communications device receives the certified public key from the wireless memory device and verifies its authenticity. A challenge is then sent to the wireless memory device, which responds with a signature. The communications device validates this signature to authenticate the wireless memory device. | In summary, the claimed invention is directed towards a wireless memory device that can securely authenticate communications with a communications device. The wireless memory device includes a memory unit and at least one processor. The processor receives a challenge from the communications device and forms a signature based on the challenge using a table lookup. The signature is formed with a private key associated with each bit of the challenge. The wireless memory device then sends the signature to the communications device and receives a key stream in return. The private key is destroyed after the signature is formed. In subsequent challenges, the wireless memory device sends a portion of the key stream to the communications device for authentication purposes. The method of authenticating communications is carried out by the wireless memory device. The memory unit of the wireless memory device stores a plurality of pairs of public and private keys, and the memory unit may also store pre-stored certified public and private keys. The signature may be formed using a Lamport signature scheme. Additionally, the invention includes an apparatus and a computer program product embodying the claimed methods and functionalities. | This system allows for secure wireless memory device authentication through the use of certified public keys and signature validation. A communication device verifies the authenticity of the certified public key received from the wireless memory device by sending a challenge and receiving a corresponding signature. The signature is validated to authenticate the wireless memory device. The wireless memory device includes a memory unit and processor that receives the challenge, generates a signature using a table lookup and private keys, and sends the signature to the communication device. The private keys are destroyed afterwards. In subsequent challenges, the wireless memory device sends a portion of the key stream for authentication. The method involves storing pairs of public and private keys in the memory unit and using a Lamport signature scheme. The invention also includes an apparatus and computer program product embodying these functionalities. | This system provides improved security and authentication compared to existing solutions since it uses one-time public keys and signature validation. It eliminates the need to store public keys in plaintext and prevents a large-scale key compromise since private keys are destroyed | The present invention relates to a system for wireless memory device authentication. The wireless memory device includes a memory unit and at least one processor. The system works by receiving a challenge from a communications device, then forming a signature based on the challenge using a public key and a private key, and sending the signature to the communications device. The signature is validated by the communications device to authenticate the wireless memory device. The wireless memory device also receives a key stream from the communications device and destroys the private key. The system ensures that the wireless memory device is authenticated by sending a portion of the key stream to the communications device in subsequent challenges. The method can also be implemented using a Lamport signature scheme, and the memory unit can store certified public and private keys.
A method is disclosed for downscaling a deep packet inspection service in a network apparatus. The method comprises receiving data flow in a gateway virtual machine via a software defined networking switch, and keeping track of data flow and control flow and their state per subscriber. If needed, a new deep packet inspection virtual machine is selected for the data flow. The software defined networking switch is informed on the selection of the new deep packet inspection virtual machine. The new deep packet inspection virtual machine is instructed to re-create a flow identification for the data flow to ensure deep packet inspection service continuity. | The invention claimed is: 1. A method for downscaling a deep packet inspection service in a network apparatus, the method comprising: receiving data flow in a gateway virtual machine of a virtual network element via a software defined networking switch; keeping track of data flow and control flow and their state per subscriber; transmitting, from a cluster controller of the virtual network element, scaling information to the gateway virtual machine, the scaling information including information on the cluster controller's decision to shut down a deep packet inspection virtual machine; selecting, based on the cluster controller's decision, a new deep packet inspection virtual machine for the data flow; informing the software defined networking switch on the selection of the new deep packet inspection virtual machine; instructing the new deep packet inspection virtual machine to re-create a flow identification for the data flow to ensure deep packet inspection service continuity; and forwarding a data packet to the new deep packet inspection virtual machine, wherein a metadata header is stripped off in the new deep packet inspection virtual machine before the data packet is analysed in the new deep packet inspection virtual machine and forwarded to the software defined networking switch, wherein the metadata header includes earlier service identification of the data flow, and wherein the metadata header triggers the new deep packet inspection virtual machine to re-create a new data flow based on the metadata header to ensure deep packet inspection service continuity. 2. A method according to claim 1, wherein the data packet forwarded from the gateway virtual machine to the deep packet inspection virtual machine includes information regarding current service identification as additional metadata. 3. A method according to claim 2, wherein said metadata is included in a proprietary header extension, additional tunnel header, or as standard metadata such as a network service header. 4. A method according to claim 1, wherein the new deep packet inspection virtual machine is selected by means of a specific algorithm. 5. A method as claimed in claim 1, wherein the new deep packet inspection virtual machine for the data flow is selected based on receiving the cluster controller's decision to shut down a deep packet inspection virtual machine, the decision being based on monitoring resource usage levels of the deep packet inspection virtual machine. 6. A method as claimed in claim 1, further comprising informing the software defined networking switch on the selection of the new deep packet inspection virtual machine via a software defined networking controller. 7. A method as claimed in claim 1, wherein the data packet is forwarded to the new deep packet inspection virtual machine via the software defined networking switch. 8. An apparatus comprising at least one processor; and at least one memory including a computer program code, wherein the at least one memory and the computer program code are configured to, with the at least one processor, cause the apparatus to perform any of the method steps of claim 1. 9. An apparatus comprising: at least one processor; and at least one memory including a computer program code, wherein the at least one memory and the computer program code are configured to, with the at least one processor, cause the apparatus to: receive a data packet which includes a metadata header, wherein the metadata header includes earlier service identification of a data flow; when receiving the data packet with the metadata header, re-create a new data flow and a flow identification in an own database of the apparatus; strip off the metadata header before the data packet is analysed; and forward the data packet to a software defined networking switch. 10. A computer program product embodied on a non-transitory computer-readable medium, said product comprising executable code that when executed, causes execution of functions of a method according to claim 1. | This invention pertains to a method of reducing the scale of a deep packet inspection service in a network device. The method involves receiving data through a gateway virtual machine using a software-defined networking switch, and monitoring the state of data and control flow for each subscriber. If necessary, a new deep packet inspection virtual machine is chosen for the data flow. The software-defined networking switch is notified about the selection of the new machine. The new machine is instructed to recreate a flow identification to ensure uninterrupted deep packet inspection service. | The invention claims a method for downscaling a deep packet inspection service in a network apparatus. The method involves receiving data flow in a gateway virtual machine, keeping track of data flow and control flow per subscriber, transmitting scaling information to the gateway virtual machine, selecting a new deep packet inspection virtual machine based on the scaling information, informing the software defined networking switch on the selection, instructing the new virtual machine to re-create a flow identification for the data flow, and forwarding the data packet to the new virtual machine. The invention also claims an apparatus that performs these method steps and a computer program product embodying the method. | This invention relates to a method and apparatus for reducing the scale of a deep packet inspection service in a network device. The method involves receiving data through a gateway virtual machine using a software-defined networking switch and monitoring the state of data and control flow for each subscriber. When necessary, a new deep packet inspection virtual machine is selected for the data flow, and the software-defined networking switch is notified about this selection. The new virtual machine is then instructed to recreate a flow identification to ensure uninterrupted deep packet inspection service. The invention also claims an apparatus that performs these method steps and a computer program product embodying the method. | The invention provides a flexible and efficient method for reducing the scale of a deep packet inspection service in a network device. The method allows the network device to select an appropriate deep packet inspection virtual machine by using a software-defined networking switch to monitor | The present invention relates to a method for downsizing a deep packet inspection (DPI) service in a network apparatus. The method involves receiving data flow in a gateway virtual machine through a software defined networking (SDN) switch and keeping track of data flow and control flow per subscriber. If necessary, a new DPI virtual machine is selected, and the SDN switch is informed about the selection. The new DPI virtual machine is instructed to recreate a flow identification for the data flow to ensure continuity of the DPI service. A data packet is then forwarded to the new DPI virtual machine after stripping off a metadata header. The metadata header triggers the new virtual machine to recreate a new data flow based on the metadata header. The invention also encompasses corresponding apparatus and computer program products.
An approach is provided for determining location offset information. A correction manager determines to present, at a device, a location-based display including one or more representations of one or more location-based features. Next, the correction manager receives an input for specifying offset information for at least one of the one or more representations with respect to the location-based display. Then, the correction manager determines to present the one or more representations in the location-based display based, at least in part, on the offset information. | What is claimed is: 1. A method for presenting a location-based display of a mobile device, comprising: displaying a camera view on the display of the device from a first location of the device; presenting a plurality of representations of location-based features in the displayed view, based on the first location, comprising: rendering a first one of the plurality of representations, the first representation corresponding to a location-based feature visible in the displayed view, at a position in the displayed view corresponding to location information associated with the corresponding location-based feature and to a sensed orientation of the device; and rendering an indicator for a second one of the plurality of representations, the second representation corresponding to a location-based feature not visible in the displayed view, indicating a direction toward a location of the corresponding location-based feature from the viewpoint of the displayed view; verifying accuracy information associated with at least one of the sensed orientation of the device and location information associated with the corresponding location based features visible and not visible in the displayed view; determining whether the accuracy information is within a predefined accuracy threshold; and in response to determining that the accuracy information is not within a predefined accuracy threshold: receiving an input specifying offset information of at least one of the plurality of representations with respect to the displayed view, the offset information comprising either or both of an offset in geographic location of the representation relative to its corresponding location-based feature, and an offset in orientation of the representation relative to the location-based features; and adapting the presentation of at least the first and second representations in the displayed view based on the offset information. 2. The method of claim 1, further comprising: generating a simulated 3D image of a current location of the device, the simulated 3D image including at least one of the plurality of representations; and overlaying the simulated 3D image onto the displayed view. 3. The method of claim 1, further comprising: receiving a user input, at the device, indicating one or more of a location, directional heading, and tilt angle corresponding to a second viewpoint different from the camera view; displaying a recorded image corresponding to a view from the second viewpoint; and presenting a plurality of representations of location-based features in the displayed recorded image, based on the second viewpoint. 4. The method of claim 1, further comprising: storing the offset information, associated with the first location, in memory of the device. 5. The method of claim 4, further comprising: after the storing step, determining whether the device is within a predetermined proximity of the first location; and responsive to the device being within the predetermined proximity of the first location, adapting a presentation of the representations based on the stored offset information. 6. An apparatus for presenting a location-based display, comprising: at least one processor; and at least one memory storing computer program code that, when executed by the at least one processor, causes the apparatus to perform a plurality of operations comprising: displaying a camera view on a display from a first viewpoint corresponding to a first location of the apparatus; presenting a plurality of representations of location-based features in the displayed view, based on the first location, by: rendering a first one of the plurality of representations, the first representation corresponding to a location-based feature visible in the displayed view, at a position in the displayed view corresponding to location information associated with the corresponding location-based feature and to an orientation of the apparatus sensed by at least one sensor; and rendering an indicator for a second one of the plurality of representations, the second representation corresponding to a location-based feature not visible in the displayed view, indicating a direction toward a location of the corresponding location-based feature from the first viewpoint; verifying accuracy information associated with at least one of the sensed orientation of the device and location information associated with the corresponding location based features visible and not visible in the displayed view; determining whether the accuracy information is within a predefined accuracy threshold; and in response to determining that the accuracy information is not within a predefined accuracy threshold: receiving an input via a user interface, the input specifying offset information of at least one of the plurality of representations with respect to the displayed view, the offset information comprising either or both of an offset in geographic location of the representation relative to its corresponding location-based feature, and an offset in orientation of the representation relative to the location-based features; and adapting the presentation of at least the first and second representations in the displayed view based on the offset information. 7. The apparatus of claim 6, further comprising: an image capture module, coupled to the at least one processor, for providing the camera view. 8. The apparatus of claim 6, wherein the plurality of operations further comprises: generating a simulated 3D image of a current location of the apparatus, the simulated 3D image including at least one of the plurality of representations; and overlaying the simulated 3D image onto the displayed view. 9. The apparatus of claim 6, wherein the plurality of operations further comprises: receiving an input, via the user interface, the input indicating one or more of a location, directional heading, and tilt angle corresponding to a second viewpoint different from the first viewpoint; displaying a recorded image corresponding to a view from the second viewpoint; and presenting a plurality of representations of location-based features in the displayed recorded image, based on the second viewpoint. 10. The apparatus of claim 6, wherein the plurality of operations further comprises: storing the offset information, associated with the first location, in the memory. 11. The apparatus of claim 10, wherein the plurality of operations further comprises: after the storing operation, determining whether the apparatus is within a predetermined proximity of the first location; and responsive to the apparatus being within the predetermined proximity of the first location, adapting a presentation of the representations based on the stored offset information. 12. A non-transitory computer-readable medium storing computer program instructions that, when executed by at least one processor in a mobile device, causes the apparatus to perform a plurality of operations comprising: displaying a camera view on a display of the mobile device from a first viewpoint corresponding to a first location of the apparatus; presenting a plurality of representations of location-based features in the displayed view, based on the first location, by: rendering a first one of the plurality of representations, the first representation corresponding to a location-based feature visible in the displayed view, at a position in the displayed view corresponding to location information associated with the corresponding location-based feature and to a sensed orientation of the mobile device; and rendering an indicator for a second one of the plurality of representations, the second representation corresponding to a location-based feature not visible in the displayed view, indicating a direction toward a location of the corresponding location-based feature from the first viewpoint; verifying accuracy information associated with at least one of the sensed orientation of the device and location information associated with the corresponding location based features visible and not visible in the displayed view; determining whether the accuracy information is within a predefined accuracy threshold; and in response to determining that the accuracy information is not within a predefined accuracy threshold: receiving an input at the mobile device, the input specifying offset information of at least one of the plurality of representations with respect to the displayed view, the offset information comprising either or both of an offset in geographic location of the representation relative to its corresponding location-based feature, and an offset in orientation of the representation relative to the location-based features; and adapting the presentation of at least the first and second representations in the displayed view based on the offset information. 13. The computer-readable medium of claim 12, wherein the plurality of operations further comprises: generating a simulated 3D image of a current location of the mobile device, the simulated 3D image including at least one of the plurality of representations; and overlaying the simulated 3D image onto the displayed view. 14. The computer-readable medium of claim 12, wherein the plurality of operations further comprises: receiving an input at the mobile device, the input indicating one or more of a location, directional heading, and tilt angle corresponding to a second viewpoint different from the first viewpoint; displaying a recorded image corresponding to a view from the second viewpoint; and presenting a plurality of representations of location-based features in the displayed recorded image, based on the second viewpoint. 15. The computer-readable medium of claim 12, wherein the plurality of operations further comprises: storing the offset information, associated with the first location, in memory of the mobile device. 16. The computer-readable medium of claim 15, wherein the plurality of operations further comprises: after the storing operation, determining whether the mobile device is within a predetermined proximity of the first location; and responsive to the mobile device being within the predetermined proximity of the first location, adapting a presentation of the representations based on the stored offset information. | This approach involves determining location offset information and presenting it on a device. A correction manager selects a location-based display that includes representations of location-based features. The correction manager receives input to specify the offset information for one or more of the representations. Based on this offset information, the correction manager presents the representations in the location-based display. | The invention claimed in the patent application is a method, apparatus, and computer-readable medium for presenting a location-based display on a mobile device. The method involves displaying a camera view from the device's location, rendering representations of nearby location-based features visible in the camera view, and indicating the direction towards location-based features not visible in the camera view. Accuracy information related to orientation and location is verified and compared to a predefined threshold. If the accuracy is below the threshold, the user can input offset information to adjust the representations in the display. The apparatus consists of a processor, memory, and a user interface for input. The computer-readable medium stores instructions for executing the method on a mobile device. | The patent application describes an approach for presenting a location-based display on a mobile device. This involves using offset information to adjust representations of nearby location-based features in the camera view displayed on the device. A correction manager is responsible for selecting and presenting these representations, and the user can input offset information to further refine their accuracy. The invention includes a method, apparatus, and computer-readable medium for implementing this approach on a mobile device. |  | This patent describes a method, apparatus, and computer-readable medium for determining location offset information. The method involves displaying a camera view on a device's display from a first location, and presenting representations of location-based features in the displayed view. The representations are rendered based on location information and the device's orientation. Accuracy of the orientation and location information is verified, and if it is not within a predefined threshold, offset information is received and used to adapt the presentation of the representations. The apparatus includes a processor, memory, and a user interface, and performs similar operations. The computer-readable medium stores instructions for executing the method on a mobile device.
In an example embodiment, a method, apparatus and computer program product are provided. The method comprises generating a preview of a scene by a first camera of an apparatus in a first mode, and generating one or more image frames of the scene by at least one second camera of the apparatus in the first mode. The method comprises selecting at least one image frame from the one or more image frames as at least one capture image in a second mode. The apparatus includes at least one processor and at least one memory comprising computer program code, to perform generating the preview of the scene by the first camera in the first mode, generating image frames of the scene by the at least one second camera in the first mode; and selecting the at least one capture image from the image frames in the second mode. | What is claimed is: 1. A method comprising: generating by a first camera of an apparatus, in a preview mode of the apparatus, a first plurality of image frames at a first frame rate to provide a preview of a scene at a first resolution; generating by at least one second camera of the apparatus, in the preview mode of the apparatus during a time of generating the first plurality of image frames, a second plurality of image frames of the scene at a second frame rate at a second resolution, wherein the second resolution is a higher resolution than the first resolution, and wherein the at least one second camera is different from the first camera of the apparatus, and wherein a field of view of the first camera and a field of view of the at least one second camera are aligned; determining whether a capture mode of the apparatus is initiated within a threshold time; and in response to determining that the capture mode is initiated within the threshold time, selecting in the capture mode of the apparatus at least one image frame from the second plurality of image frames of the scene generated by the at least one second camera as at least one capture image of the scene with zero shutter lag, where the first frame rate of the first camera is x frames per second, the second frame rate of the at least one second camera is y frames per second, where x is greater than y and where y is greater than one. 2. The method as claimed in claim 1, wherein the preview is displayed on a user interface. 3. The method as claimed in claim 1, wherein generating the second plurality of image frames of the scene comprises storing the second plurality of image frames. 4. The method as claimed in claim 3, wherein the second plurality of image frames are stored in a ring buffer, further comprising: in response to determining that the capture mode is not initiated within the threshold time, erasing the second plurality of image frames after a threshold time. 5. The method as claimed in claim 1, wherein the second frame rate is varied based on camera parameters comprising at least one of an exposure time, a camera lighting, a camera movement and an object movement in the scene. 6. The method as claimed in claim 1, further comprising: receiving an instruction to initiate the preview mode to generate the first plurality of image frames and provide the preview of the scene; and receiving an instruction to initiate the capture mode to select the at least one image frame from the second plurality of image frames of the scene as the at least one capture image. 7. The method as claimed in claim 1, wherein the preview mode of the apparatus is triggered by a user performing a half shutter operation using a user interface of the apparatus, and wherein the capture mode of the apparatus is triggered by the user performing a full shutter operation using the user interface of the apparatus. 8. An apparatus comprising: at least one processor; and at least one memory comprising computer program code, the at least one memory and the computer program code configured to, with the at least one processor, cause the apparatus to at least perform: generate by a first camera of the apparatus, in a preview mode of the apparatus, a first plurality of image frames at a first frame rate to provide a preview of a scene at a first resolution; generate by at least one second camera of the apparatus, in the preview mode of the apparatus during a time of generating the first plurality of image frames, a second plurality of image frames of the scene at a second frame rate at a second resolution, wherein the second resolution is a higher resolution than the first resolution, and wherein the at least one second camera is different from the first camera of the apparatus, and wherein a field of view of the first camera and a field of view of the at least one second camera are aligned; determine whether a capture mode of the apparatus is initiated within a threshold time; and in response to determining that the capture mode is initiated within the threshold time, select in the capture mode of the apparatus at least one image frame from the second plurality of image frames of the scene generated by the at least one second camera as at least one capture image of the scene with zero shutter lag, where the first frame rate of the first camera is x frames per second, the second frame rate of the at least one second camera is y frames per second, where x is greater than y and where y is greater than one. 9. The apparatus as claimed in claim 8, wherein the preview is displayed on a user interface. 10. The apparatus as claimed in claim 8, wherein the apparatus is further caused to store the second plurality of image frames. 11. The apparatus as claimed in claim 8, wherein the second frame rate is varied based on camera parameters comprising at least one of an exposure time, a camera lighting, a camera movement and an object movement in the scene. 12. The apparatus as claimed in claim 8, wherein the apparatus is further caused, at least in part to: receive an instruction to initiate the preview mode to generate the first plurality of image frames and provide the preview of the scene; and receive an instruction to initiate the capture mode to select the at least one image frame from the second plurality image frames of the scene as the at least one capture image. 13. The apparatus as claimed in claim 8, wherein the preview mode of the apparatus is triggered by a user performing a half shutter operation using a user interface of the apparatus, and wherein the capture mode of the apparatus is triggered by the user performing a full shutter operation using the user interface. 14. The apparatus as claimed in claim 8, wherein the apparatus comprises a first image sensor configured to generate the first plurality of image frames of the scene at the first frame rate and at least one second image sensor configured to generate the second plurality of image frames of the scene at the second frame rate. 15. A computer program product comprising at least one non-transitory computer-readable storage medium, the non-transitory computer-readable storage medium comprising a set of instructions, which, when executed by one or more processors, cause an apparatus to at least perform: generate by a first camera of the apparatus, in a preview mode of the apparatus, a first plurality of image frames at a first frame rate to provide a preview of a scene at a first resolution; generate by at least one second camera of the apparatus, in the preview mode of the apparatus during a time of generating the first plurality of image frames, a second plurality of image frames of the scene at a second frame rate at a second resolution, wherein the second resolution is a higher resolution than the first resolution, wherein the at least one second camera is different from the first camera of the apparatus, and wherein a field of view of the first camera and a field of view of the at least one second camera are aligned; determine whether a capture mode of the apparatus is initiated within a threshold time; and in response to determining that the capture mode is initiated within the threshold time, select in the capture mode of the apparatus at least one image frame from the second plurality of image frames of the scene generated by the at least one second camera as at least one capture image of the scene with zero shutter lag, where the first frame rate of the first camera is x frames per second, the second frame rate of the at least one second camera is y frames per second, where x is greater than y and where y is greater than one. 16. The computer program product as claimed in claim 15, wherein the second frame rate is varied based on camera parameters comprising at least one of an exposure time, a camera lighting, a camera movement and an object movement in the scene. 17. The computer program product as claimed in claim 15, wherein the apparatus is further caused, at least in part to: receive an instruction to initiate the preview mode to generate the first plurality of image frames and provide the preview of the scene; and receive an instruction to initiate the capture mode to select the at least one image frame from the second plurality image frames of the scene as the at least one capture image. 18. The computer program product as claimed in claim 15, wherein the preview mode of the apparatus is triggered by a user performing a half shutter operation using a user interface of the apparatus, and wherein the capture mode of the apparatus is triggered by the user performing a full shutter operation using the user interface. | This example embodiment discloses a method, apparatus, and computer program product for capturing images. In a first mode, a preview of a scene is generated by a first camera while one or more image frames of the same scene are generated by at least one second camera. In a second mode, at least one image frame is selected from the captured frames as a capture image. The apparatus consists of a processor, memory, and computer program code to carry out the described operations. | The following is claimed: 1. A method for capturing images, comprising: - Generating a first plurality of image frames at a first frame rate using a first camera, to provide a preview of a scene at a first resolution; - Generating a second plurality of image frames at a second frame rate using at least one second camera, during the time of generating the first plurality of image frames, at a higher resolution than the first resolution; - Aligning the field of view of the first camera and the at least one second camera; - Determining whether a capture mode is initiated within a threshold time; - Selecting at least one image frame from the second plurality of image frames as at least one capture image of the scene with zero shutter lag, in response to determining that the capture mode is initiated within the threshold time; - Wherein the first frame rate is greater than the second frame rate. 2. The method of claim 1, further comprising displaying the preview on a user interface. 3. The method of claim 1, further comprising storing the second plurality of image frames. 4. The method of claim 3, further comprising erasing the second plurality of image frames after a threshold time if the capture mode is not initiated. 5. The method of claim 1, wherein the second frame rate is varied based on camera parameters such as exposure time, lighting, camera movement, and object movement. 6. The method of claim 1, further comprising receiving instructions to initiate the preview mode and the capture mode. 7. The method of claim 1, wherein the preview mode is triggered by a half shutter operation, and the capture mode is triggered by a full shutter operation on a user interface. 8. An apparatus for capturing images, comprising: - At least one processor; - At least one memory comprising computer program code; - The memory and program code being configured to cause the apparatus to: - Generate a first plurality of image frames at a first frame rate using a first camera, to provide a preview of a scene at a first resolution; - Generate a second plurality of image frames at a second frame rate using at least one second camera, during the time of generating the first plurality of image frames, at a higher resolution than the first resolution; - Align the field of view of the first camera and the at least one second camera; - Determine whether a capture mode is initiated within a threshold time; - Select at least one image frame from the second plurality of image frames as at least one capture image of the scene with zero shutter lag, in response to determining that the capture mode is initiated within the threshold time; - Wherein the first frame rate is greater than the second frame rate. 9. The apparatus of claim 8, wherein the preview is displayed on a user interface. 10. The apparatus of claim 8, further configured to store the second plurality of image frames. 11. The apparatus of claim 10, further configured to erase the second plurality of image frames after a threshold time if the capture mode is not initiated. 12. The apparatus of claim 8, wherein the second frame rate is varied based on camera parameters such as exposure time, lighting, camera movement, and object movement. 13. The apparatus of claim 8, further configured to receive instructions to initiate the preview mode and the capture mode. 14. The apparatus of claim 8, wherein the preview mode is triggered by a half shutter operation, and the capture mode is triggered by a full shutter operation on a user interface. 15. A computer program product, comprising a non-transitory computer-readable storage medium storing a set of instructions, which, when executed by one or more processors, cause an apparatus to: - Generate a first plurality of image frames at a first frame rate using a first camera, to provide a preview of a scene at a first resolution; - Generate a second plurality of image frames at a second frame rate using at least one second camera, during the time of generating the first plurality of image frames, at a higher resolution than the first resolution; - Align the field of view of the first camera and the at least one second camera; - Determine whether a capture mode is initiated within a threshold time; - Select at least one image frame from the second plurality of image frames as at least one capture image of the scene with zero shutter lag, in response to determining that the capture mode is initiated within the threshold time; - Wherein the first frame rate is greater than the second frame rate. 16. The computer program product of claim 15, wherein the second frame rate is varied based on camera parameters such as exposure time, lighting, camera movement, and object movement. 17. The computer program product of claim 15, wherein the apparatus is further caused to receive instructions to initiate the preview mode and the capture mode. 18. The computer program product of claim 15, wherein the preview mode is triggered by a half shutter operation, and the capture mode is triggered by a full shutter operation on a user interface. | This patent application describes a method, apparatus, and computer program for capturing images. In the first mode, a preview of a scene is generated by a first camera while one or more image frames of the same scene are generated by at least one second camera. In the second mode, at least one image frame is selected from the captured frames as a capture image. The first camera captures image frames at a higher frame rate but lower resolution, while the second camera captures frames at a lower frame rate but higher resolution. The field of view of the cameras is aligned, and the capture mode is determined within a threshold time. The selected image frames are captured with zero shutter lag. The apparatus includes a processor, memory, and computer program code to carry out these operations. |  | This example embodiment provides a method, apparatus, and computer program product for generating a preview of a scene and capturing images with zero shutter lag. In the preview mode, a first camera generates a lower resolution preview of the scene, while at least one second camera generates higher resolution image frames of the scene. The second camera's frame rate is lower than the first camera's frame rate. If a capture mode is initiated within a threshold time, at least one image frame from the second camera is selected as a capture image. The preview may be displayed on a user interface, and the second camera's image frames may be stored in a ring buffer. The second camera's frame rate can be varied based on camera parameters. The apparatus includes at least one processor and memory with computer program code.
Techniques for an ID federation gateway include determining whether a user associated with a request for a particular network resource is to be identified by the provider of the particular service or by a different party. The service also comprises causing the different party to provide identification data that indicates an identity for the user, if the user is to be identified by the different party. The method further comprises causing user credentials data, based on the identification data, to be sent to an authentication process of the provider for a set of one or more network resources that includes the particular network resource requested by the user, if the data indicates that the user is successfully identified. | What is claimed is: 1. A method comprising: sending a provisioning message from a user device over a communication network in response to a request at the user device to access a legacy authentication service of a network resource, wherein the provisioning message includes a request to determine whether to use the legacy authentication service of the network resource or a federated identity service to identify the user device when the user device is to be identified by the federated identity service, sending a service request message to access the network resource, from the user device, over the communication network, to an identifier federation gateway; receiving an identification message at the user device from the from the identifier federation gateway with a redirect instruction to the federated identity service when the user device is to be identified by the federated identity service; sending identification data that indicates an identity for the user device to the federated identity service; and receiving an authentication results message from the legacy authentication service via the identifier federation gateway, wherein the authentication results message includes an indication that the user device is successfully identified by the federated identity service. 2. A method of claim 1, wherein the authentication results message indicates a success or failure of identification of the user device. 3. A method of claim 2, wherein the authentication results message includes an authentication token when there is a successful identification of the user device. 4. A method of claim 1, wherein the authentication results message includes an authentication token when there is a successful identification of the user device. 5. A method of claim 4, wherein the authentication results message includes a URL with parameters that redirects the user device to the network resource. 6. A method of claim 1, wherein the authentication results message includes a URL with parameters that redirects the user device to the network resource. 7. A method of claim 6, wherein the provisioning message further comprises a user device identifier. 8. A method of claim 1, wherein the provisioning message further comprises a user device identifier. 9. An apparatus comprising: at least one processor; and at least one memory including computer program code, the at least one memory and the computer program code configured to, with the at least one processor, cause the apparatus to perform at least the following: send a provisioning message from a user device over a communication network in response to a request at the user device to access a legacy authentication service of a network resource, wherein the provisioning message includes a request to determine whether to use the legacy authentication service of the network resource or a federated identity service to identify the user device when the user device is to be identified by the federated identity service, sending a service request message to access the network resource, form the user device, over the communication network, to an identifier federation gateway; receive an identification message at the user device from the identifier federation gateway with a redirect instruction to the federated identity service when the user device is to be identified by the federated identity service; receive an authentication results message from the legacy authentication service via the identifier federation gateway, wherein the authentication results message includes an indication that the user device is successfully identified by the federated identity service. 10. An apparatus of claim 9, wherein the authentication results message indicates a success or failure of identification of the user device. 11. An apparatus of claim 10, wherein the authentication results message includes an authentication token when there is a successful identification of the user device. 12. An apparatus of claim 9, wherein the authentication results message includes an authentication token when there is a successful identification of the user device. 13. An apparatus of claim 12, wherein the authentication results message includes a URL with parameters that redirects the user device to the network resource. 14. An apparatus of claim 9, wherein the authentication results message includes a URL with parameters that redirects the user device to the network resource. 15. A method of claim 9, wherein the provisioning message further comprises a user device identifier. 16. A non-transitory computer-readable storage medium carrying one or more sequences of one or more instructions which, when executed by one or more processors, cause an apparatus to at least perform the following steps: sending a provisioning message from a user device over a communication network in response to a request at the user device to access a legacy authentication service of a network resource, wherein the provisioning message includes a request to determine whether to use the legacy authentication service of the network resource or a federated identity service to identify the user device when the user device is to be identified by the federated identity service, sending a service request message to access the network resource, from the user device, over the communication network, to an identifier federation gateway; receiving an identification message at the user device from the identifier federation gateway with a redirect instruction to the federated identity service when the user device is to be identified by the federated identity service; sending identification data that indicates an identity for the user device to the federated identity service; and receiving an authentication results message from the legacy authentication service via the identifier federation gateway, wherein the authentication results message includes an indication that the user device is successfully identified by the federated identity service. 17. A non-transitory computer-readable storage medium of claim 16, wherein the authentication results message indicates a success or failure of identification of the user device. 18. A non-transitory computer-readable storage medium of claim 16, wherein the authentication results message includes an authentication token when there is a successful identification of the user device. 19. A non-transitory computer-readable storage medium of claim 16, wherein the authentication results message includes a URL with parameters that redirects the user device to the network resource. 20. A non-transitory computer-readable storage medium of claim 16, wherein the provisioning message further comprises a user device identifier. | The techniques for an ID federation gateway involve determining whether the user should be identified by the service provider or another party, and obtaining identification data from the other party if necessary. The method also involves sending user credentials data to the provider's authentication process for a requested network resource if the user is successfully identified. | Claim 1 describes a method for accessing a network resource using either a legacy authentication service or a federated identity service. The method involves sending a provisioning message from a user device to determine which authentication service to use. If the federated identity service is selected, a service request message is sent to an identifier federation gateway. The user device receives an identification message with a redirect instruction to the federated identity service. The user device then sends identification data to the federated identity service and receives an authentication results message from the legacy authentication service via the identifier federation gateway, indicating that the user device is successfully identified. Claim 2 states that the authentication results message can indicate the success or failure of user device identification. Claim 3 specifies that when the user device is successfully identified, the authentication results message includes an authentication token. Claim 4 repeats that when the user device is successfully identified, the authentication results message includes an authentication token. Claim 5 adds that the authentication results message includes a URL with parameters that redirects the user device to the network resource when successful identification occurs. Claim 6 reiterates that the authentication results message includes a URL with parameters for redirecting the user device to the network resource. Claim 7 mentions that the provisioning message may include a user device identifier. Claim 8 restates that the provisioning message can include a user device identifier. Claim 9 describes an apparatus comprising at least one processor and at least one memory, where the memory contains computer program code that enables the apparatus to perform the method described in claim 1. Claim 10 states that the authentication results message can indicate the success or failure of user device identification for the apparatus mentioned in claim 9. Claim 11 specifies that when the user device is successfully identified, the authentication results message for the apparatus mentioned in claim 9 includes an authentication token. Claim 12 repeats that when the user device is successfully identified, the authentication results message for the apparatus mentioned in claim 9 includes an authentication token. Claim 13 adds that the authentication results message for the apparatus mentioned in claim 9 includes a URL with parameters for redirecting the user device to the network resource when successful identification occurs. Claim 14 reiterates that the authentication results message for the apparatus mentioned in claim 9 includes a URL with parameters for redirecting the user device to the network resource. Claim 15 mentions that the provisioning message for the apparatus mentioned in claim 9 may include a user device identifier. Claim 16 describes a non-transitory computer-readable storage medium containing instructions that, when executed by a processor, cause an apparatus to perform the method described in claim 1. Claim 17 specifies that the authentication results message from the non-transitory computer-readable storage medium mentioned in claim 16 can indicate the success or failure of user device identification. Claim 18 states that when the user device is successfully identified, the authentication results message from the non-transitory computer-readable storage medium mentioned in claim 16 includes an authentication token. Claim 19 adds that the authentication results message from the non-transitory computer-readable storage medium mentioned in claim 16 includes a URL with parameters for redirecting the user device to the network resource when successful identification occurs. Claim 20 mentions that the provisioning message from the non-transitory computer-readable storage medium mentioned in claim 16 may include a user device identifier. | The techniques for an ID federation gateway involve determining the identification method for a user and obtaining necessary identification data. The method also includes sending user credentials to the authentication process of a network resource if the user is successfully identified. Claims 1-20 describe various aspects of this method, including selecting between legacy authentication and federated identity service, receiving identification messages and authentication results, and redirecting the user to the network resource. The claims also cover different embodiments, such as apparatus with processors and memory, non-transitory computer-readable storage mediums containing instructions, and the inclusion of user device identifiers. |  | The present invention relates to techniques for an ID federation gateway, which allows for the identification of users accessing network resources. The method involves sending a provisioning message from a user device to determine whether to use a legacy authentication service or a federated identity service to identify the user. If the federated identity service is to be used, a service request message is sent to an identifier federation gateway, which in turn sends an identification message to the user device with a redirect instruction to the federated identity service. The user device then sends identification data to the federated identity service, and receives an authentication results message from the legacy authentication service via the identifier federation gateway, indicating a successful identification. The authentication results message may include an authentication token and a URL with parameters to redirect the user device to the network resource.
In an example embodiment, method, apparatus and computer program product are provided. The method includes facilitating receipt of a plurality of VR contents and a plurality of video contents associated with an event captured by a plurality of VR cameras and a plurality of user camera devices, respectively. Each of the plurality of VR cameras comprises a plurality of camera modules with respective field of views (FOVs) associated with the event. The FOVs of the plurality of user camera devices are linked with respective FOVs of camera modules of the plurality of VR cameras based on at least a threshold degree of similarity between the FOV of the user camera device and the FOV of the camera module. The processor creates an event VR content by combining the plurality of VR contents and the plurality of video contents based on the linking of the FOVs. | What is claimed is: 1. A method comprising: facilitating receipt of a plurality of virtual reality (VR) contents associated with an event by a processor, the plurality of VR contents being captured by a plurality of VR cameras, each of the plurality of VR cameras comprising a plurality of camera modules with respective field of (FOVs) associated with the event; facilitating receipt of a plurality of video contents associated with the event by the processor, the plurality of video contents being captured by a plurality of user camera devices; linking FOVs of the plurality of user camera devices with FOVs of relevant camera modules of the plurality of VR cameras by the processor, wherein a FOV of a user camera device of the plurality of user camera devices is linked with a FOV of a relevant camera module of the plurality of VR cameras based on at least a threshold degree of similarity between the FOV of the user camera device and the FOV of the relevant camera module; and creating an event VR content by combining the plurality of VR contents and the plurality of video contents based on the linking of the FOVs of the plurality of user camera devices with FOVs of the relevant camera modules of the plurality of VR cameras. 2. The method as claimed in claim 1, further comprising performing a registration of the plurality of user camera devices with the processor for enabling the plurality of user camera devices to provide the plurality of video contents to the processor. 3. The method as claimed in claim 2, wherein performing the registration comprises: authenticating credentials of users; authenticating the plurality of user camera devices; and electronically storing details of the plurality of user camera devices. 4. The method as claimed in claim 1, wherein the linking comprises: determining degrees of similarity between an image frame associated with a video content received from the user camera device and views associated with the plurality of VR contents; and determining a camera module, having highest degrees of similarity, as a relevant camera module if the degrees of similarity between the image frame and view of the camera module is more than a threshold degree of similarity. 5. The method as claimed in claim 1, wherein the linking comprises: determining degrees of similarity between an orientation of the user camera device and orientations of camera modules of the plurality of VR cameras; and determining a camera module, having highest degrees of similarity, as the relevant camera module, if the degrees of similarity between the orientation of the user camera device and an orientation of the camera module is more than a threshold degree. 6. The method as claimed in claim 1, wherein the linking comprises: forming a connected visual network, where each camera module of the plurality of VR cameras is a node of the connected visual network and the user camera device is added as an adjacent node to the node represented by the relevant camera module associated with the user camera device. 7. The method as claimed in claim 6, wherein creating the event VR content comprising: combining the plurality of VR contents and the plurality of video contents based on one or more sequences of nodes of the connected visual network. 8. The method as claimed in claim 1, further comprising streaming the event VR content. 9. An apparatus comprising: at least one processor; a plurality of virtual reality (VR) cameras electrically coupled with the at least one processor; and at least one memory comprising computer program code, the at least one memory and the computer program code configured to, with the at least one processor, cause the apparatus to at least perform: facilitate receipt of a plurality of VR contents associated with an event, the plurality of VR contents is captured by a plurality of VR cameras, each of the plurality of VR cameras comprising a plurality of camera modules with respective field of views (FOVs) associated with the event; facilitate receipt of a plurality of video contents associated with the event, the plurality of video contents is captured by a plurality of user camera devices; link FOVs of the plurality of user camera devices with FOVs of relevant camera modules of the plurality of VR cameras, wherein a FOV of a user camera device of the plurality of user camera devices is linked with a FOV of a relevant camera module of the plurality of VR cameras based on at least a threshold degree of similarity between the FOV of the user camera device and the FOV of the relevant camera module; and create an event VR content by combining the plurality of VR contents and the plurality of video contents based on the linking of the FOVs of the plurality of user camera devices with FOVs of the relevant camera modules of the plurality of VR cameras. 10. The apparatus as claimed in claim 9, wherein the apparatus is further caused, at least in part to perform a registration of the plurality of user camera devices with the at least one processor for enabling the plurality of user camera devices to provide the plurality of video contents. 11. The apparatus as claimed in claim 10, wherein for performing the registration, the apparatus is further caused, at least in part to: authenticate credentials of users; authenticate the plurality of user camera devices; and electronically store details of the plurality of user camera devices. 12. The apparatus as claimed in claim 9, wherein to link the FOV of the user camera device with the FOV of the relevant camera module, the apparatus is further caused, at least in part to: determine degrees of similarity between an image frame associated with a video content received from the user camera device and views associated with the plurality of VR contents; and determine a camera module, having highest degrees of similarity, as a relevant camera module if the similarity between the image frame and view of the camera module is more than a threshold degree of similarity. 13. The apparatus as claimed in claim 9, wherein for linking the FOV of the user camera device with the FOV of the relevant camera module, the apparatus is further caused, at least in part to: determine degrees of similarity between an orientation of the user camera device and orientations of camera modules of the plurality of VR cameras; and determine a camera module, having highest degrees of similarity, as the relevant camera module, if the degrees of similarity between the orientation of the user camera device and an orientation of the camera module is more than a threshold degree. 14. The apparatus as claimed in claim 9, wherein for linking the FOVs, the apparatus is further caused, at least in part to form a connected visual network, where each camera module of the plurality of VR cameras is a node of the connected visual network and the user camera device is added as an adjacent node to the node represented by the relevant camera module associated with the user camera device. 15. The apparatus as claimed in claim 14, wherein for creating the event VR content, the apparatus is further caused, at least in part to combine the plurality of VR contents and the plurality of video contents based on one or more sequences of nodes of the connected visual network. 16. The apparatus as claimed in claim 9, wherein the apparatus is further caused, at least in part to stream the event VR content. 17. A computer program product comprising at least one computer-readable storage medium, the computer-readable storage medium comprising a set of instructions, which, when executed by at least one processor, cause an apparatus to at least perform: facilitate receipt of a plurality of virtual reality (VR) contents associated with an event, the plurality of VR contents being captured by a plurality of VR cameras, each of the plurality of VR cameras comprising a plurality of camera modules with respective field of views (FOVs) associated with the event; facilitate receipt of a plurality of video contents associated with the event, the plurality of video contents being captured by a plurality of user camera devices; link FOVs of the plurality of user camera devices with FOVs of relevant camera modules of the plurality of VR cameras, wherein a FOV of a user camera device of the plurality of user camera devices is linked with a FOV of a relevant camera module of the plurality of VR cameras based on at least a threshold degree of similarity between the FOV of the user camera device and the FOV of the relevant camera module; and create an event VR content by combining the plurality of VR contents and the plurality of video contents based on the linking of the FOVs of the plurality of user camera devices with FOVs of the relevant camera modules of the plurality of VR cameras. 18. The computer program product as claimed in claim 17, wherein the apparatus is further caused, at least in part to perform a registration of the plurality of user camera devices with the at least one processor for enabling the plurality of user camera devices to provide the plurality of video contents. 19. The computer program product as claimed in claim 17, wherein for linking the FOV of the user camera device with the FOV of the relevant camera module, the apparatus is further caused, at least in part to: determine degrees of similarity between an image frame associated with a video content received from the user camera device and views associated with the plurality of VR contents; and determine a camera module, having highest degrees of similarity, as a relevant camera module if the similarity between the image frame and view of the camera module is more than a threshold degree of similarity. 20. The computer program product as claimed in claim 17, wherein for linking the FOV of the user camera device with the FOV of the relevant camera module, the apparatus is further caused, at least in part to: determining degrees of similarity between an orientation of the user camera device and orientations of camera modules of the plurality of VR cameras; and determining a camera module, having highest degrees of similarity, as the relevant camera module, if the degrees of similarity between the orientation of the user camera device and an orientation of the camera module is more than a threshold degree. | This example embodiment describes a method, apparatus, and computer program that facilitate the combination of virtual reality (VR) content and video content captured by multiple VR cameras and user camera devices. The method involves receiving VR contents and video contents associated with a captured event from the VR cameras and user camera devices respectively. Each VR camera consists of camera modules with specific field of views (FOVs) for the event. The FOVs of the user camera devices are then linked with the FOVs of the camera modules based on a certain degree of similarity between them. Finally, a processor creates an event VR content by merging the VR contents and the video contents using the FOV linking. | 1. A method for creating an event virtual reality (VR) content, comprising: - Receiving a plurality of VR contents associated with an event, captured by multiple VR cameras with different field of views (FOVs). - Receiving a plurality of video contents associated with the event, captured by multiple user camera devices. - Linking the FOVs of the user camera devices with the relevant camera modules of the VR cameras based on a threshold degree of similarity between the FOVs. - Creating an event VR content by combining the VR contents and the video contents based on the linking of FOVs. 2. The method of claim 1 further includes performing a registration process for the user camera devices, including user authentication, device authentication, and storing device details. 3. The method of claim 1, wherein the linking process includes determining the degree of similarity between an image frame from a video content and the views associated with the VR contents, and selecting the camera module with the highest degree of similarity as the relevant camera module. 4. The method of claim 1, wherein the linking process includes determining the degree of similarity between the orientation of a user camera device and the orientations of the VR camera modules, and selecting the camera module with the highest degree of similarity as the relevant camera module. 5. The method of claim 1, wherein the linking process involves creating a connected visual network, where each camera module of the VR cameras is a node, and adding the user camera device as an adjacent node to the relevant camera module. 6. The method of claim 5, wherein the event VR content is created by combining the VR contents and video contents based on the sequences of nodes in the connected visual network. 7. The method of claim 1 further includes streaming the event VR content. 8. An apparatus for creating event VR content, comprising: - at least one processor. - a plurality of VR cameras connected to the processor. - a memory containing instructions for the processor to: - Receive a plurality of VR contents associated with an event, captured by the VR cameras with different FOVs. - Receive a plurality of video contents associated with the event, captured by user camera devices. - Link the FOVs of the user camera devices with the relevant camera modules of the VR cameras based on a threshold degree of similarity between the FOVs. - Create an event VR content by combining the VR contents and the video contents based on the linking of FOVs. 9. The apparatus of claim 8 further includes components to perform a registration process for the user camera devices, including user and device authentication, and storing device details. 10. The apparatus of claim 8, wherein the linking process includes determining the degree of similarity between an image frame from a video content and the views associated with the VR contents, and selecting the camera module with the highest degree of similarity as the relevant camera module. 11. The apparatus of claim 8, wherein the linking process includes determining the degree of similarity between the orientation of a user camera device and the orientations of the VR camera modules, and selecting the camera module with the highest degree of similarity as the relevant camera module. 12. The apparatus of claim 8, wherein the linking process involves creating a connected visual network, where each camera module of the VR cameras is a node, and adding the user camera device as an adjacent node to the relevant camera module. 13. The apparatus of claim 12, wherein the event VR content is created by combining the VR contents and video contents based on the sequences of nodes in the connected visual network. 14. The apparatus of claim 8 further includes components to stream the event VR content. 15. A computer program product stored on a computer-readable storage medium, containing instructions for a processor to create event VR content, including: - Receiving a plurality of VR contents associated with an event, captured by multiple VR cameras with different FOVs. - Receiving a plurality of video contents associated with the event, captured by multiple user camera devices. - Linking the FOVs of the user camera devices with the relevant camera modules of the VR cameras based on a threshold degree of similarity between the FOVs. - Creating an event VR content by combining the VR contents and the video contents based on the linking of FOVs. | This example embodiment describes a method, apparatus, and computer program for combining virtual reality (VR) content and video content captured by multiple VR cameras and user camera devices. The method involves receiving VR and video content associated with a captured event, linking the field of views (FOVs) of the user camera devices with the camera modules of the VR cameras based on similarity, and creating an event VR content by merging the VR and video contents using the FOV linking. The apparatus includes a processor, VR cameras, and memory, while the computer program is stored on a computer-readable storage medium. | In this example embodiment, VR content and video content (e.g., captured with GoPro or other user camera devices) is received. VR cameras provide 360-degree coverage for the event and capture a spatial map of the venue. FOV | The present invention is related to a method, apparatus, and computer program product for creating an event VR content by combining VR contents and video contents. The method involves receiving VR contents and video contents associated with an event captured by VR cameras and user camera devices, respectively. The FOVs of the user camera devices are linked with relevant camera modules of the VR cameras based on their similarity. Then, an event VR content is created by combining the VR contents and video contents based on the linking of FOVs. The apparatus includes a processor, VR cameras, and memory to facilitate the method. The computer program product comprises instructions for performing the method when executed by the processor.
A method includes encoding information of at least two short-term reference picture sets into a bitstream; encoding into the bitstream a structure of pictures description with an indication being indicative of which one of the at least two short-term reference picture sets to be used for decoding by a picture in question within the structure of pictures, the structure of pictures including one or more consecutive pictures in decoding order; encoding pictures according to the structure of pictures description into the bitstream. | The invention claimed is: 1. A method, comprising: encoding information of at least two short-term reference picture sets into a bitstream, wherein a short-term reference picture set identifies short-term reference pictures that are available as a reference for inter prediction, wherein a short-term reference picture is identified through one or more least significant bits of a picture order count value, wherein the picture order count value indicates an output order of pictures; encoding into the bitstream a structure of pictures description in a supplemental enhancement information message, wherein a structure of pictures comprises two or more pictures in decoding order, and wherein the structure of pictures description comprises a reference picture index that provides an indication as to which one of the at least two short-term reference picture sets is to be used for decoding by a picture in question within the structure of pictures and a temporal layer identifier of the two or more pictures; and encoding pictures according to the structure of pictures description into the bitstream to permit dependencies between encoded pictures to be deduced from the structure of pictures description. 2. The method according to claim 1, further comprising encoding the structure of pictures description into a sequence parameter set. 3. The method according to claim 1, further comprising collecting at least one structure of pictures description into a description of a sequence of structures of pictures. 4. The method according to claim 1, further comprising including a reference to the structure of pictures description into a coded video sequence description. 5. The method according to claim 1, wherein the structure of pictures description comprises picture order count information for each picture within the structure of pictures, wherein the picture order count information is provided as a difference relative to the picture order count information of another picture within the structure of pictures. 6. The method according to claim 1, further comprising providing a slice header with an index identifying the structure of pictures, where a picture in question belongs to, and with an order number identifying the picture in question within said structure of pictures. 7. An apparatus, comprising: at least one processor; and at least one memory including computer program code, the at least one memory and the computer program code configured to, with the at least one processor, cause the apparatus to perform at least the following: encode information of at least two short-term reference picture sets into a bitstream, wherein a short-term reference picture set identifies short-term reference pictures that are available as a reference for inter prediction, wherein a short-term reference picture is identified through one or more least significant bits of a picture order count value, wherein the picture order count value indicates an output order of pictures, encode into the bitstream a structure of pictures description in a supplemental enhancement information message, wherein a structure of pictures comprises two or more pictures in decoding order, and wherein the structure of pictures description comprises a reference picture index that provides an indication as to which one of the at least two short-term reference picture sets is to be used for decoding by a picture in question within the structure of pictures and a temporal layer identifier of the two or more pictures; and encode pictures according to the structure of pictures description into the bitstream to permit dependencies between encoded pictures to be deduced from the structure of pictures description. 8. The apparatus of claim 7, wherein the processor comprises at least one memory that contains computer program code that if executed by the processor cause the apparatus to encode the structure of pictures description into a sequence parameter set. 9. The apparatus of claim 7, wherein the processor comprises at least one memory that contains computer program code that if executed by the processor cause the apparatus to collect at least one structure of pictures description into a description of a sequence of structures of pictures. 10. The apparatus of claim 7, wherein the processor comprises at least one memory that contains computer program code that if executed by the processor cause the apparatus to include a reference to a structure of pictures description into a coded video sequence description. 11. The apparatus of claim 9, wherein the structure of pictures description comprises picture order count information for each picture within the structure of pictures, wherein the picture order count information is provided as a difference relative to the picture order count information of another picture within the structure of pictures. 12. The apparatus of claim 7, wherein the processor comprises at least one memory that contains computer program code that if executed by the processor cause the apparatus to provide a slice header with an index identifying the structure of pictures, where a picture in question belongs to, and with an order number identifying the picture in question within said structure of pictures. 13. An apparatus, comprising at least one processor; and at least one memory including computer program code, the at least one memory and the computer program code configured to, with the at least one processor, cause the apparatus to perform at least the following: decode information of at least two short-term reference picture sets from a bitstream, wherein a short-term reference picture set identifies short-term reference pictures that are available as a reference for inter prediction, wherein a short-term reference picture is identified through one or more least significant bits of a picture order count value, wherein the picture order count value indicates an output order of pictures; decode from the bitstream a structure of pictures description in a supplemental enhancement information message, wherein a structure of pictures comprises two or more pictures in decoding order, and wherein the structure of pictures description comprises a reference picture index that provides an indication as to which one of the at least two short-term reference picture sets is to be used for decoding by a picture in question within the structure of pictures and a temporal layer identifier of the two or more pictures; and decode pictures according to the structure of pictures description from the bitstream, wherein decoding pictures according to the structure of pictures description comprises permitting dependencies between encoded pictures to be deduced from the structure of pictures description. 14. The apparatus of claim 13, wherein the structure of pictures description comprises picture order count information for each picture within the structure of pictures, wherein the picture order count information is provided as a difference relative to the picture order count information of another picture within the structure of pictures. 15. A method, comprising decoding information of at least two short-term reference picture sets from a bitstream, wherein a short-term reference picture set identifies short-term reference pictures that are available as a reference for inter prediction, wherein a short-term reference picture is identified through one or more least significant bits of a picture order count value, wherein the picture order count value indicates an output order of pictures; decoding from the bitstream a structure of pictures description in a supplemental enhancement information message, wherein a structure of pictures comprises two or more pictures in decoding order, and wherein the structure of pictures description comprises a reference picture index that provides an indication as to which one of the at least two short-term reference picture sets is to be used for decoding by a picture in question within the structure of pictures and a temporal layer identifier of the two or more pictures; and decoding pictures according to the structure of pictures description from the bitstream, wherein decoding pictures according to the structure of pictures description comprises permitting dependencies between encoded pictures to be deduced from the structure of pictures description. 16. The method of according to claim 15, wherein the structure of pictures description comprises picture order count information for each picture within the structure of pictures, wherein the picture order count information is provided as a difference relative to the picture order count information of another picture within the structure of pictures. | This method involves encoding the information of multiple short-term reference picture sets into a bitstream. It also involves encoding a structure of pictures description that indicates which short-term reference picture set should be used for decoding a specific picture within the structure. Finally, it includes encoding the pictures themselves into the bitstream, based on the structure of pictures description. | The present invention relates to a method and apparatus for encoding and decoding video data. Claim 1 of the invention describes a method comprising the steps of: - Encoding information of at least two short-term reference picture sets into a bitstream, where each reference picture is identified through one or more least significant bits of a picture order count value. - Encoding a structure of pictures description in a supplemental enhancement information message, where the structure of pictures includes two or more pictures in decoding order. The description includes a reference picture index indicating which reference picture set is to be used for decoding and a temporal layer identifier for the pictures. - Encoding the pictures according to the structure of pictures description into the bitstream to allow the dependencies between encoded pictures to be deduced from the structure of pictures description. Claim 2 extends the method by encoding the structure of pictures description into a sequence parameter set. Claim 3 extends the method by collecting multiple structure of pictures descriptions into a description of a sequence of structures of pictures. Claim 4 extends the method by including a reference to the structure of pictures description into a coded video sequence description. Claim 5 describes that the structure of pictures description includes picture order count information for each picture within the structure, where the picture order count information is provided as a difference relative to another picture within the structure. Claim 6 extends the method by providing a slice header with an index identifying the structure of pictures and an order number identifying the picture within the structure. Claim 7 describes an apparatus for encoding video data, including at least one processor and at least one memory. The memory contains computer program code that, when executed by the processor, causes the apparatus to perform the steps of the encoding method described in claim 1. Claim 8 extends the apparatus by including program code for encoding the structure of pictures description into a sequence parameter set. Claim 9 extends the apparatus by including program code for collecting multiple structure of pictures descriptions into a description of a sequence of structures of pictures. Claim 10 extends the apparatus by including program code for including a reference to the structure of pictures description into a coded video sequence description. Claim 11 describes that the structure of pictures description includes picture order count information for each picture within the structure, where the picture order count information is provided as a difference relative to another picture within the structure. Claim 12 extends the apparatus by including program code for providing a slice header with an index and an order number, as described in claim 6. Claim 13 describes an apparatus for decoding video data, including at least one processor and at least one memory. The memory contains computer program code that, when executed by the processor, causes the apparatus to perform the steps of the decoding method described in claim 15. Claim 14 describes that the structure of pictures description, as decoded in claim 13, includes picture order count information for each picture within the structure, where the picture order count information is provided as a difference relative to another picture within the structure. Claim 15 describes the method of decoding video data, including the steps of decoding the information of short-term reference picture sets, decoding the structure of pictures description, and decoding the pictures according to the structure of pictures description. Claim 16 describes that the structure of pictures description, as decoded in claim 15, includes picture order count information for each picture within the structure, where the picture order count information is provided as a difference relative to another picture within the structure. | The present invention is about a method and apparatus for encoding and decoding video data. The method involves encoding the information of multiple short-term reference picture sets into a bitstream, along with a structure of pictures description that indicates which reference picture set should be used for decoding each picture. The pictures are then encoded into the bitstream based on the structure of pictures description. The apparatus includes a processor and memory containing program code to perform the encoding and decoding steps. Various claims extend the method and apparatus by encoding the structure of pictures description into a sequence parameter set, collecting multiple descriptions into a sequence of structures of pictures, and including a reference to the structure of pictures description in a coded video sequence description. The structure of pictures description includes picture order count information for each picture, given as a difference relative to another picture within the structure. The decoding method involves decoding the short-term reference picture sets, the structure of pictures description, and the pictures themselves according to the structure. | The invention utilizes the concept of reference picture sets (RPS) and structure of pictures (SOP) descriptions to efficiently encode and decode video data. The encoding method involves encoding SOP descriptions, which indicate which RPS should be used | The invention described is a method and apparatus for encoding and decoding video bitstreams. The method includes encoding information of at least two short-term reference picture sets into a bitstream and encoding a structure of pictures description into the bitstream. The structure of pictures description indicates which short-term reference picture set is to be used for decoding by a picture within the structure of pictures. The pictures are then encoded according to the structure of pictures description. The apparatus includes a processor and memory configured to perform the encoding and decoding steps. The method and apparatus allow for the efficient encoding and decoding of video with dependencies between encoded pictures deduced from the structure of pictures description.
It is inter alia disclosed a method comprising: projecting a distance value and position associated with each of a plurality of pixels of an array of pixel sensors in an image sensor of a time of flight camera system onto a three dimensional world coordinate space as a plurality of depth sample points; and merging pixels from a two dimensional camera image with the plurality of depth sample points of the three dimensional world coordinate space to produce a fused two dimensional depth mapped image. | The invention claimed is: 1. A method comprising: projecting a distance value and position associated with each of a plurality of pixels of an array of pixel sensors in an image sensor of a time of flight camera system onto a three dimensional world coordinate space as a plurality of depth sample points; de-noising at least one depth sample point of the plurality of depth sample points by adjusting a magnitude of the at least one depth sample point along a unit normal vector, wherein the unit normal vector has a projected direction from a center point of the time of flight camera system through the at least one depth sample point, and wherein the magnitude of the at least one depth sample point along a unit normal vector is determined at least in part by a bilateral filter encompassing further depth sampling points surrounding the at least one depth sampling point; and merging pixels from a two dimensional camera image with the plurality of depth sample points of the three dimensional world coordinate space to produce a fused two dimensional depth mapped image. 2. The method as claimed in claim 1, wherein merging pixels from a two dimensional camera image with the plurality of depth sample points of the three dimensional world coordinate space to produce a fused two dimensional depth mapped image comprises: dividing the three dimensional world coordinate space into a plurality of Voronoi cells, wherein a seed of each one of the Voronoi cells is one of the depth sample points of the plurality of depth points in the three dimensional world coordinate space; determining a nearest Voronoi cell to the position of at least one pixel of the two dimensional camera image; and allocating a depth value associated with the seed of the nearest Voronoi cell to the position of the least one pixel of the two dimensional camera image. 3. The method as claimed in claim 2, wherein allocating the depth value associated with the seed of the nearest Voronoi cell to the position of the at least one pixel of the two dimensional camera image further comprises filtering the depth value allocated to the position of the at least one pixel of the two dimensional camera image to produce a further depth value for the position of the at least one pixel of the two dimensional camera image. 4. The method as claimed in claim 3, further comprising: interpolating the further depth value to the position the seed of the nearest Voronoi cell; and determining the difference between the interpolated further depth value and the depth value associated with the seed of the nearest Voronoi cell. 5. The method as claimed in claim 4, further comprising: allocating the further depth value to the position of the at least one pixel of the two dimensional camera image dependent on the value of the difference between the interpolated further depth value and the depth value associated with the seed of the nearest Voronoi cell. 6. The method as claimed in claim 3, wherein filtering the depth value comprises filtering the depth value with a cross bilateral filter. 7. The method as claimed in claim 1, wherein the plurality of depth sample points projected into a three dimensional world coordinate space form a point cloud. 8. The method as claimed in claim 1, wherein the image sensor of the time of flight camera system is based at least in part on a continuous waveform modulation time of flight camera system. 9. The method as claimed in claim 8, wherein the continuous waveform modulation time of flight camera system is a photonic mixer device. 10. An apparatus comprising at least one processor and at least one memory including computer program code for one or more programs, the at least one memory and the computer program code configured to, with the at least one processor, cause the apparatus at least to: project a distance value and position associated with each of a plurality of pixels of an array of pixel sensors in an image sensor of a time of flight camera system onto a three dimensional world coordinate space as a plurality of depth sample points; de-noise at least one depth sample point of the plurality of depth sample points by adjusting a magnitude of the at least one depth sample point along a unit normal vector, wherein the unit normal vector has a projected direction from a center point of the time of flight camera system through the at least one depth sample point, and wherein the magnitude of the at least one depth sample point along a unit normal vector is determined at least in part by a bilateral filter encompassing further depth sampling points surrounding the at least one depth sampling point; and merge pixels from a two dimensional camera image with the plurality of depth sample points of the three dimensional world coordinate space to produce a fused two dimensional depth mapped image. 11. The apparatus as claimed in claim 10, wherein the at least one memory and the computer program code causes the apparatus to merge pixels from a two dimensional camera image with the plurality of depth sample points of the three dimensional world coordinate space to produce a fused two dimensional depth mapped image further causes the apparatus to: divide the three dimensional world coordinate space into a plurality of Voronoi cells, wherein a seed of each one of the Voronoi cells is one of the depth sample points of the plurality of depth points in the three dimensional world coordinate space; determine a nearest Voronoi cell to the position of at least one pixel of the two dimensional camera image; and allocate a depth value associated with the seed of the nearest Voronoi cell to the position of the least one pixel of the two dimensional camera image. 12. The apparatus as claimed in claim 11, wherein the at least one memory and the computer program code causes the apparatus to allocate the depth value associated with the seed of the nearest Voronoi cell to the position of the at least one pixel of the two dimensional camera image further causes the apparatus to filter the depth value allocated to the position of the at least one pixel of the two dimensional camera image to produce a further depth value for the position of the at least one pixel of the two dimensional camera image. 13. The apparatus as claimed in claim 12, wherein the at least one memory and the computer program code is further configured, with the at least one processor, to cause the apparatus at least to: interpolate the further depth value to the position the seed of the nearest Voronoi cell; and determine the difference between the interpolated further depth value and the depth value associated with the seed of the nearest Voronoi cell. 14. The apparatus as claimed in claim 13, wherein the at least one memory and the computer program code is further configured, with the at least one processor, to cause the apparatus at least to allocate the further depth value to the position of the at least one pixel of the two dimensional camera image dependent on the value of the difference between the interpolated further depth value and the depth value associated with the seed of the nearest Voronoi cell. 15. The apparatus as claimed in claim 12, wherein the at least one memory and the computer program code causes the apparatus to filter the depth value further causes the apparatus to filter the depth value with a cross bilateral filter. 16. The apparatus as claimed in claim 10, wherein the plurality of depth sample points projected into a three dimensional world coordinate space form a point cloud. 17. The apparatus as claimed in claim 10, wherein the image sensor of the time of flight camera system is based at least in part on a continuous waveform modulation time of flight camera system. 18. The apparatus as claimed in claim 17, wherein the continuous waveform modulation time of flight camera system is a photonic mixer device. 19. A computer program product comprising a non-transitory computer-readable medium bearing computer program code embodied therein, the computer program code comprising: code for projecting a distance value and position associated with each of a plurality of pixels of an array of pixel sensors in an image sensor of a time of flight camera system onto a three dimensional world coordinate space as a plurality of depth sample points; code for de-noising at least one depth sample point of the plurality of depth sample points by adjusting a magnitude of the at least one depth sample point along a unit normal vector, wherein the unit normal vector has a projected direction from a center point of the time of flight camera system through the at least one depth sample point, and wherein the magnitude of the at least one depth sample point along a unit normal vector is determined at least in part by a bilateral filter encompassing further depth sampling points surrounding the at least one depth sampling point; and code for merging pixels from a two dimensional camera image with the plurality of depth sample points of the three dimensional world coordinate space to produce a fused two dimensional depth mapped image. | The disclosed method involves projecting distance values and positions from an array of pixel sensors onto a three-dimensional world coordinate space using a time of flight camera system. This results in a set of depth sample points. The method further involves combining these depth sample points with pixels from a two-dimensional camera image to create a combined two-dimensional depth map image. | The invention claimed in this patent application is a method and apparatus for generating a fused two-dimensional depth mapped image using a time-of-flight camera system. The method includes projecting distance values and positions associated with each pixel of an image sensor onto a three-dimensional world coordinate space to create depth sample points. The method also involves denoising the depth sample points by adjusting their magnitudes along a unit normal vector using a bilateral filter. The method further includes merging the pixels from a two-dimensional camera image with the depth sample points to produce a fused two-dimensional depth mapped image. Additionally, the apparatus comprises a processor and memory configured to execute computer program code that performs the steps of the method. The code includes projecting the distance values and positions, denoising the depth sample points, and merging the pixels to generate the fused depth mapped image. The invention enables the creation of accurate and detailed depth maps for various applications, such as computer vision and augmented reality. | This patent application discloses a method and apparatus for generating a two-dimensional depth mapped image using a time-of-flight camera system. The method involves projecting distance values and positions from pixel sensors onto a three-dimensional world coordinate space, creating depth sample points. These depth sample points are then combined with pixels from a two-dimensional camera image to produce a fused two-dimensional depth mapped image. The method includes denoising the depth sample points by adjusting their magnitudes using a bilateral filter. The apparatus consists of a processor and memory that execute computer program code to perform the steps of the method. This invention enables the creation of accurate and detailed depth maps for applications like computer vision and augmented reality. |  | This patent describes a method and apparatus for generating a depth mapped image using a time of flight (TOF) camera system. The method involves projecting distance values and positions of pixels onto a three-dimensional world coordinate space. The depth values are then de-noised using a bilateral filter, and the pixels from a two-dimensional camera image are merged with the depth sample points to create a fused two-dimensional depth mapped image. The apparatus includes a processor and memory with computer program code to carry out these steps. The invention aims to improve the accuracy and quality of depth mapping in TOF camera systems.
Various methods are described with respect to application behavior polices according to example embodiments. One example method may comprise determining an application behavior policy of one or more application behavior policies for an application, the application behavior policy comprising one or more configuration parameters. The method of this embodiment may also include causing the application to be launched, such that once launched the application operates in accordance with the application behavior policy. The method of this embodiment may also include causing the application to perform a negotiation with a remote peer, wherein the negotiation comprises a determination with respect to the one or more configuration parameters. The method of this embodiment may also include causing the application behavior policy to be enforced against the application. | What is claimed is: 1. A method comprising: determining an application behavior policy of one or more application behavior policies for an application, the application behavior policy comprising one or more configuration parameters and one or more validity conditions, the one or more configuration parameters identifying particular conditions related to how the application is to be launched and operated, the one or more validity conditions identifying network conditions that represent one or more instances when the configuration parameters are to be applied; determining that a validity condition of the application behavior policy has been met; either in an instance in which the application has not already been launched, causing the application to be launched subject to the application behavior policy and causing the application to perform a negotiation with a remote peer, wherein the negotiation comprises a determination with respect to one or more configuration parameters; or in an instance in which the application has already been launched, causing the application to be reconfigured such that it operates subject to the application behavior policy; enforcing the application behavior policy via one or more application programming interfaces; and in an instance in which the application complies with the application behavior policy, causing a network priority to be assigned that satisfies a predetermined network threshold. 2. A method according to claim 1, further comprising: causing the application to perform a negotiation with a remote peer, wherein the negotiation comprises a determination with respect to the one or more configuration parameters. 3. A method according to claim 1, further comprising: causing the application behavior policy to be at least one of enforced or monitored against the application behavior. 4. A method according to claim 1, wherein the one or more configuration parameters comprise at least one of a bit rate, a codec, a coding scheme or a keep alive interval. 5. A method according to claim 1, wherein the application is identified by an application identifier. 6. A method according to claim 5, wherein the application identifier is based on an application identifier used in conjunction with an access network discovery and selection function inter-system routing policy. 7. A method according to claim 1, further comprising: determining that a valid application policy has been overridden; and causing a notification to be displayed indicating that the valid application policy has been overridden. 8. A method according to claim 1, further comprising: receiving one or more application behavior policies from a policy server. 9. A method according to claim 8, wherein an interface with the policy server comprises at least one of an open mobile alliance device management interface, a simple object access protocol extensible markup language interface or a client provisioning interface. 10. A method according to claim 1, wherein the one or more application behavior polices are pre-provisioned and are configured to be accessed from a memory. 11. An apparatus comprising: at least one processor; and at least one memory including computer program code, the at least one memory and the computer program code configured to, with the at least one processor, cause the apparatus to at least: determine an application behavior policy of one or more application behavior policies for an application, the application behavior policy comprising one or more configuration parameters and one or more validity conditions, the one or more configuration parameters identifying particular conditions related to how the application is to be launched and operated, the one or more validity conditions identifying network conditions that represent one or more instances when the configuration parameters are to be applied; determine that a validity condition of the application behavior policy has been met; either in an instance in which the application has not already been launched, cause the application to be launched subject to the application behavior policy and cause the application to perform a negotiation with a remote user, wherein the negotiation comprises a determination with respect to one or more configuration parameters; or in an instance in which the application has already been launched, cause the application to be reconfigured such that it operates subject to the application behavior policy; enforce the application behavior policy via one or more application programming interfaces; and in an instance in which the application complies with the application behavior policy, cause a network priority to be assigned that satisfies a predetermined network threshold. 12. An apparatus according to claim 11, wherein the at least one memory including the computer program code is further configured to, with the at least one processor, cause the apparatus to: cause the application to perform a negotiation with a remote peer, wherein the negotiation comprises a determination with respect to the one or more configuration parameters. 13. An apparatus according to claim 11, wherein the at least one memory including the computer program code is further configured to, with the at least one processor, cause the apparatus to: cause the application behavior policy to be at least one of enforced or monitored against the application behavior. 14. An apparatus according to claim 11, wherein the one or more configuration parameters comprise at least one of a bit rate, a codec, a coding scheme or a keep alive interval. 15. An apparatus according to claim 11, wherein the application is identified by an application identifier. 16. An apparatus according to claim 11, wherein the application identifier is based on an application identifier used in conjunction with an access network discovery and selection function inter-system routing policy. 17. An apparatus according to claim 11, wherein the at least one memory including the computer program code is further configured to, with the at least one processor, cause the apparatus to: determine that a valid application policy has been overridden; and cause a notification to be displayed indicating that the valid application policy has been overridden. 18. An apparatus according to claim 11, wherein the at least one memory including the computer program code is further configured to, with the at least one processor, cause the apparatus to: receive one or more application behavior policies from a policy server. 19. An apparatus according to claim 18, wherein an interface with the policy server comprises at least one of an open mobile alliance device management interface, a simple object access protocol extensible markup language interface or a client provisioning interface. 20. A computer program product comprising: at least one computer readable non-transitory memory medium having program code stored thereon, the program code which when executed by an apparatus cause the apparatus at least to: determine an application behavior policy of one or more application behavior policies for an application, the application behavior policy comprising one or more configuration parameters and one or more validity conditions, the one or more configuration parameters identifying particular conditions related to how the application is to be launched and operated, the one or more validity conditions identifying network conditions that represent one or more instances when the configuration parameters are to be applied; determine that a validity condition of the application behavior policy has been met; either in an instance in which the application has not already been launched, cause the application to be launched subject to the application behavior policy and cause the application to perform a negotiation with a remote user, wherein the negotiation comprises a determination with respect to one or more configuration parameters; or in an instance in which the application has already been launched, cause the application to be reconfigured such that it operates subject to the application behavior policy; enforce the application behavior policy via one or more application programming interfaces; and in an instance in which the application complies with the application behavior policy, cause a network priority to be assigned that satisfies a predetermined network threshold. | Example embodiments describe various methods for application behavior policies. One method involves determining the application behavior policy, which includes configuration parameters, for an application. The application is then launched and operates based on the specified behavior policy. The method also includes the application negotiating with a remote peer, involving the determination of configuration parameters. Finally, the application behavior policy is enforced on the application. | The claim describes a method, apparatus, and computer program product for managing application behavior policies. These policies include configuration parameters and validity conditions, which determine how an application should be launched and operated. The method involves determining that a validity condition of an application behavior policy has been met, and then either launching the application and performing a negotiation with a remote peer to determine the configuration parameters, or reconfiguring an already launched application. The application behavior policy is enforced using application programming interfaces (APIs), and if the application complies with the policy, a network priority that meets a predetermined threshold is assigned. The apparatus and computer program product versions include similar functionality. | This disclosure describes methods, apparatus, and computer program products for managing application behavior policies. These policies determine how an application should be launched and operated, including configuration parameters and validity conditions. The method involves determining if a validity condition of an application behavior policy has been met and either launching the application and performing a negotiation with a remote peer to determine the configuration parameters or reconfiguring an already launched application. Application programming interfaces (APIs) are used to enforce the application behavior policy, and if the application complies with the policy, a network priority that meets a predetermined threshold is assigned. The apparatus and computer program product versions provide similar functionalities. | The systems and methods can be used to manage application behavior policies for distributed applications. The policies determine how an application should be launched and operated, including configuration parameters, validity conditions, and network priorities. Validity conditions and configuration parameters are used to | The disclosed embodiments describe various methods and an apparatus for determining and enforcing application behavior policies. These policies include configuration parameters and validity conditions that identify specific conditions for launching and operating an application. The method involves determining if the validity condition of the application behavior policy has been met, and either launching the application according to the policy or reconfiguring it if already launched. The behavior policy is then enforced using application programming interfaces, and if the application complies with the policy, a network priority is assigned. Additional features include negotiating with a remote peer, displaying notifications for overridden policies, and receiving application behavior policies from a policy server. The apparatus includes a processor and memory to execute the methods.
An apparatus, method and computer program wherein the apparatus comprises: processing circuitry; and memory circuitry including computer program code; the memory circuitry and the computer program code configured to, with the processing circuitry, cause the apparatus at least to perform; detecting user selection of a part of an image wherein the image is displayed on a display; obtaining context information; and determining information to be provided to the user based on the user selection, the displayed image and the obtained context information. | What is claimed is: 1. An apparatus comprising: processing circuitry; and memory circuitry including computer program code, the memory circuitry and the computer program code configured to, with the processing circuitry, cause the apparatus to at least: detect a user selection of one or more portions of an image displayed on a display, the image comprising a parking lot; determine that the detected user selection is a selection of the parking lot; determine, based on a current position of the apparatus, an estimated time of arrival at the selected parking lot; obtain, based on the detected user selection, context information comprising a predicted availability of parking spaces for the parking lot at the estimated time of arrival, the predicted availability based on the context information including information from other devices including tracked and predicted movements of the other devices expected to be at the selected parking lot at the estimated time; generate, based on the obtained context information, a graphical representation of the predicted availability of parking spaces for the parking lot at the estimated time of arrival, the graphical representation providing a dynamic image indicative of how one or more parameters may change over time, the one or more parameters including the predicted availability; and display the generated graphical representation by at least augmenting the image, wherein augmenting the image comprises representing parking spaces of the parking lot as available or unavailable, based on the predicted availability of parking spaces for the parking lot at the estimated time of arrival. 2. The apparatus as claimed in claim 1, wherein the context information further comprises at least one of: information relating to the user; positioning information; direction information; and time of day. 3. The apparatus as claimed in claim 1, wherein representing parking spaces as available or unavailable comprises representing a percentage of available parking spaces as available and representing all remaining parking spaces as unavailable. 4. The apparatus as claimed in claim 1, wherein the image comprises at least one establishment, wherein the detected user selection comprises a selected establishment from the at least one establishment, wherein context information comprises hours of operation for the selected establishment, wherein the estimated time of arrival is during the hours of operation for the selected establishment, and wherein determination that the detected user selection is the selection of the parking lot and the selected establishment is based on a detection of a selection of the parking lot and a dragging motion from the parking lot to the selected establishment. 5. The apparatus as claimed in claim 1, wherein a plurality of information items related to the selected parking lot are determined, and wherein a user selectable list is provided to the user to enable the user to select one or more of the plurality of information items from the user selectable list. 6. The apparatus as claimed in claim 1, wherein the image comprises at least one of: an augmented reality image; a map; photographs; and video images. 7. The apparatus as claimed in claim 1, further comprising a sensor configured to obtain the current position. 8. The apparatus as claimed in claim 1, wherein the graphical representation is obtained, in response to detecting the user selection, from local storage or over a network. 9. The apparatus as claimed in claim 1, wherein representing parking spaces as available or unavailable comprises representing a randomized number of available parking spaces as available and representing all remaining parking spaces as unavailable. 10. The apparatus as claimed in claim 1, wherein representing parking spaces as available or unavailable comprises representing a randomized number of unavailable parking spaces as unavailable and representing all remaining parking spaces as available. 11. A method comprising: detecting, by a mobile device, a user selection of one or more portions of an image displayed on a display, the image comprising a parking lot; determining that the detected user selection is a selection of the parking lot; determining, based on a current position of the mobile device, an estimated time of arrival at the selected parking lot; obtaining, based on the detected user selection, context information comprising a predicted availability of parking spaces for the parking lot at the estimated time of arrival, the predicted availability based on the context information including information from other devices including tracked and predicted movements of the other devices expected to be at the selected parking lot at the estimated time; generating, based on the obtained context information, a graphical representation of the predicted availability of parking spaces for the parking lot at the estimated time of arrival, the graphical representation providing a dynamic image indicative of how one or more parameters may change over time, the one or more parameters including the predicted availability; and displaying the generated graphical representation by at least augmenting the image, wherein augmenting the image comprises representing parking spaces of the parking lot as available or unavailable, based on the predicted availability of parking spaces for the parking lot at the estimated time of arrival. 12. The method as claimed in claim 11, wherein the context information further comprises at least one of: information relating to the user; positioning information; direction information; and time of day. 13. The method as claimed in claim 11, wherein representing parking spaces as available or unavailable comprises representing a percentage of available parking spaces as available and representing all remaining parking spaces as unavailable. 14. The method as claimed in claim 11, wherein the image comprises at least one establishment, wherein the detected user selection comprises a selected establishment from the at least one establishment, wherein context information comprises hours of operation for the selected establishment, wherein the estimated time of arrival is during the hours of operation for the selected establishment, and wherein determining that the detected user selection is the selection of the parking lot and the selected establishment is based on a detection of a selection of the parking lot and a dragging motion from the parking lot to the selected establishment. 15. The method as claimed in claim 11, wherein a plurality of information items related to the selected one or more portions are determined, and wherein a user selectable list is provided to the user to enable the user to select one or more of the plurality of information items from the user selectable list. 16. The method as claimed in claim 11, wherein the image comprises at least one of: an augmented reality image; a map; photographs; and video images. 17. The method as claimed in claim 11, further comprising obtaining, from a sensor, the current position. 18. A computer program embodied on a non-transitory computer readable medium, the computer program comprising instructions causing, when executed on at least one processor, at least one apparatus to: detect a user selection of one or more portions of an image displayed on a display, the image comprising a parking lot; determine that the detected user selection is a selection of the parking lot; determine, based on a current position of the apparatus, an estimated time of arrival at the selected parking lot; obtain, based on the detected user selection, context information comprising a predicted availability of parking spaces for the parking lot at the estimated time of arrival, the predicted availability based on the context information including information from other devices including tracked and predicted movements of the other devices expected to be at the selected parking lot at the estimated time; generate, based on the obtained context information, a graphical representation of the predicted availability of parking spaces for the parking lot at the estimated time of arrival, the graphical representation providing a dynamic image indicative of how one or more parameters may change over time, the one or more parameters including the predicted availability; and display the generated graphical representation by at least augmenting the image, wherein augmenting the image comprises representing parking spaces of the parking lot as available or unavailable, based on the predicted availability of parking spaces for the parking lot at the estimated time of arrival. 19. The computer program as claimed in claim 18, wherein representing parking spaces as available or unavailable comprises representing a percentage of available parking spaces as available and representing all remaining parking spaces as unavailable. 20. The computer program as claimed in claim 18, wherein the image comprises at least one establishment, wherein the detected user selection comprises a selected establishment from the at least one establishment, wherein context information comprises hours of operation for the selected establishment, wherein the estimated time of arrival is during the hours of operation for the selected establishment, and wherein determining that the detected user selection is the selection of the parking lot and the selected establishment is based on detecting a selection of the parking lot and a dragging motion from the parking lot to the selected establishment. | A system is described that includes processing circuitry and memory circuitry with computer program code. The system detects when a user selects a part of an image displayed on a screen. It then obtains context information and determines what information to provide to the user based on the user's selection, the displayed image, and the obtained context information. | The claimed invention is an apparatus, method, and computer program that provides real-time information about the availability of parking spaces in a parking lot. The apparatus includes processing circuitry and memory circuitry with computer program code. The apparatus detects a user selection of a parking lot in an image displayed on a display and determines the estimated time of arrival at the selected parking lot based on the current position of the apparatus. It obtains context information, including predicted availability of parking spaces at the estimated time based on information from other devices. The apparatus generates a graphical representation of the predicted availability and displays it by augmenting the image of the parking lot. The parking spaces are represented as available or unavailable based on the predicted availability. The context information may include information related to the user, positioning information, direction information, and time of day. The image may be an augmented reality image, a map, photographs, or video images. The apparatus may include a sensor to obtain the current position, and the graphical representation may be obtained from local storage or over a network. The computer program is embodied on a non-transitory computer-readable medium and includes instructions for performing the steps of the method. | The invention is a system that uses processing and memory circuitry to provide real-time information about the availability of parking spaces in a parking lot. The system detects when a user selects a parking lot on a displayed image and determines the estimated time of arrival based on the user's current position. It obtains context information, such as predicted availability of parking spaces at the estimated time, and generates a graphical representation of the predicted availability by augmenting the image of the parking lot. The representation shows available and unavailable spaces. The system may use information from other devices and include data about the user, position, direction, and time of day. The displayed image can be augmented reality, maps, photos, or videos. The system may have a sensor for current position and obtain the graphical representation locally or over a network. The method is implemented as computer program code stored on a non-transitory computer-readable medium. | The advantages of this system are that drivers will no longer have to search for an available parking space. This system will provide real-time information to the driver allowing them to make better parking decisions and save time. Moreover, it will also reduce | The present invention relates to an apparatus, method, and computer program for providing information based on user selection of a part of an image. The apparatus includes processing circuitry and memory circuitry with computer program code. The apparatus is capable of detecting user selection of a particular part of an image displayed on a display. It obtains context information and determines information to be provided to the user based on the user selection, the displayed image, and the obtained context information. In one embodiment, the apparatus is configured to detect a user's selection of a parking lot on the displayed image. It determines the estimated time of arrival at the selected parking lot based on the current position of the apparatus. It further obtains context information regarding the predicted availability of parking spaces at the estimated time of arrival, including information from other devices. Based on this information, the apparatus generates a graphical representation of the predicted availability of parking spaces and augments the displayed image accordingly, representing the parking spaces as available or unavailable. The context information may include information relating to the user, positioning information, direction information, and time of day. The apparatus may represent parking spaces as available or unavailable by representing a percentage of available parking spaces and representing the remaining parking spaces as unavailable. The image displayed on the apparatus may include other establishments, and the user's selection may include selecting a specific establishment. In this case, the apparatus includes hours of operation for the selected establishment in the context information. The determination that the user has selected the parking lot and the specific establishment is based on detecting the selection of the parking lot and a dragging motion from the parking lot to the selected establishment. A plurality of information items related to the selected parking lot may be determined, and a user selectable list may be provided to enable the user to select specific items from the list. The image displayed on the apparatus may include augmented reality images, maps, photographs, or video images. The apparatus may also include a sensor to obtain the current position, and the graphical representation may be obtained from local storage or over a network. The method and computer program embodiments correspond to the functionality described for the apparatus.
Various methods are provided for tracking eye movement and estimating point of regard. Methods may include: providing for capture of a first image of a first eye of a person; providing for capture of a first image of a second eye of the person; and providing for capture of a first image of a field of view of the person. The method may include estimating a first iris and pupil boundary for the first eye using the first image of the first eye; estimating a second iris and pupil boundary for the second eye using the first image of the second eye; determining a first foveated retinal image related to the first eye based on the first image of the first eye and the first iris and pupil boundary of the first eye; and determining a second foveated retinal image related to the second eye based on the first image of the first eye and the second iris and pupil boundary for the second eye. | What is claimed is: 1. A method comprising: providing for capture of a first image of a first eye of a person; providing for capture of a first image of a second eye of the person; providing for capture of a first image of a field of view of the person; estimating a first iris and pupil boundary for the first eye using the first image of the first eye; estimating a second iris and pupil boundary for the second eye using the first image of the second eye; determining a first foveated retinal image related to the first eye based on the first image of the first eye and the first iris and pupil boundary for the first eye; determining a second foveated retinal image related to the second eye based on the first image of the second eye and the second iris and pupil boundary for the second eye; matching the first foveated retinal image and the second foveated retinal image to an image region of the first image of the field of view, wherein matching the first foveated retinal image and the second foveated retinal image to the image region of the first image of the field of view comprises calculating an epipolar geometry of a viewpoint locus of the first eye and a viewpoint locus of the second eye; and identifying a focal point of the field of view of the person based on the matching. 2. The method of claim 1, wherein determining the first foveated retinal image related to the first eye comprises determining the viewpoint locus of the first eye, and wherein determining the second foveated retinal image related to the second eye comprises determining the viewpoint locus of the second eye. 3. The method of claim 1, further comprising: providing for capture of a second image of the first eye of the person; providing for capture of a second image of the second eye of the person; providing for capture of a second image of the field of view of the person; calculating differences between the first image of the first eye and the second image of the first eye; calculating differences between the first image of the second eye and the second image of the second eye; calculating differences between the first image of the field of view and the second image of the field of view; and determining eye movements based on the calculated differences between the respective images. 4. The method of claim 3, further comprising determining cognitive states based on the eye movements, wherein the cognitive states comprise: spontaneous looking, task-relevant looking, orientation of thought looking, or intentional manipulatory looking. 5. The method of claim 4, wherein the eye movements comprise saccades, convergences, shifts, microsaccades, or pursuit motion. 6. An apparatus comprising at least one processor and at least one memory including computer program code, the at least one memory and the computer program code configured to, with the processor, cause the apparatus to at least: provide for capture of a first image of a first eye of a person; provide for capture of a first image of a second eye of the person; provide for capture of a first image of a field of view of the person; estimate a first iris and pupil boundary for the first eye using the first image of the first eye; estimate a second iris and pupil boundary for the second eye using the first image of the second eye; determine a first foveated retinal image related to the first eye based on the first image of the first eye and the first iris and pupil boundary for the first eye; determine a second foveated retinal image related to the second eye based on the first image of the second eye and the second iris and pupil boundary for the second eye; match the first foveated retinal image and the second foveated retinal image to an image region of the first image of the field of view, wherein matching the first foveated retinal image and the second foveated retinal image to the image region of the first image of the field of view comprises calculating an epipolar geometry of a viewpoint locus of the first eye and a viewpoint locus of the second eye; and identify a focal point of the field of view of the person based on the matching. 7. The apparatus of claim 6, wherein causing the apparatus to determine the first foveated retinal image related to the first eye comprises causing the apparatus to determine the viewpoint locus of the first eye, and wherein causing the apparatus to determine the second foveated retinal image related to the second eye comprises causing the apparatus to determine the viewpoint locus of the second eye. 8. The apparatus of claim 6, wherein the apparatus is further caused to: provide for capture of a second image of a the first eye of the person; provide for capture of a second image of a the second eye of the person; provide for capture of a second image of the field of view of the person; calculate differences between the first image of the first eye and the second image of the first eye; calculate differences between the first image of the second eye and the second image of the second eye; calculate differences between the first image of the field of view and the second image of the field of view; and determine eye movements based on the calculated differences between the respective images. 9. The apparatus of claim 8, further comprising causing the apparatus to determine cognitive states based on the eye movements, wherein the cognitive states comprise: spontaneous looking, task-relevant looking, orientation of thought looking, or intentional manipulatory looking. 10. The apparatus of claim 8, wherein the eye movements comprise saccades, convergences, shifts, microsaccades, or pursuit motion. 11. A computer program product comprising at least one non-transitory computer-readable storage medium having computer-executable program code instructions stored therein, the computer-executable program code instructions comprising program code instructions for: providing for capture of a first image of a first eye of a person; providing for capture of a first image of a second eye of the person; providing for capture of a first image of a field of view of the person; estimating a first iris and pupil boundary for the first eye using the first image of the first eye; estimating a second iris and pupil boundary for the second eye using the first image of the second eye; determining a first foveated retinal image related to the first eye based on the first image of the first eye and the first iris and pupil boundary for the first eye; determining a second foveated retinal image related to the second eye based on the first image of the second eye and the second iris and pupil boundary for the second eye; matching the first foveated retinal image and the second foveated retinal image to an image region of the first image of the field of view, wherein matching the first foveated retinal image and the second foveated retinal image to the image region of the first image of the field of view comprises calculating an epipolar geometry of a viewpoint locus of the first eye and a viewpoint locus of the second eye; and identifying a focal point of the field of view of the person based on the matching. 12. The computer program product of claim 11, wherein the program code instructions for determining the first foveated retinal image related to the first eye comprise program code instructions for determining the viewpoint locus of the first eye, and wherein the program code instructions for determining the second foveated retinal image related to the second eye comprise program code instructions for determining the viewpoint locus of the second eye. | This patent describes various methods for tracking eye movement and estimating the point of regard. The methods involve capturing images of the person's eyes and field of view. The iris and pupil boundaries of each eye are estimated using the captured images. Foveated retinal images are then determined based on the captured eye images and the estimated iris and pupil boundaries. | The claimed invention is a method and apparatus for capturing and analyzing images of a person's eyes and field of view to identify the focal point of their visual attention. The method involves capturing images of both eyes and the field of view, estimating the iris and pupil boundaries for each eye, determining foveated retinal images based on the eye images and boundaries, and matching these retinal images to an image region of the field of view. This matching is achieved by calculating the epipolar geometry of the viewpoint loci of each eye. The focal point of the field of view is then identified based on this matching. The apparatus includes at least one processor and memory, and the computer program instructions stored in the memory enable the processor to perform the steps of the method. The program code instructions may also include additional steps for capturing multiple images over time and calculating differences between them to determine eye movements and cognitive states. | This patent describes methods and apparatuses for tracking eye movement and determining the point of focus. It involves capturing images of the person's eyes and field of view, estimating the boundaries of the iris and pupil for each eye, and determining foveated retinal images based on these boundaries. The invention includes a method and apparatus that captures and analyzes these images to identify the visual focal point. It calculates the epipolar geometry of the eyes' viewpoint loci and matches the retinal images to corresponding regions in the field of view. The apparatus consists of a processor, memory, and computer program instructions that enable the execution of these steps. The program code may also include additional steps for capturing multiple images and analyzing differences between them to determine eye movements and cognitive states. | The combination of these steps results in the tracking of eye movement and the determination of the visual focus. | The present invention relates to methods and systems for tracking eye movement and estimating the point of regard. These methods involve capturing images of a person's eyes and field of view. The iris and pupil boundaries of each eye are then estimated, and foveated retinal images are determined based on these estimates. The foveated retinal images are matched to an image region of the field of view, using epipolar geometry of the viewpoint loci of each eye. This matching process allows for the identification of the focal point of the person's field of view. Additionally, the invention may also involve capturing a second set of images and determining eye movements by calculating differences between the images. These eye movements can be used to determine cognitive states, such as spontaneous looking, task-relevant looking, orientation of thought looking, or intentional manipulatory looking. The invention can be implemented as an apparatus with a processor and memory, or as a computer program product stored on a non-transitory computer-readable storage medium.
A method comprising: receiving a first description of a first file, the first description including properties of at least a derived image included in or referred to by the first file; determining, based on the properties of the derived image, whether to obtain the derived image; and in response to determining to obtain the derived image, obtaining the first file comprising the derived image. | The invention claimed is: 1. A method comprising: receiving a first description of a first file, the first description including properties of a derived image included in the first file, wherein the derived image is an image that is represented by at least one operation to at least one coded input image, wherein the first description including properties of the derived image comprises one or more of the following pieces of information for the derived image: a first identification of an instruction set specifying the at least one operation used for the derived image; a second identification of codecs and codec profiles of the at least one coded input image for the derived image; or a resource count indicative of resources needed for the construction of the derived image; determining, based on the first description including properties of the derived image, whether to obtain the derived image; and in response to determining to obtain the derived image, obtaining the first file comprising the derived image. 2. The method according to claim 1, wherein the first description comprises a Multipurpose Internet Mail Extension (MIME) type. 3. The method according to claim 1, further comprising: parsing, from the first file, at least one value indicative of the needed resources of composing a derived image; and determining, based on at least one value, if the derived image can be composed. 4. An apparatus comprising: at least one processor and at least one memory, said at least one memory stored with code thereon, which when executed by said at least one processor, causes the apparatus to perform at least: receiving a first description of a first file, the first description including properties of a derived image included in the first file, wherein the derived image is an image that is represented by at least one operation to at least one coded input image, wherein the first description including properties of the derived image comprises one or more of the following pieces of information for the derived image: a first identification of an instruction set specifying the at least one operation used for the derived image; a second identification of codecs and codec profiles of the at least one coded input image for the derived image; or a resource count indicative of resources needed for the construction of the derived image; determining, based on the first description including properties of the derived image, whether to obtain the derived image; and in response to determining to obtain the derived image, obtaining the first file comprising the derived image. 5. The apparatus according to claim 4, wherein the first description comprises a Multipurpose Internet Mail Extension (MIME) type. 6. A computer readable storage medium stored with code thereon for use by an apparatus, which when executed by a processor, causes the apparatus to perform: receiving a first description of a first file, the first description including properties of a derived image included in the first file, wherein the derived image is an image that is represented by at least one operation to at least one coded input image, wherein the first description including properties of the derived image comprises one or more of the following pieces of information for the derived image: a first identification of an instruction set specifying the at least one operation used for the derived image; a second identification of codecs and codec profiles of the at least one coded input image for the derived image; or a resource count indicative of resources needed for the construction of the derived image; determining, based on the first description including properties of the derived image, whether to obtain the derived image; and in response to determining to obtain the derived image, obtaining the first file comprising the derived image. 7. A method comprising: obtaining one or more coded input images; determining at least one operation to be performed on at least one coded input image for obtaining a derived image; and including a first description of a first file into a media content description, the first description including properties of at least the derived image included in the first file, wherein the derived image is an image that is represented by the at least one operation to the at least one coded input image, wherein the first description including properties of the derived image comprises one or more of the following pieces of information for the derived image: a first identification of an instruction set specifying the at least one operation used for the derived image; a second identification of codecs and codec profiles of the at least one coded input image for the derived image; or a resource count indicative of resources needed for the construction of the derived image. 8. The method according to claim 7, wherein the first description comprises a Multipurpose Internet Mail Extension (MIME) type. 9. The method according to claim 7, further comprising: including, into the first file, a data structure that represents a derived image; and including, into the first file, at least one value indicative of the needed resources of composing a derived image. 10. The method according to claim 9, wherein the values indicative of the needed resources includes one or more of the following: a value greater than or equal to a maximum pixel, sample and/or byte count needed at any stage of composing the derived image; a value greater than or equal to a maximum pixel, sample and/or byte count needed for any picture needed to compose the derived image, wherein the pictures needed to compose the derived image include output pictures of intermediate operations for composing the derived image; or an identifier for identifying the set of operation types that may be used in composing the derived image, whereas operation types not included in the set of operation types are not used in composing the derived image. 11. An apparatus comprising at least one processor and at least one memory, said at least one memory stored with code thereon, which when executed by said at least one processor, causes the apparatus to perform at least: obtaining one or more coded input images; determining at least one operation to be performed on at least one coded input image for obtaining a derived image; and including a first description of a first file into a media content description, the first description including properties of at least the derived image included in the first file, wherein the derived image is an image that is represented by the at least one operation to the at least one coded input image, wherein the first description including properties of the derived image comprises one or more of the following pieces of information for the derived image: a first identification of an instruction set specifying the at least one operation used for the derived image; a second identification of codecs and codec profiles of the at least one coded input image for the derived image; or a resource count indicative of resources needed for the construction of the derived image. 12. The apparatus according to claim 11, wherein the first description, comprises a Multipurpose Internet Mail Extension (MIME) type. 13. A computer readable storage medium stored with code thereon for use by an apparatus, which when executed by a processor, causes the apparatus to perform: obtaining one or more coded input images; determining at least one operation to be performed on at least one coded input image for obtaining a derived image; and including a first description of a first file into a media content description, the first description including properties of at least the derived image included in the first file, wherein the derived image is an image that is represented by the at least one operation to the at least one coded input image, wherein the first description including properties of the derived image comprises one or more of the following pieces of information for the derived image: a first identification of an instruction set specifying the at least one operation used for the derived image; a second identification of codecs and codec profiles of the at least one coded input image for the derived image; or a resource count indicative of resources needed for the construction of the derived image. | This method involves receiving a description of a file, specifically focusing on properties of a derived image within or associated with that file. The method then assesses whether it is necessary to obtain the derived image based on its properties. If it is determined that the derived image should be acquired, the method proceeds by obtaining the entire file that contains the derived image. | Claim 1 describes a method for obtaining a derived image file based on its properties. The method includes receiving a description of the derived image, which includes information such as the instruction set, codecs, and codec profiles used in the image's construction, as well as a resource count indicating the resources needed for constructing the image. Based on this description, the method determines whether to obtain the derived image and, if so, obtains the corresponding file. Claim 2 further specifies that the description may include a Multipurpose Internet Mail Extension (MIME) type. Claim 3 expands on the method by parsing the needed resources from the file and determining if the derived image can be composed based on those resources. Claim 4 describes an apparatus that performs the method described in Claim 1. The apparatus includes a processor and memory, which store and execute the necessary code. Claim 5 specifies that the description in Claim 4 may include a MIME type. Claim 6 describes a computer-readable storage medium that stores the code for performing the method described in Claim 1. Claim 7 describes a method for including the description of a derived image in a media content description. The method involves obtaining coded input images, determining the operations to be performed on these images to obtain the derived image, and including a description of the derived image in the media content description. The description includes information such as the instruction set, codecs, and codec profiles used in the image's construction. Claim 8 specifies that the description in Claim 7 may include a MIME type. Claim 9 expands on the method by including a data structure and values indicating the needed resources in the derived image file. Claim 10 further describes the values indicative of the needed resources, including the maximum pixel, sample, and/or byte count required at any stage of composing the derived image, the maximum count required for any picture needed in composing the derived image, and an identifier for the set of operation types used in composing the image. Claim 11 describes an apparatus that performs the method described in Claim 7. The apparatus includes a processor and memory, which store and execute the necessary code. Claim 12 specifies that the description in Claim 11 may include a MIME type. Claim 13 describes a computer-readable storage medium that stores the code for performing the method described in Claim 7. | This patent application describes a method and apparatus for obtaining a derived image file based on its properties. The method involves receiving a description of the derived image, which includes information such as the instruction set, codecs, and codec profiles used in the image's construction, as well as a resource count indicating the resources needed for constructing the image. Based on this description, the method determines whether to obtain the derived image and, if so, obtains the corresponding file. The description may include a Multipurpose Internet Mail Extension (MIME) type. The method can also parse the needed resources from the file and determine if the derived image can be composed based on those resources. The apparatus includes a processor and memory to execute the necessary code. Additionally, the patent application describes a method for including the description of a derived image in a media content description, which involves obtaining coded input images, determining the operations to be performed on these images to obtain the derived image, and including a description of the derived image in the media content description. The description includes information such as the instruction set, codecs, and codec profiles used in the image's construction. The description may also include a MIME type. The method can further include a data structure and values indicating the needed resources in the derived image file. The apparatus includes a processor and memory to execute the necessary code. A computer-readable storage medium is also provided to store the code for performing the method. |  | The method described in the invention involves receiving a description of a file, which includes properties of a derived image. The derived image is an image that is produced by applying one or more operations to coded input images. The description of the derived image may include information such as the instruction set used, codecs and codec profiles of the input images, and resource requirements for constructing the derived image. Based on this description, the method determines whether to obtain the derived image. If it decides to obtain the derived image, the method retrieves the file containing the derived image. The invention also includes an apparatus and a computer-readable storage medium that perform similar operations. Another method described in the invention involves obtaining coded input images, determining the operations to be performed on the input images to obtain a derived image, and including a description of the derived image in a media content description. This description includes properties of the derived image, such as the instruction set used, codecs and codec profiles, and resource requirements. The description is then included in the file containing the derived image.
A method for anonymous authentication may comprise: issuing token information to a first node registered with a network entity, wherein the token information indicates one or more tokens for the first node; distributing a token list to a plurality of nodes registered with the network entity, wherein the token list is associated with respective tokens for the plurality of nodes comprising at least the first node and a second node, and wherein the token information and the token list are used for an anonymous authentication between the first node and the second node. | What is claimed is: 1. An apparatus, comprising: at least one processor; and at least one memory comprising computer program code, the at least one memory and the computer program code configured to, with the at least one processor, cause the apparatus to at least: issue token information to a first node registered with the apparatus, wherein the token information indicates a first token and a backup token to enable the first node to change from the first token to the backup token for anonymous authentication, the first token including a first validity period for the first token, a first pseudonym identifier to enable the anonymous authentication of the first node with a second node, a first trust value for the first validity period, and the backup token including a second validity period for the backup token, a second pseudonym identifier to enable the anonymous authentication of the first node, and a second trust value for the second validity period, the first token and the backup token being issued at the same time as part of the token information; and distribute a token list to a plurality of nodes registered with the apparatus, wherein the token list is associated with tokens for the plurality of nodes comprising at least the first node and a second node, and wherein the token information and the token list enable the anonymous authentication between the first node and the second node, wherein the backup token is used for the anonymous authentication between the first node and the second node after the first validity period has expired and the apparatus is unavailable to the first node and/or the second node. 2. The apparatus according to claim 1, wherein the second trust value of the backup token is less than the first trust value of the first token in order to trigger the first node return to the apparatus for issuance of additional token information, and wherein the backup token enables the first node to change the anonymous authentication to the second pseudonym identifier. 3. The apparatus according to claim 2, wherein at least a portion of the first token enables the first node to generate security information including a short-lived public and private keys for the anonymously authenticate to the second node, the security information enabling the first node to anonymous authentication over a mobile ad hoc network with the second node in order to access a social network. 4. The apparatus according to claim 3, wherein the second trust value of the first node corresponds to an extension to the first validity period, wherein the second trust value is set based at least in part on a trust value change pattern generated based at least in part on historical statistics for the first node. 5. The apparatus according to claim 1, wherein the token list is updated based at least in part on a change of the tokens for the plurality of nodes. 6. The apparatus according to claim 1, wherein the token list comprises an aggregated list of hashed tokens certified by the apparatus. 7. The apparatus according to claim 1, wherein the apparatus comprises a trusted server configured to at least provide token information to enable the anonymous authentication between at least the first node and the second node participating in a social network. 8. An apparatus, comprising: at least one processor; and at least one memory comprising computer program code, the at least one memory and the computer program code configured to, with the at least one processor, cause the apparatus to at least: obtain token information from a network entity with which the apparatus is registered, wherein the token information indicates a first token and a backup token to enable the apparatus to change from the first token to the backup token for anonymous authentication, the first token including a first validity period for the first token, a first pseudonym identifier to enable the anonymous authentication of the apparatus with a second node, a first trust value for the first validity period, and the backup token including a second validity period for the backup token, a second pseudonym identifier to enable the anonymous authentication of the apparatus, a second trust value for the second validity period, the first token and the backup token being obtained at the same time as part of the token information; generate security information for the apparatus based at least in part on the backup token information in response to the first validity period expiring and the network entity being unavailable to the apparatus and/or the second node; and send a message with authentication information to the second node, wherein the authentication information is associated with the security information and used for an anonymous authentication between the apparatus and the second node. 9. The apparatus according to claim 8, wherein the apparatus is further configured to at least send the message over a mobile ad hoc network in order to access a social network. 10. The apparatus according to claim 9, wherein at least a portion of the first token enables the apparatus to generate security information including a short-lived public and private keys for the anonymous authentication to the second node. 11. The apparatus according to claim 10, wherein the authentication information comprises the short-lived public key of the apparatus, and a signature generated by using the short-lived private key of the apparatus. 12. A non-transitory a computer-readable medium including computer program code which when executed by at least one processor causes operations comprising: obtaining token information from a network entity with which a first node is registered, wherein the token information indicates a first token and a backup token to enable the first node to change from the first token to the backup token for anonymous authentication, the first token including a first validity period for the first token, a first pseudonym identifier to enable the anonymous authentication of the first node with a second node, a first trust value for the first validity period, and the backup token including a second validity period for the backup token, a second pseudonym identifier to enable the anonymous authentication of the first node, a second trust value for the second validity period, the first token and the backup token being obtained at the same time as part of the token information; generating security information for the first node based at least in part on the backup token information in response to the first validity period expiring and the network entity being unavailable to the first node and/or the second node; and sending a message with authentication information to the second node from the first node, wherein the authentication information is associated with the security information and used for the anonymous authentication between the first node and the second node. | This method involves issuing token information to a registered node, indicating one or more tokens for that node. A token list is then distributed to multiple registered nodes, including the first node and a second node. The token information and token list are utilized for anonymous authentication between the first and second nodes within the network entity. | The claimed invention is an apparatus that enables anonymous authentication between nodes in a network. The apparatus includes a processor and memory with computer program code. The apparatus is configured to issue token information to a first node, which includes a first token and a backup token. The first token has a validity period and a pseudonym identifier for anonymous authentication with a second node. The backup token also has a validity period and a pseudonym identifier. The apparatus also distributes a token list to multiple nodes, which includes tokens for the registered nodes. The token information and token list enable anonymous authentication between the first node and the second node using the backup token when the first validity period expires and the apparatus is unavailable. The backup token triggers the first node to return to the apparatus for additional token information. The apparatus can also generate security information for the first node, including short-lived public and private keys, for authentication over a mobile ad hoc network. The trust value of the backup token is lower than the trust value of the first token, triggering the first node to return for additional token information. The token list can be updated based on token changes. The apparatus can be a trusted server in a social network. Additionally, there is a computer-readable medium that includes the program code to obtain token information and generate security information for anonymous authentication between the first node and the second node. | This method and apparatus aim to enable anonymous authentication between nodes in a network. The invention involves issuing token information to a registered node, including a first token and a backup token. The tokens have validity periods and pseudonym identifiers for authentication with other nodes. A token list is distributed to multiple nodes, which includes tokens for all registered nodes. This mechanism allows for anonymous authentication between nodes, even when the first token expires and the apparatus is unavailable. The backup token triggers the first node to return to the apparatus for additional token information. Moreover, the apparatus can generate security information, such as short-lived public and private keys, for authentication over a mobile ad hoc network. The trust value of the backup token is lower than that of the first token, prompting the first node to seek additional token information. The token list can be updated to reflect any changes in tokens. The apparatus can serve as a trusted server in a social network. Overall, this invention provides a way to authenticate nodes anonymously and securely within a network. |  | The invention describes a method and apparatus for anonymous authentication. The method involves the issuance of token information to a first node, indicating one or more tokens for anonymous authentication. A token list is then distributed to multiple nodes, including the first node and a second node, allowing for anonymous authentication between them. The apparatus includes a processor and memory containing computer program code to execute the method steps. The apparatus is configured to issue token information to the first node and distribute a token list to multiple nodes. The tokens in the token list enable anonymous authentication between the nodes, with the backup token used when the first token expires and the apparatus is unavailable. The apparatus may also incorporate a trusted server to provide token information for anonymous authentication in a social network. Additionally, the invention includes a computer-readable medium containing code to obtain token information from a network entity, generate security information, and send an authentication message to enable anonymous authentication between nodes. Overall, the invention provides a means for secure and anonymous authentication between nodes within a network entity.
A method, apparatus, and computer program product are provided for providing personalized depth of field perception for omnidirectional video. A method is provided that includes generating, by a processor, a three-dimensional reconstruction of content from an omnidirectional capture device; determining a camera pose of an end user device in relation to the omnidirectional capture device content; identifying an object of interest in the content based in part on the camera pose of the end user device; generating an artificial depth of field for the content wherein the object of interest is in focus; and causing a personalized content view to be provided based on the object of interest and the artificial depth of field. A corresponding apparatus and a computer program product are also provided. | The invention claimed is: 1. A method comprising: generating, by a processor, a three-dimensional reconstruction of an omnidirectional content stream of an event from an omnidirectional capture device; determining a camera pose of an end user device in relation to the omnidirectional content stream; identifying an object of interest in the omnidirectional content stream based in part on the camera pose of the end user device; generating an artificial depth of field for the omnidirectional content stream using depth information from the three-dimensional reconstruction of the omnidirectional content stream such that the object of interest is in focus; and causing a personalized content view to be provided during or after the event based on the object of interest and the artificial depth of field. 2. The method of claim 1 further comprising determining framing around the object of interest to ensure the application of the artificial depth of field to one or more objects in the content is semantically coherent. 3. The method of claim 1 further comprising receiving sensor data or visual data from the end user device for use in determining the camera pose. 4. The method of claim 1 wherein generating the artificial depth of field comprises maintaining the focus of the object of interest and blurring other objects that are at a distance from the object of interest. 5. The method of claim 1 further comprising mapping reconstructed three-dimensional elements from the omnidirectional content stream to a camera view of the end user device based on the camera pose. 6. The method of claim 1 wherein identifying an object of interest comprises selecting a most central object in the camera view of the end user device or receiving an indication from a user of the end user device. 7. The method of claim 1 wherein the sensor data is one or more of magnetometer data, accelerometer data, or GPS data. 8. The method of claim 1 further comprising receiving end user device content capture characteristics for use in generating the personalized content view, wherein the content capture characteristics include one or more of hue settings, brightness settings, and exposure settings. 9. An apparatus comprising at least one processor and at least one memory including computer program instructions, the at least one memory and the computer program instructions, with the at least one processor, causing the apparatus at least to: generate a three-dimensional reconstruction of an omnidirectional content stream of an event from an omnidirectional capture device; determine a camera pose of an end user device in relation to the omnidirectional eap re content stream; identify an object of interest in the omnidirectional content stream based in part on the camera pose of the end user device; generate an artificial depth of field for the omnidirectional content stream using depth information from the three-dimensional reconstruction of the omnidirectional content stream such that the object of interest is in focus; and cause a personalized content view to be provided during or after the event based on the object of interest and the artificial depth of field. 10. The apparatus of claim 9 further comprising the at least one memory and the computer program instructions, with the at least one processor, causing the apparatus at least to determine framing around the object of interest to ensure the application of the artificial depth of field to one or more objects in the content is semantically coherent. 11. The apparatus of claim 9 further comprising the at least one memory and the computer program instructions, with the at least one processor, causing the apparatus at least to receive sensor data or visual data from the end user device for use in determining the camera pose. 12. The apparatus of claim 9 wherein generating the artificial depth of field comprises maintaining the focus of the object of interest and blurring other objects that are at a distance from the object of interest. 13. The apparatus of claim 9 further comprising the at least one memory and the computer program instructions, with the at least one processor, causing the apparatus at least to map reconstructed three-dimensional elements from the omnidirectional content stream to a camera view of the end user device based on the camera pose. 14. The apparatus of claim 9 wherein identifying an object of interest comprises selecting a most central object in the camera view of the end user device or receiving an indication from a user of the end user device. 15. The apparatus of claim 9 wherein the sensor data is one or more of magnetometer data, accelerometer data, or GPS data. 16. The apparatus of claim 9 further comprising the at least one memory and the computer program instructions, with the at least one processor, causing the apparatus at least to receive end user device content capture characteristics for use in generating the personalized content view, wherein the content capture characteristics include one or more of hue settings, brightness settings, and exposure settings. 17. A computer program product comprising at least one non-transitory computer-readable storage medium bearing computer program instructions embodied therein for use with a computer, the computer program instructions comprising program instructions, when executed, causing the computer at least to: generate a three-dimensional reconstruction of an omnidirectional content stream of an event from an omnidirectional capture device; determine a camera pose of an end user device in relation to the omnidirectional content stream; identify an object of interest in the omnidirectional content stream based in part on the camera pose of the end user device; generate an artificial depth of field for the omnidirectional content stream using depth information from the three-dimensional reconstruction of the omnidirectional content stream such that the object of interest is in focus; and cause a personalized content view to be provided during or after the event based on the object of interest and the artificial depth of field. 18. The computer program product of claim 17 further comprising program instructions, when executed, causing the computer at least to determine framing around the object of interest to ensure the application of the artificial depth of field to one or more objects in the content is semantically coherent. 19. The computer program product of claim 17 further comprising computer instructions, when executed, causing the computer at least to receive sensor data or visual data from the end user device for use in determining the camera pose. 20. The computer program product of claim 17 further comprising computer instructions, when executed, causing the computer at least to map reconstructed three-dimensional elements from the omnidirectional content stream to a camera view of the end user device based on the camera pose. | This invention presents a method, apparatus, and computer program product for enhancing the depth of field perception in omnidirectional video. The method involves reconstructing the content using a three-dimensional model derived from an omnidirectional capture device. The camera pose of the user's device is then determined in relation to the content, and an object of interest is identified based on this information. An artificial depth of field is then created, ensuring that the object of interest remains in focus. By utilizing this artificial depth of field, a personalized content view is provided to the user. The apparatus and computer program product related to this method are also disclosed. | Claim 1 describes a method for generating personalized content views based on an omnidirectional content stream of an event. The method includes the steps of: - Generating a three-dimensional reconstruction of the omnidirectional content stream using an omnidirectional capture device. - Determining the camera pose of an end user device in relation to the omnidirectional content stream. - Identifying an object of interest in the content stream based on the camera pose. - Generating an artificial depth of field for the content stream using depth information from the three-dimensional reconstruction, such that the object of interest is in focus. - Providing a personalized content view during or after the event based on the object of interest and the artificial depth of field. Claim 2 further specifies that the method includes determining framing around the object of interest to ensure the application of the artificial depth of field to one or more objects in the content is semantically coherent. Claim 3 adds the step of receiving sensor data or visual data from the end user device to determine the camera pose. Claim 4 describes the process of generating the artificial depth of field by maintaining the focus on the object of interest and blurring other objects that are at a distance from the object of interest. Claim 5 specifies that the method includes mapping the reconstructed three-dimensional elements from the omnidirectional content stream to a camera view of the end user device, based on the camera pose. Claim 6 provides two methods for identifying the object of interest: selecting the most central object in the camera view of the end user device or receiving an indication from a user of the end user device. Claim 7 mentions that the sensor data can include magnetometer data, accelerometer data, or GPS data. Claim 8 introduces the concept of receiving end user device content capture characteristics, such as hue settings, brightness settings, and exposure settings, for use in generating the personalized content view. Claim 9 describes an apparatus that includes at least one processor and memory for implementing the method described in claim 1. Claims 10-16 provide similar specifications for the apparatus as claims 2-8 do for the method. Claim 17 presents a computer program product comprising computer-readable storage medium with computer program instructions that, when executed, implement the method described in claim 1. Claims 18-20 are similar to claims 2-4, adding additional specifications for the computer program product. | This invention introduces a method, apparatus, and computer program product for improving the perception of depth in omnidirectional videos. The method involves reconstructing the video content using a 3D model derived from an omnidirectional camera. The camera pose of the user's device is then determined in relation to the content, and an object of interest is identified based on this information. An artificial depth of field is created to ensure that the object of interest remains in focus. This artificial depth of field allows for a personalized content view for the user. The apparatus and computer program product related to this method are also described. |  | This patent describes a method, apparatus, and computer program for providing personalized depth of field perception for omnidirectional video. The method involves generating a three-dimensional reconstruction of content from an omnidirectional capture device, determining the camera pose of an end user device in relation to the content, identifying an object of interest in the content based on the camera pose, generating an artificial depth of field for the content to keep the object of interest in focus, and providing a personalized content view based on the object of interest and the artificial depth of field. The apparatus and computer program product for implementing this method are also provided.
Embodiments herein relate to methods, apparatuses, and computer program products for discovery, announcement and assignment of position tracks. An example method includes: determining discovery information for discovery of position tracking channels for at least a first positioning system; transmitting the discovery information to the first positioning system; receiving a message from the first positioning system comprising information identifying a set of position tracking channels based on the discovery information, wherein each position tracking channel in the set is associated with a respective object tracked by the first positioning system; and associating at least a first position tracking channel of the set to at least one of: an audio stream, and a second position tracking channel from a second positioning system. | What is claimed is: 1. An apparatus comprising: at least one processor; and at least one memory including computer program code, the at least one memory and the computer program code configured, with the at least one processor, to cause the apparatus to perform at least the following: determine, for at least a first positioning system, discovery information for discovery of position tracking channels, wherein the position tracking channels are for transmitting position data between the apparatus and at least the first positioning system; transmit the discovery information to the first positioning system; receive a message from the first positioning system, the message comprising information identifying a set of the position tracking channels based on the discovery information, wherein each of the position tracking channels in the set is associated with at least one object tracked by the first positioning system, and wherein at least one of the position tracking channels in the set is identified by a unique channel identifier; and associate at least a first one of the position tracking channels of the set to at least one of: an audio stream, or a second position tracking channel from a second positioning system. 2. The apparatus of claim 1, wherein the message further comprises position information of the at least one object associated with the first position tracking channel for a given time instant, and wherein the association of the first position tracking channel comprises: determining that the first position tracking channel and the second position tracking channel are associated with a same one of the at least one object based at least on the position information; and automatically associate the first position tracking channel to the second position tracking channel in response to the determination that the first position tracking channel and the second position tracking channel are associated with the same object. 3. The apparatus of claim 2, wherein the first positioning system and the second positioning system track the same object using different types of tracking methods. 4. The apparatus of claim 1, wherein the association of the first position tracking channel comprises associating the first position tracking channel to at least one of: the audio stream, or the second position tracking channel based on user input. 5. The apparatus of claim 1, wherein the at least one memory and the computer program code are configured, with the at least one processor, to cause the apparatus to at least: initiate one or more data streams for transmitting data associated with the set of position tracking channels based at least on the unique channel identifier(s), wherein the data of one of the initiated data streams comprises the position data of the at least one object associated with the first position tracking channel and audio data from the audio stream associated to the first position tracking channel. 6. The apparatus of claim 5, wherein the at least one memory and the computer program code are configured, with the at least one processor, to cause the apparatus to at least: allow the apparatus to receive a second message from the first positioning system comprising further information of position tracking channels based on the discovery information; and adjust the one or more of the initiated data streams based on the further information. 7. The apparatus of claim 6, wherein the further information comprises at least one of: information for at least one new position tracking channel based on the discovery information; or updated information for one or more of the position tracking channels in the set. 8. The apparatus of claim 1, wherein the discovery information indicates criteria to discover at least one of: the position tracking channels based on a distance value; the position tracking channels based on an azimuth value; the position tracking channels based on an elevation value; or the position tracking channels based on a region of interest. 9. The apparatus of claim 8, wherein the region of interest, when the discovery of the position tracking channels is based on the region of interest, is at least one of a two-dimensional region of interest, or a three-dimensional region of interest. 10. The apparatus of claim 1, wherein the message comprises an indication of a type of tracking method used for tracking the at least one object. 11. The apparatus of claim 1, wherein the discovery information comprises an indication to discover at least one of: criteria for discovering all of the position tracking channels associated with the first positioning system, or criteria for discovering at least one specific one of the position tracking channels. 12. The apparatus of claim 1, wherein the at least one memory and the computer program code are configured, with the at least one processor, to cause the apparatus to at least: initiate session negotiation for spatial audio capture based on the association of at least the first position tracking channel of the set to at least one of: the audio stream, or the second position tracking channel from the second positioning system. 13. A method comprising: determining, for at least a first positioning system, discovery information for discovery of position tracking channels, wherein the position tracking channels are for transmitting position data between an apparatus and at least the first positioning system; transmitting the discovery information to the first positioning system; receiving a message from the first positioning system, the message comprising information identifying a set of the position tracking channels based on the discovery information, wherein each of the position tracking channels in the set is associated with at least one object tracked by the first positioning system, and wherein at least one of the position tracking channels in the set is identified by a unique channel identifier; and associating at least a first one of the position tracking channels of the set to at least one of: an audio stream, or a second position tracking channel from a second positioning system. 14. The method of claim 13, wherein the message further comprises position information of the at least one object associated with the first position tracking channel for a given time instant, and wherein the association of the first position tracking channel comprises: determining that the first position tracking channel and the second position tracking channel are associated with a same one of the at least one object based at least on the position information; and automatically associate the first position tracking channel to the second position tracking channel in response to the determination that the first position tracking channel and the second position tracking channel are associated with the same object. 15. The method of claim 13, wherein the associating of the first position tracking channel comprises associating the first position tracking channel to at least one of: the audio stream, or the second position tracking channel based on user input. 16. The method of claim 13, further comprising: initiating one or more data streams for transmitting data associated with the set of position tracking channels based at least on the unique channel identifier(s), wherein the data of one of the initiated data streams comprises the position data of the at least one object associated with the first position tracking channel and audio data from the audio stream associated to the first position tracking channel. 17. A computer program product comprising a non-transitory computer-readable medium bearing computer program code for performing the method of claim 13 when executed by a computer. 18. An apparatus comprising: at least one processor; and at least one memory including computer program code, the at least one memory and the computer program code configured, with the at least one processor, to cause the apparatus to perform at least the following: receive, by a positioning system, discovery information for discovery of position tracking channels, wherein the position tracking channels are for transmitting position data; discover, by the positioning system, at least one of the position tracking channels based on the discovery information, wherein the at least one positioning tracking channel is associated with at least one audio source; and transmit a message from the positioning system comprising information identifying the at least one position tracking channel, and wherein at least one position tracking channel is identified by a unique channel identifier. 19. The apparatus of claim 18, wherein the discovery information comprises an indication to discover at least one of: all of the position tracking channels associated with the positioning system, or at least one specific one of the position tracking channels. | The disclosed embodiments involve methods, apparatuses, and computer program products that facilitate the discovery, announcement, and assignment of position tracks. In one example method, discovery information is determined for the identification of position tracking channels for a first positioning system. The discovery information is transmitted to the first positioning system, which then sends a message containing information about a set of position tracking channels based on the discovery information. Each channel in the set corresponds to an object being tracked by the first positioning system. The method further involves associating at least one position tracking channel from the set with an audio stream or with a second position tracking channel from a different positioning system. | In claim 1, an apparatus is claimed. The apparatus includes at least one processor and at least one memory that includes computer program code. The apparatus is configured to determine discovery information for position tracking channels for at least a first positioning system. The position tracking channels are used for transmitting position data between the apparatus and the first positioning system. The apparatus is further configured to transmit the discovery information to the first positioning system and receive a message from the first positioning system. The message includes information identifying a set of position tracking channels based on the discovery information. Each position tracking channel in the set is associated with at least one object tracked by the first positioning system, and at least one of the position tracking channels in the set is identified by a unique channel identifier. The apparatus is also configured to associate a first position tracking channel of the set to either an audio stream or a second position tracking channel from a second positioning system. Claim 2 is dependent on claim 1 and describes additional functionality of the apparatus. The message received from the first positioning system also includes position information of the object associated with the first position tracking channel at a given time instant. The apparatus automatically associates the first position tracking channel with the second position tracking channel from the second positioning system if it determines that both channels are associated with the same object based on the position information. Claim 3 is dependent on claim 1 and describes that the first positioning system and the second positioning system can track the same object using different types of tracking methods. Claim 4 is dependent on claim 1 and describes that the association of the first position tracking channel can be based on user input. Claim 5 is dependent on claim 1 and describes additional functionality of the apparatus. The apparatus can initiate one or more data streams for transmitting data associated with the set of position tracking channels based on the unique channel identifier(s). One of the initiated data streams includes the position data of the object associated with the first position tracking channel and audio data from the audio stream associated with the first position tracking channel. Claim 6 is dependent on claim 5 and describes additional functionality of the apparatus. The apparatus can receive a second message from the first positioning system comprising further information about the position tracking channels based on the discovery information. The apparatus can adjust the initiated data streams based on this further information. Claim 7 is dependent on claim 6 and describes the types of further information that can be included in the second message. The further information can include information for at least one new position tracking channel based on the discovery information or updated information for one or more position tracking channels in the set. Claim 8 is dependent on claim 1 and describes that the discovery information can indicate criteria for discovering the position tracking channels based on distance, azimuth, elevation, or a region of interest. Claim 9 is dependent on claim 8 and describes that the region of interest can be a two-dimensional or three-dimensional region. Claim 10 is dependent on claim 1 and describes that the message can also indicate the type of tracking method used for tracking the object. Claim 11 is dependent on claim 1 and describes that the discovery information can indicate criteria for discovering all position tracking channels associated with the first positioning system or criteria for discovering a specific position tracking channel. Claim 12 is dependent on claim 1 and describes additional functionality of the apparatus. The apparatus can initiate session negotiation for spatial audio capture based on the association of the first position tracking channel with either the audio stream or the second position tracking channel. Claim 13 describes a method for performing the same operations as claimed in claim 1. Claim 14 is dependent on claim 13 and describes additional steps in the method. The position information of the object associated with the first position tracking channel is used to determine if the first position tracking channel and the second position tracking channel are associated with the same object. If they are determined to be associated with the same object, the method automatically associates the first position tracking channel with the second position tracking channel. Claim 15 is dependent on claim 13 and describes additional steps in the method. The association of the first position tracking channel can be based on user input. Claim 16 is dependent on claim 13 and describes additional steps in the method. The method includes initiating one or more data streams for transmitting data associated with the set of position tracking channels based on the unique channel identifier(s). One of the initiated data streams includes the position data of the object associated with the first position tracking channel and audio data from the audio stream associated with the first position tracking channel. Claim 17 describes a computer program product that includes computer-readable medium bearing computer program code for performing the method claimed in claim 13. Claim 18 describes an apparatus that receives discovery information for position tracking channels from a positioning system. The apparatus then discovers at least one position tracking channel based on the discovery information. The position tracking channel is associated with at least one audio source. The apparatus transmits a message to the positioning system that includes information identifying the discovered position tracking channel, where at least one position tracking channel is identified by a unique channel identifier. Claim 19 is dependent on claim 18 and describes that the discovery information can indicate to discover all position tracking channels associated with the positioning system or to discover a specific position tracking channel. | The disclosed embodiments relate to methods, apparatuses, and computer program products for facilitating the discovery, announcement, and assignment of position tracks. In one example, a method involves determining discovery information for identifying position tracking channels for a first positioning system. This discovery information is then transmitted to the first positioning system, which sends a message containing information about a set of position tracking channels based on the discovery information. Each channel in the set corresponds to an object being tracked by the first positioning system. The method further involves associating at least one position tracking channel from the set with an audio stream or with a second position tracking channel from a different positioning system. Claim 1 describes an apparatus that is configured to determine discovery information for position tracking channels for at least one positioning system. The apparatus transmits the discovery information to the positioning system and receives a message from the positioning system containing information identifying a set of position tracking channels. The apparatus associates at least one position tracking channel from the set with an audio stream or with a second position tracking channel. Claims 2-19 further describe additional functionalities, features, and dependencies of the apparatus and method described in claim 1. These include automatically associating position tracking channels based on position information, tracking the same object using different tracking methods, incorporating user input for association, initiating data streams based on unique channel identifiers, adjusting data streams based on received information, specifying criteria for discovering position tracking channels, indicating tracking method type, initiating session negotiation for spatial audio capture, and computer program product claims. |  | Embodiments described herein disclose methods, apparatuses, and computer program products for discovering, announcing, and assigning position tracks. In one example method, discovery information is determined for the discovery of position tracking channels for a positioning system. The discovery information is transmitted to the positioning system, which responds with a message containing information about a set of position tracking channels associated with tracked objects. At least one position tracking channel from the set is associated with an audio stream or a position tracking channel from another positioning system. The invention also encompasses an apparatus and a computer program product for performing the method.
A method comprises selecting, for at least a part of a set of data to be transmitted to a user equipment in cell, a bit rate, said bit rate being selected in dependence on radio conditions associated with said user equipment in said cell. | The invention claimed is: 1. A method comprising: selecting, for at least a part of a set of data to be transmitted to a user equipment in a cell, a bit rate, wherein said bit rate is selected in dependence on radio conditions associated with said user equipment in said cell, wherein said selecting comprises determining for a candidate bit rate including the selected bit rate, an associated required power, wherein said determining comprises determining said associated required power depending on radio condition information, wherein said radio condition information comprises interference dependent information, and wherein said interference dependent information comprises an average bit rate achievable by said user equipment. 2. A method comprising: selecting, for at least a part of a set of data to be transmitted to a user equipment in a cell, a bit rate, wherein said bit rate is selected in dependence on radio conditions associated with said user equipment in said cell, wherein said selecting comprises determining for said user equipment a candidate maximum power, wherein said determining comprises determining said candidate maximum power in dependence on one or more parameters, and wherein said one or more parameters comprise one or more locations of said user equipment in said cell, subscription of said user equipment, a type of the user equipment, a type of service required by the user equipment, and signal strength. 3. A method comprising: selecting, for at least a part of a set of data to be transmitted to a user equipment in a cell, a bit rate, wherein said bit rate is selected in dependence on radio conditions associated with said user equipment in said cell, wherein said selecting comprises determining for said user equipment a candidate maximum power, wherein said determining comprises determining said candidate maximum power in dependence on one or more parameters, and wherein a value associated with said parameter is selected for each of a plurality of user equipment including the user equipment such that a total of each of said values satisfies a condition. 4. The method as claimed in claim 3, wherein each value divided by said total of each said values determines a respective share of the user equipment of a total available power. 5. The method as claimed in claim 4, wherein said total available power is dependent on loading in said cell. 6. A method comprising: selecting, for at least a part of a set of data to be transmitted to a user equipment in a cell, a bit rate, wherein said bit rate is selected in dependence on radio conditions associated with said user equipment in said cell, wherein said selecting comprises determining for a candidate bit rate including the selected bit rate, an associated required power, and wherein the method further comprises comparing information on said associated required power and a candidate maximum power to determine if said candidate bit rate is supportable. 7. A method comprising: selecting, for at least a part of a set of data to be transmitted to a user equipment in a cell, a bit rate, wherein said bit rate is selected in dependence on radio conditions associated with said user equipment in said cell; and running at least one iterative algorithm to select a respective bit rate for a plurality of user equipment including the user equipment in the cell such that a total power associated with said respective bit rates is less than or equal to a total available power. 8. An apparatus, comprising: at least one processor; and at least one memory including computer code for one or more programs, the at least one memory and the computer code are configured, with the at least one processor, to cause the apparatus at least to: select, for at least a part of a set of data to be transmitted to a user equipment in cell, a bit rate, said bit rate being selected in dependence on radio conditions associated with said user equipment in said cell; determine for a candidate bit rate including the selected bit rate, an associated required power; compare information on said associated required power and a candidate maximum power to determine if said candidate bit rate is supportable; and trigger the transmission of at least a part of the set of data to the user equipment in the cell using the scheduled bit rate. 9. An apparatus, comprising: at least one processor; and at least one memory including computer code for one or more programs, the at least one memory and the computer code are configured, with the at least one processor, to cause the apparatus at least to: select, for at least a part of a set of data to be transmitted to a user equipment in cell, a bit rate, wherein said bit rate is selected in dependence on radio conditions associated with said user equipment in said cell; and run at least one iterative algorithm to select a respective bit rate for a plurality of user equipment including the user equipment in the cell such that a total power associated with said respective bit rates is less than or equal to a total available power. | The method involves choosing a bit rate for transmitting data to a user's device in a cell. This selection is based on the radio conditions of the user's equipment within the cell. | Claim 1: A method for selecting a bit rate for transmitting data to a user equipment in a cell, based on radio conditions associated with the user equipment, comprising the steps of: - Selecting a bit rate in dependence on the radio conditions, where the bit rate is determined based on interference dependent information, including the average achievable bit rate by the user equipment. - Determining the required power for a candidate bit rate, based on the radio condition information. Claim 2: A method for selecting a bit rate for transmitting data to a user equipment in a cell, based on radio conditions associated with the user equipment, comprising the steps of: - Selecting a bit rate in dependence on the radio conditions, where the bit rate is determined based on one or more parameters, including the location of the user equipment, user equipment subscription type, user equipment type, required service type, and signal strength. - Determining a candidate maximum power for the user equipment, based on the one or more parameters. Claim 3: A method for selecting a bit rate for transmitting data to a user equipment in a cell, based on radio conditions associated with the user equipment, comprising the steps of: - Selecting a bit rate in dependence on the radio conditions, where the bit rate is determined based on one or more parameters. - Determining a candidate maximum power for the user equipment, based on the one or more parameters, such that the total of each value associated with the parameter satisfies a condition. Claim 4: The method as claimed in claim 3, wherein each value divided by the total determines a respective share of the user equipment of a total available power, which is dependent on cell loading. Claim 5: A method for selecting a bit rate for transmitting data to a user equipment in a cell, based on radio conditions associated with the user equipment, comprising the steps of: - Selecting a bit rate in dependence on the radio conditions, where the bit rate is determined based on the associated required power for a candidate bit rate. - Comparing the associated required power with a candidate maximum power to determine if the candidate bit rate is supportable. Claim 6: A method for selecting a bit rate for transmitting data to a user equipment in a cell, based on radio conditions associated with the user equipment, comprising the steps of: - Selecting a bit rate in dependence on the radio conditions. - Running at least one iterative algorithm to select a respective bit rate for a plurality of user equipment in the cell, such that the total power associated with the respective bit rates does not exceed the total available power. Claim 7: An apparatus comprising at least one processor and at least one memory, configured to: - Select a bit rate for transmitting data to a user equipment in a cell, based on radio conditions associated with the user equipment. - Determine the required power for a candidate bit rate and compare it with a candidate maximum power to determine if the candidate bit rate is supportable. - Trigger the transmission of data to the user equipment using the scheduled bit rate. Claim 8: An apparatus comprising at least one processor and at least one memory, configured to: - Select a bit rate for transmitting data to a user equipment in a cell, based on radio conditions associated with the user equipment. - Run at least one iterative algorithm to select a respective bit rate for a plurality of user equipment in the cell, such that the total power associated with the respective bit rates does not exceed the total available power. | The method described in the claims involves selecting a bit rate for transmitting data to a user equipment in a cell based on radio conditions associated with the user equipment. The selection is made using various parameters such as interference-dependent information, location, user equipment subscription type, user equipment type, required service type, signal strength, and more. The method also includes determining the required power for a candidate bit rate and comparing it with the candidate maximum power to ensure supportability. There are also claims for apparatuses comprising processors and memory that are configured to implement these methods. |  | The invention is a method and apparatus for selecting a bit rate for transmitting data to a user equipment in a cell, based on the radio conditions associated with the user equipment. The method involves selecting a bit rate based on radio condition information, such as interference dependent information and the average achievable bit rate by the user equipment. The method also includes determining the required power associated with a candidate bit rate and comparing it with the maximum power available to determine if the candidate bit rate is supportable. The apparatus includes a processor and memory configured to perform the method. Another embodiment of the method involves running an iterative algorithm to select a bit rate for multiple user equipment in the cell, ensuring that the total power associated with the respective bit rates is within the total available power.
The invention relates to a mechanism for decreasing power consumption in a wireless terminal intended for a communication system where availability of a common air medium is to be determined by the terminal prior to transmission. The terminal selects at least one communication device as a communicating peer and adjusts receiver performance based on received signal strength and optionally other parameters measured from at least one of the at least one wireless communication device, the receiver performance being adjusted for listening to the at least one wireless communication device with reduced power consumption. The terminal further generates an indication when its own transmission is approaching and readjusts the receiver performance for determining the availability of the common air medium at a performance level enabling detection of devices that may be disturbed by said own transmission. | The invention claimed is: 1. A method performed by a wireless communication terminal comprising: selecting a plurality of peer wireless communications terminals in an ad-hoc wireless communications system based on user input; determining a signal quality variable to each link for the selected plurality of peer wireless communications terminals based on link parameters; determining if there is a need to transmit by the wireless communications terminal to one of the selected plurality of peer wireless communications terminals; in response to determining there is no need for transmission, entering the wireless communications terminal to a listening mode, in which mode the wireless communications terminal does not transmit to any of the selected plurality of peer wireless communications terminals and adjusts receiver sensitivity of the wireless communications terminal by degrading the receiver sensitivity based on the link with tightest sensitivity requirement to decrease power consumption while ensuring reception of respective signals from the selected plurality of peer wireless communications terminals; and in response to determining there is need for transmission, entering the wireless communications terminal to a media access control mode, in which mode the wireless communications terminal transmits to at least one of the peer wireless communications terminals, defines a transmission power value for the link based on the link parameters and adjusts receiver sensitivity of the wireless communications terminal by increasing the receiver sensitivity based on the link parameters to a sensitivity level enabling detection of other transmitting communication devices within a coverage area of the transmission; in response to receiving an indication that one of the selected plurality of peer wireless communications terminals enters sleep mode, adjusting receiver sensitivity of the wireless communications terminal according to requirements of at least one other of the selected plurality of peer wireless communications terminals not entering sleep mode. 2. The method of claim 1, further comprising: automatically detecting peer wireless communications terminals in same ad-hoc wireless communication system; and generating a list of the detected terminals for user selection. 3. The method of claim 1, further comprising: maintaining a pre-stored list of peer wireless communications terminals; and automatically selecting a peer wireless communications terminal based on the pre-stored list. 4. The method of claim 1, further comprising: in response to the transmission in the media access control mode completed successfully, returning back to the listening mode to adjust the receiver sensitivity. 5. The method of claim 1, further comprising: adjusting dynamic range together with the receiver sensitivity in the listening mode and the media access control mode. 6. The method of claim 1, wherein a measurement block of the wireless communications terminal handles measurement of signal strength for determining signal quality variable and supplies measured value to a network control logic block, which calculates maximum noise/interference allowed for the selected link to provide calculated data. 7. The method of claim 6, further comprising: receiving, by the network control logic block, other network parameters comprising at least data rate used in the ad-hoc network. 8. The method of claim 7, further comprising: providing the calculated data to a receiver power control logic block, which defines internal control measures to be taken to change sensitivity or dynamic range of the receiver so that reduced power consumption is achieved. 9. The method of claim 8, further comprising: controlling, by the receiver power control logic block, components in a receiver signal path to obtain desired sensitivity or dynamic range coupled with desired power consumption. 10. The method of claim 9, further comprising: controlling, by the receiver power control logic block, a synthesizer of a transceiver of the wireless communications terminal. 11. The method of claim 6, further comprising: receiving by the network control logic block, an indication of an approaching transmission, and controlling, by the network control logic block, a receiver power control logic to change to the media access control mode. 12. The method of claim 1, wherein the receiver is configured to be divided into controllable blocks, each of the blocks configured to be controlled separately to achieve a desired level of sensitivity or a dynamic range coupled with a desired power consumption, and the method further comprising: controlling at least one of the following: gain of a low-noise front-end amplifier (LNA) and/or resolution of an analog-to-digital converter; biasing currents or supply voltages in the receiver; by-passing of one or more of the receiver stages; a signal path selection with a lower/higher power consumption; or shutting down components with high power consumption. 13. The method of claim 1, further comprising: determining availability of common air medium using the sensitivity determined; and performing said own transmission using the determined transmission power based on determined availability of common air medium. 14. The method of claim 1, further comprising: generating an indication of a need to transmit based on transmission buffers when a transmitter starts to assemble a packet or a frame to be transmitted; and in response to the indication, entering the wireless communications terminal to the media access control mode in order to make all such nodes unhidden that might be disturbed by an upcoming transmission. 15. The method of claim 1, further comprising: defining interfering power received in a wireless communications terminal, the interfering power being indicative of a level of interference caused by external interferers, wherein the adjusting comprise adjusting dynamic range of the receiver. 16. The method of claim 1, wherein the signal quality variable measured is indicative of signal strength received from the peer wireless communications terminal, and the method further comprising: determining a device-specific signal-to-noise-ratio for the peer wireless communication terminal, the device-specific signal-to-noise-ratio indicating a signal-to-noise ratio value required to listen to the peer wireless communications terminal, wherein the determining comprises determining the device-specific signal-to-noise ratio for the peer wireless communications terminal by calculating a minimum signal-to-noise ratio for the peer wireless communications terminal and adding a predetermined safety margin to the minimum signal-to-noise ratio. 17. The method of claim 1, wherein the wireless communications terminal in the ad-hoc wireless communications system comprises at least the following: a transceiver for receiving and transmitting information in the ad-hoc wireless communication system; and at least one processor and at least one memory comprising computer program code, wherein the at least one memory and the computer code are configured, with the at least one processor, to cause the wireless communications terminal to at least perform the method. 18. A computer program product embodied on a non-transitory computer useable medium comprising computer readable program code embodied therein to control a wireless communications terminal, the computer readable program code comprising code that when executed enables the wireless communications terminal to at least perform the method of claim 1. 19. A method in a wireless communications terminal for decreasing power consumption, comprising: selecting a peer wireless communications terminal and a plurality of peer wireless communications terminals in an ad-hoc wireless communications system based on user input; determining a signal quality variable based on link parameters to a link for the selected peer wireless communications terminal and to each link for the selected peer wireless communications terminals; determining if there is a need to transmit by the wireless communications terminal; in response to determining there is no need for transmission, entering the wireless communications terminal to a listening mode, in which mode the wireless communications terminal does not transmit to the peer wireless communications terminal nor to any of the peer wireless communications terminals and adjusts receiver sensitivity of the wireless communications terminal by degrading the receiver sensitivity based on both the signal quality variable to decrease power consumption while ensuring reception of respective signals from the peer wireless communication terminal, and the link with tightest sensitivity requirement to decrease power consumption while ensuring reception of respective signals from the peer wireless communications terminals; in response to determining there is need for transmission, entering the wireless communications terminal to a media access control mode, wherein the mode defines a transmission power value for the link based on the link parameters and adjusts receiver sensitivity of the wireless communications terminal by increasing the receiver sensitivity based on the link parameters to a sensitivity level enabling detection of other transmitting communication devices within a coverage area of the transmission, and in which mode the wireless communications terminal transmits to the peer wireless communications terminal, or at least one of the peer wireless communications terminals, or both; receiving an indication that one of the selected peer wireless communications terminals enters a sleep mode; and adjusting receiver sensitivity of the wireless communications terminal according to requirements of at least one selected peer wireless communications terminal not entering the sleep mode. 20. The method of claim 19, wherein the wireless communications terminal in the ad-hoc wireless communications system comprises at least the following: a transceiver for receiving and transmitting information in the ad-hoc wireless communication system; and at least one processor and at least one memory comprising computer program code, wherein the at least one memory and the computer code are configured, with the at least one processor, to cause the wireless communications terminal to at least perform the method. 21. A computer program product embodied on a non-transitory computer useable medium comprising computer readable program code embodied therein to control a wireless communications terminal, the computer readable program code comprising code that when executed enables the wireless communications terminal to at least perform the method of claim 19. 22. The method of claim 19, further comprising: automatically detecting peer wireless communications terminals in same ad-hoc wireless communication system; and generating a list of the detected terminals for user selection. 23. The method of claim 19, further comprising: maintaining a pre-stored list of peer wireless communications terminals; and automatically selecting a peer wireless communications terminal based on the pre-stored list. 24. The method of claim 19, further comprising: in response to the transmission in the media access control mode completed successfully, returning back to the listening mode to adjust the receiver sensitivity. 25. The method of claim 19, further comprising: adjusting dynamic range together with the receiver sensitivity in the listening mode and the media access control mode. 26. The method of claim 19, wherein a measurement block of the wireless communications terminal handles measurement of signal strength for determining signal quality variable and supplies measured value to a network control logic block, which calculates maximum noise/interference allowed for the selected link to provide calculated data. 27. The method of claim 26, further comprising: receiving, by the network control logic block, other network parameters comprising at least data rate used in the ad-hoc network. 28. The method of claim 27, further comprising: providing the calculated data to a receiver power control logic block, which defines internal control measures to be taken to change sensitivity or dynamic range of the receiver so that reduced power consumption is achieved. 29. The method of claim 28, further comprising: controlling, by the receiver power control logic block, components in a receiver signal path to obtain desired sensitivity or dynamic range coupled with desired power consumption. 30. The method of claim 29, further comprising: controlling, by the receiver power control logic block, a synthesizer of a transceiver of the wireless communications terminal. 31. The method of claim 26, further comprising: receiving by the network control logic block, an indication of an approaching transmission, and controlling, by the network control logic block, a receiver power control logic to change to the media access control mode. 32. The method of claim 19, wherein the receiver is configured to be divided into controllable blocks, each of the blocks configured to be controlled separately to achieve a desired level of sensitivity or a dynamic range coupled with a desired power consumption, and the method further comprising: controlling at least one of the following: gain of a low-noise front-end amplifier (LNA) and/or resolution of an analog-to-digital converter; biasing currents or supply voltages in the receiver; by-passing of one or more of the receiver stages; a signal path selection with a lower/higher power consumption; or shutting down components with high power consumption. 33. The method of claim 19, further comprising: determining availability of common air medium using the sensitivity determined; and performing said own transmission using the determined transmission power based on determined availability of common air medium. 34. The method of claim 19, further comprising: generating an indication of a need to transmit based on transmission buffers when a transmitter starts to assemble a packet or a frame to be transmitted; and in response to the indication, entering the wireless communications terminal to the media access control mode in order to make all such nodes unhidden that might be disturbed by an upcoming transmission. 35. The method of claim 19, further comprising: defining interfering power received in a wireless communications terminal, the interfering power being indicative of a level of interference caused by external interferers, wherein the adjusting comprise adjusting dynamic range of the receiver. 36. The method of claim 19, wherein the signal quality variable measured is indicative of signal strength received from the peer wireless communications terminal, and the method further comprising: determining a device-specific signal-to-noise-ratio for the peer wireless communication terminal, the device-specific signal-to-noise-ratio indicating a signal-to-noise ratio value required to listen to the peer wireless communications terminal, wherein the determining comprises determining the device-specific signal-to-noise ratio for the peer wireless communications terminal by calculating a minimum signal-to-noise ratio for the peer wireless communications terminal and adding a predetermined safety margin to the minimum signal-to-noise ratio. | This invention aims to decrease power consumption in a wireless terminal by adjusting receiver performance based on the signal strength and other parameters from at least one chosen communication device. The terminal also generates an indication when it is about to transmit and readjusts the receiver performance to detect potentially disturbed devices in the communication system. | The invention claims a method performed by a wireless communication terminal in an ad-hoc wireless communications system. The method includes the steps of: 1. Selecting a plurality of peer wireless communications terminals based on user input. 2. Determining a signal quality variable for each link to the selected peer wireless communications terminals based on link parameters. 3. Checking if there is a need for transmission to any of the selected terminals. If not, the terminal enters a listening mode in which it does not transmit and adjusts the receiver sensitivity to decrease power consumption while ensuring reception of signals from the selected terminals. 4. If there is a need for transmission, the terminal enters a media access control mode in which it transmits to at least one of the peer communications terminals. It defines the transmission power value based on the link parameters and adjusts the receiver sensitivity to enable detection of other transmitting devices. 5. If an indication is received that one of the selected peer wireless communications terminals enters sleep mode, the receiver sensitivity of the terminal is adjusted according to the requirements of the other selected terminals. Additional steps in the method include automatically detecting and generating a list of peer wireless communications terminals, maintaining a pre-stored list of such terminals for automatic selection, returning to the listening mode after a successful transmission, adjusting the dynamic range together with the receiver sensitivity, and controlling various components in the receiver signal path to achieve desired sensitivity or dynamic range with desired power consumption. The invention also includes corresponding computer program products embodied on a non-transitory computer usable medium to control a wireless communications terminal to perform the above method. | This invention focuses on reducing power consumption in wireless terminals by adjusting receiver performance based on signal strength and other parameters from selected communication devices. The terminal can enter a listening mode where it conserves power by not transmitting and adjusting receiver sensitivity, while still receiving signals from selected terminals. When there is a need to transmit, the terminal enters a media access control mode where it adjusts transmission power and receiver sensitivity to detect other transmitting devices. If a selected terminal enters sleep mode, the receiver sensitivity is adjusted according to the requirements of the other selected terminals. The method also includes automatically detecting and generating a list of selected terminals, maintaining a pre-stored list for automatic selection, and controlling various receiver components to achieve desired sensitivity and power consumption. The invention also includes computer program products to control wireless terminals to perform the described method. |  | The invention describes a method for decreasing power consumption in a wireless terminal in a communication system. The terminal selects one or more communication devices as communicating peers and adjusts receiver performance based on received signal strength. When there is no need for transmission, the terminal enters a listening mode with reduced power consumption. When there is a need for transmission, the terminal enters a media access control mode. The terminal also adjusts receiver sensitivity based on the requirements of the peer devices. The method includes automatic detection of peer devices, generating a list of detected devices, and maintaining a pre-stored list of devices. The receiver can be divided into controllable blocks, each with separate control to achieve desired sensitivity and power consumption. The method also includes determining the availability of the common air medium and generating an indication of the need for transmission. The invention provides a solution to reduce power consumption in wireless terminals while ensuring effective communication with peer devices.
There is provided methods, apparatuses and computer program products for obtaining access to contents. In a method a content for at least one segment of a media presentation is defined. A meta information element for the media presentation is provided. Further, meta data relating to the content of the at least one segment is included to the meta information element. The meta data comprises information on how to access the content of the segment. A reference to the meta data of the content is included in the segment. | The invention claimed is: 1. An apparatus comprising at least one processor and at least one memory including computer program code, the at least one memory and the computer program code configured to, with the at least one processor, cause the apparatus embedded in a mobile user device to perform at least the following: obtain a media presentation comprising at least one segment; obtain a meta information element attached with the media presentation; examine a reference included in the meta information element to a meta data provided for the at least one segment, the meta data comprising information on how to access the content of the segment, location and time stamp information of the content, and one or more contact controls for at least one identical person in a scene cut depicted in the content and at least one alternate content; and while playing back the at least one segment, obtain and play back on a user interface of the mobile user device at least another segment with the at least one alternate content in conjunction with the playing back of the at least one segment, wherein the content and the at least one alternate content are captured from different viewpoints by different mobile user devices in time and location proximity with the mobile device, and wherein the at least another segment is played back based, at least in part, on at least one of the one or more contact controls for the at least one identical person in the scene cut. 2. An apparatus according to claim 1, wherein the at least one segment and the at least another segment is combined by the mobile user device as a director's cut and then played back together, and wherein the information on how to access the content of the segment comprises information enabling at least one of the following: multiple presentation options for the content; interaction with the content, the interaction enabling fetching content from a server dynamically during presenting the media presentation. 3. An apparatus according to claim 1, further comprising: receive a plurality of segments at the mobile user device from one or more other mobile user devices; and search locally at the mobile user device among the plurality of segments for the at least another segment by matching a location and a time stamp of the at least one segment against the location and time stamp information of the content; and obtain from the description of the content a connector indicative of how to obtain the content, wherein the connector comprises an indication of a storage location of the content. 4. An apparatus according to claim 1, wherein the reference to the description of the content is provided as an access object, wherein said at least one memory stored with code thereon, which when executed by said at least one processor, further causes the apparatus to execute the access object to obtain the content when the segment is played back. 5. A non-transitory computer-readable storage medium carrying one or more sequences of one or more instructions which, when executed by one or more processors, cause an apparatus to at least perform the following steps: obtain a media presentation comprising at least one segment; obtain a meta information element attached with the media presentation; examine a reference included in the meta information element to a meta data provided for the at least one segment, the meta data comprising information on how to access the content of the segment, location and time stamp information of the content, and one or more contact controls for at least one identical person in a scene cut depicted in the content and at least one alternate content; and while playing back the at least one segment, obtaining and playing back on a user interface of the mobile user device at least another segment with the at least one alternate content in conjunction with the playing back of the at least one segment, wherein the content and the at least one alternate content are captured from different viewpoints by different mobile user devices in time and location proximity with the mobile device, and wherein the at least another segment is played back based, at least in part, on at least one of the one or more contact controls for the at least one identical person in the scene cut. 6. A non-transitory computer-readable storage medium according to claim 5, wherein the information on how to access the content of the segment comprises information enabling at least one of the following: multiple presentation options for the content; interaction with the content, wherein the interaction enabling fetching content from a server dynamically during presenting the media presentation. 7. A non-transitory computer-readable storage medium according to claim 5, comprising one or more sequences of one or more instructions which, when executed by one or more processors, cause the apparatus to obtain from the description of the content a connector indicative of how to obtain the content, wherein the connector comprises an indication of a storage location of the content. 8. A non-transitory computer-readable storage medium according to claim 5, wherein the reference to the description of the content is provided as an access object, wherein the computer program comprises one or more sequences of one or more instructions which, when executed by one or more processors, cause the apparatus to execute the access object to obtain the content when the segment is played back. 9. An apparatus according to claim 3, wherein the mobile user device receives the at least one alternate content from the one or more other mobile user devices via one or more short range communication channels. 10. An apparatus according to claim 1, wherein the content and the at least one alternate content further contain similar music, one or more similar objects in a scene cut, or a combination thereof. 11. An apparatus according to claim 1, wherein the meta data includes an address from which the at least one alternate content to be downloaded. 12. A method comprising: obtaining, by a mobile user device, a media presentation comprising at least one segment; obtaining, by the mobile user device, a meta information element attached with the media presentation; examining, by the mobile user device, a reference included in the meta information element to a meta data provided for the at least one segment, the meta data comprising information on how to access the content of the segment, location and time stamp information of the content, and one or more contact controls for at least one identical person in a scene cut depicted in the content and at least one alternate content; and while playing back the at least one segment, obtaining and playing back on a user interface of the mobile user device at least another segment with the at least one alternate content in conjunction with the playing back of the at least one segment, wherein the content and the at least one alternate content are captured from different viewpoints by different mobile user devices in time and location proximity with the mobile device, and wherein the at least another segment is played back based, at least in part, on at least one of the one or more contact controls for the at least one identical person in the scene cut. 13. A method of claim 12, further comprising: obtaining from the description of the content a connector indicative of how to obtain the content, wherein the connector comprises an indication of a storage location of the content. 14. A method of claim 12, wherein the reference to the description of the content is provided as an access object, wherein said at least one memory stored with code thereon, which when executed by said at least one processor, further causes the apparatus to execute the access object to obtain the content when the segment is played back. 15. A method of claim 14, wherein the mobile user device receives the at least one alternate content from the one or more other mobile user devices via one or more short range communication channels. 16. A method of claim 12, wherein the content and the at least one alternate content further contain similar music, one or more similar objects in a scene cut, or a combination thereof. 17. A method of claim 12, wherein the content and the at least one alternate content are played back on the different mobile user devices depending on context, different viewpoints of a particular perspective, alternate editions of a director's cut, or a combination thereof. 18. A method of claim 12, wherein the content and the at least one alternate content are played back on the different mobile user devices depending on multimodal interfaces for a particular segment. 19. A method of claim 12, wherein the content and the at least one alternate content are played back on the different mobile user devices depending on an object and semantic content based service query for segments. 20. A method of claim 12, wherein the content and the at least one alternate content are played back on the different mobile user devices depending on a name of a piece of music included in an audio clip. | This disclosure relates to methods, apparatuses, and computer program products for obtaining access to media content. In one embodiment, a method involves defining a content for at least one segment of a media presentation. A meta information element for the media presentation is provided, and meta data relating to the content of the segment is included in the meta information element. This meta data includes information on how to access the content of the segment. Additionally, a reference to the meta data of the content is included in the segment. | The invention claimed is an apparatus and method for playing back media presentations on mobile user devices. The apparatus includes at least one processor and memory, configured to obtain a media presentation comprising at least one segment and a meta information element attached to the media presentation. The apparatus also examines a reference included in the meta information element to a meta data provided for the segment, which includes information on how to access the content of the segment, location and time stamp information of the content, and one or more contact controls for at least one identical person in a scene cut depicted in the content and at least one alternate content. While playing back the segment, the apparatus obtains and plays back on a user interface of the mobile user device at least another segment with the at least one alternate content in conjunction with the playing back of the segment. The content and alternate content are captured from different viewpoints by different mobile devices in time and location proximity. The method includes similar steps, such as obtaining the media presentation and meta information, examining the reference, and playing back the segments with alternate content. Additionally, the method may involve obtaining a connector from the content's description indicating how to obtain the content, and receiving the alternate content from other mobile user devices through short-range communication channels. | This disclosure describes methods, apparatuses, and computer program products for accessing media content. The methods involve defining the content for segments of a media presentation and including meta data in a meta information element to provide information on accessing the content. The apparatuses, such as mobile user devices, examine the meta information and play back the segments, obtaining and displaying alternate content captured from different viewpoints by different devices. The method also involves obtaining a connector from the content description and receiving alternate content from other devices through short-range communication channels. | In one example, a method is provided that includes a user selecting a particular media content description stored on a mobile device. Meta information is included in the description. Subsequently, the mobile device obtains a connector from the content description and uses | The invention described in this document relates to methods, apparatuses, and computer program products for accessing media contents. The apparatus includes a processor and memory with computer program code that enables various functions. These functions include obtaining a media presentation with at least one segment, obtaining a meta information element attached to the media presentation, and examining a reference included in the meta information element to access meta data for the segment. The meta data includes information on how to access the content of the segment, location and time stamp information, and contact controls for the scene cut depicted in the content and alternate content. While playing back the segment, the apparatus obtains and plays back another segment with the alternate content on a user interface of a mobile user device. The content and alternate content are captured from different viewpoints by different mobile user devices in proximity to the mobile device. The playing of the alternate segment is based on the contact controls for the identical person in the scene cut. The invention also includes non-transitory computer-readable storage mediums carrying instructions to perform similar steps. Additionally, the invention covers methods for obtaining media presentations, examining meta information, and playing back segments with alternate content.
Solution for reducing timing uncertainty is provided. The solution means for receiving data in a first clock domain; means for selecting in the first clock domain a data unit to be a frame starting point and transmitting the information on the selection to a frame counter in a second clock domain; means for performing to the data in a coding/decoding unit coding or decoding, the coding/decoding unit several clock domains; means for obtaining at the output of the coding/decoding unit the position of the selected frame starting point; and means for determining timing of the correct frame starting point of the coded/decoded data utilizing the obtained position of the selected frame starting point and the information in the frame counter. | The invention claimed is: 1. An apparatus, comprising: at least one processor; and at least one memory including computer program code, the at least one memory and the computer program code configured, with the at least one processor, to cause the apparatus to perform operations comprising: receiving data in a first clock domain; selecting in the first clock domain a data unit of the data to be a virtual frame starting point and transmitting information on the virtual frame starting point to a frame counter in a second clock domain; performing to the data using the virtual frame starting point, coding or decoding, the coding or decoding performed over several clock domains; obtaining a position of the virtual frame starting point; and determining for the first clock domain a timing offset between the virtual frame starting point and a real frame starting point of the data based on at least the obtained position of the virtual frame starting point and the information to the frame counter in the second clock domain. 2. The apparatus of claim 1, wherein the at least one memory and the computer program code are configured, with the at least one processor, to cause the apparatus to perform operations comprising: inserting in the first clock domain into the data a bit to mark the virtual frame starting point of the data. 3. The apparatus of claim 1, wherein the at least one memory and the computer program code are configured, with the at least one processor, to cause the apparatus to perform operations comprising: receiving the data in the first clock domain in serial format; and determining a position of the real frame starting point during the coding or decoding. 4. The apparatus of claim 2, wherein the at least one memory and the computer program code are configured, with the at least one processor, to cause the apparatus to perform operations comprising: determining the position of the virtual frame starting point in the data based on the inserted bit. 5. The apparatus of claim 1, wherein the first clock domain is a Physical Medium Attachment clock domain and the second clock domain is a system clock domain. 6. The apparatus of claim 1, wherein the apparatus is a part of a Common Public Radio Interface receiver. 7. The apparatus of claim 1, wherein the at least one memory and the computer program code are configured, with the at least one processor, to cause the apparatus to perform operations comprising: based at least on the information of the virtual frame starting point to the frame counter in the second clock domain, adjusting timing of the real frame starting point. 8. The apparatus of claim 2, wherein the position of the virtual frame starting point in the data is determined based on the inserted bit. 9. The apparatus of claim 7, wherein the first clock domain is a system clock domain and the second clock domain is a Physical Medium Attachment clock domain. 10. The apparatus of claim 7, wherein the apparatus is a part of a Common Public Radio Interface transmitter. 11. A method, comprising: reducing timing uncertainty comprising; receiving data in a first clock domain; selecting in the first clock domain a data unit of the data to be a virtual frame starting point and transmitting information on the virtual frame starting point to a frame counter in a second clock domain; performing to the data using the virtual frame starting point coding or decoding, the coding or decoding performed over several clock domains; obtaining a position of the virtual frame starting point; determining for the first clock domain a timing offset between the virtual frame starting point and a real frame starting point of the data based on the obtained position of the virtual frame starting point and the information in the frame counter in the second clock domain. 12. The method of claim 11, further comprising: inserting in the first clock domain into the data a bit to mark the virtual frame starting point. 13. The method apparatus of claim 11, further comprising: receiving the data in the first clock domain in serial format; and determining a position of the real frame starting point during the coding or decoding. 14. The method of claim 12, further comprising determining the position of the virtual frame starting point in the data based on the inserted bit. 15. The method of claim 11, further comprising: based at least on the information of the virtual frame starting point to the frame counter in the second clock domain, adjusting the timing of the real frame starting point. 16. The method of claim 15, wherein the position of the virtual frame starting point in the data is determined based on the inserted bit. 17. A computer program product comprising a non-transitory computer-readable medium having computer program code thereon, wherein the computer program code is configured, when loaded into and executed by an apparatus, to cause the apparatus to perform operations comprising: receiving data in a first clock domain; selecting in the first clock domain a data unit of the data to be a frame starting point and transmitting information on the virtual frame starting point to a frame counter in a second clock domain; performing using the virtual frame starting point, coding or decoding of the data, the coding or decoding being performed over several clock domains; obtaining a position of the selected virtual frame starting point; determining for the first clock domain a timing offset between the virtual frame starting point and a real frame starting point of the data based on at least the obtained position of the selected virtual frame starting point and the information to the frame counter in the second clock domain. | This solution proposes a method for reducing timing uncertainty. The process involves receiving data in one clock domain and selecting a specific data unit to serve as the starting point for a frame. This information is then transmitted to a frame counter in a different clock domain. The selected data undergoes coding or decoding in a separate unit that operates in multiple clock domains. The output of this coding/decoding unit provides the position of the selected frame starting point. By utilizing this position and the information in the frame counter, the timing of the correct frame starting point for the coded/decoded data can be determined. | The invention claimed is an apparatus and method for reducing timing uncertainty in data transmission. The apparatus includes at least one processor and memory, and is configured to perform the following operations: 1. Receiving data in a first clock domain. 2. Selecting a data unit of the data to be a virtual frame starting point in the first clock domain. 3. Transmitting information on the virtual frame starting point to a frame counter in a second clock domain. 4. Performing coding or decoding on the data using the virtual frame starting point, across several clock domains. 5. Obtaining the position of the virtual frame starting point. 6. Determining a timing offset between the virtual frame starting point and a real frame starting point of the data in the first clock domain, based on the obtained position of the virtual frame starting point and the information to the frame counter in the second clock domain. Additional embodiments of the apparatus include: - Inserting a bit into the data to mark the virtual frame starting point. - Receiving the data in serial format and determining the position of the real frame starting point during coding or decoding. - Adjusting the timing of the real frame starting point based on the information of the virtual frame starting point to the frame counter in the second clock domain. The invention also encompasses a computer program product comprising a non-transitory computer-readable medium with computer program code that, when executed by an apparatus, causes the apparatus to perform the above-mentioned operations. | This solution proposes a method for reducing timing uncertainty in data transmission. It involves receiving data in one clock domain and selecting a specific data unit to serve as the starting point for a frame. This information is then transmitted to a frame counter in a different clock domain. The selected data undergoes coding or decoding in a separate unit that operates in multiple clock domains. The output of this unit provides the position of the selected frame starting point. By utilizing this position and the information in the frame counter, the timing of the correct frame starting point for the coded/decoded data can be determined. The invention includes an apparatus and method for performing these operations, as well as various embodiments such as marking the virtual frame starting point with a bit, determining the position of the real frame starting point during coding or decoding, and adjusting the timing of the real frame starting point based on the information of the virtual frame starting point. A computer program product is also included. | The invention enables a high degree of accuracy when it comes to data transmission, as it can reduce the potential for timing uncertainty by providing precise and reliable information on the exact start of the frame being transmitted. This allows for tighter control of timing and | The solution for reducing timing uncertainty involves receiving data in a first clock domain, selecting a data unit to be a virtual frame starting point in the first clock domain, and transmitting information about the virtual frame starting point to a frame counter in a second clock domain. The data is then processed using the virtual frame starting point, such as through coding or decoding, which is performed over several clock domains. The position of the virtual frame starting point is obtained, and the timing offset between the virtual frame starting point and the real frame starting point of the data is determined for the first clock domain based on the obtained position and the information from the frame counter in the second clock domain. This solution can be implemented using an apparatus with a processor and memory, or through a method or a computer program product.
A call server for optimizing the use of the resources in a media gateway of a core network, this call server being configured to receive a session setup request message decide to accept or to reject the session setup request as a function of the load of a gateway controlled by this call server retrieve an internal priority value assigned to an incoming SIP trunk linked to this core network and carrying this session setup request message and decide to accept or to reject the session setup request also as a function of the internal priority value assigned to an incoming SIP trunk carrying this session setup request message. | The invention claimed is: 1. An incoming call server for a core network comprising a media gateway, controlled by the call server, the incoming call server being configured to: receive a session setup request message; retrieve an internal priority value; assign the internal priority value to an incoming SIP trunk linked to the core network, the incoming SIP trunk carrying the session setup request message; and attach an internal priority header to the session setup request message received by the incoming call server, the internal priority header containing the internal priority value assigned to the incoming SIP trunk carrying the session setup request message, the internal priority header different from a priority header assigned to the session setup request message prior to entry of the core network, the internal priority header being used only inside the core network and discarded when the session setup request message exits the core network. 2. The incoming call server according to claim 1, wherein the incoming call server is further configured to: the internal priority value in a memory; and retrieve the internal priority value assigned to the incoming SIP trunk by reading the internal priority value in the memory. 3. The incoming call server according to claim 1, wherein the incoming call server is further configured to: decide to accept or to reject the session setup request as a function of the internal priority value. 4. An outgoing call server, the outgoing call server configured to: receive a SIP message INVITE request from an incoming call server of a core network, the SIP message INVITE request having attached an internal priority header containing an internal priority value assigned, by the incoming call server, to an incoming SIP trunk linked to the core network, the incoming SIP trunk carrying the SIP message INVITE request; read the internal priority header attached to the SIP message INVITE request received from the incoming call server, the internal priority header to be used only inside the core network and discarded when the SIP message INVITE request exits the core network, and decide to accept or to reject the SIP message INVITE request as a function of the internal priority value. 5. An outgoing call server, the outgoing call server configured to: receive a session setup request message from another call server of a core network; retrieve an internal priority value assigned to an incoming SIP trunk carrying the session setup request message received by the outgoing call server, by reading an internal priority header attached to the session setup request message, the internal priority header containing an internal priority value assigned upstream of the outgoing call server, the internal priority header assigned and used only inside the core network and discarded when the setup request message exits the core network; and decide to accept or to reject the session setup request message as a function of the internal priority value. | The abstract system described is a call server that manages resource optimization in a media gateway within a core network. It receives session setup request messages and determines whether to accept or reject them based on the load of the gateway it controls. Additionally, the call server considers the internal priority value assigned to incoming SIP trunks linked to the core network to make decisions on accepting or rejecting session setup requests. | The invention claimed is an incoming call server for a core network. The server is configured to receive a session setup request message and retrieve an internal priority value. It assigns the internal priority value to an incoming SIP trunk linked to the core network and attaches an internal priority header to the session setup request message. This internal priority header contains the internal priority value assigned to the incoming SIP trunk. The internal priority header is different from the priority header assigned to the session setup request message prior to entering the core network. It is used only inside the core network and discarded when the session setup request message exits the core network. The incoming call server may also store the internal priority value in memory and retrieve it for future use. Additionally, the server can make a decision to accept or reject the session setup request based on the internal priority value. There are also two claims related to an outgoing call server. In claim 4, the outgoing call server receives a SIP message INVITE request from an incoming call server of the core network. The request has an internal priority header attached to it, containing an internal priority value assigned by the incoming call server to an incoming SIP trunk. The outgoing call server reads the internal priority header, which is only used inside the core network and discarded upon exit, and decides whether to accept or reject the SIP message INVITE request based on the internal priority value. In claim 5, the outgoing call server receives a session setup request message from another call server of the core network. It retrieves the internal priority value assigned to the incoming SIP trunk carrying the message by reading an internal priority header attached to the request message. Similar to claim 4, the internal priority header is assigned and used only inside the core network and discarded upon exit. The outgoing call server then decides whether to accept or reject the session setup request based on the internal priority value. | The described system is a call server that optimizes resources in a media gateway within a core network. It receives session setup requests and determines whether to accept or reject them based on the gateway's load. It assigns internal priority values to incoming SIP trunks and attaches internal priority headers to session setup requests. These headers are only used within the core network and discarded upon exit. The system also includes outgoing call servers that make decisions based on the internal priority values attached to incoming requests. These internal priority headers are assigned and used only within the core network. | The system helps to optimize resources by ensuring that higher priority calls are processed first. This helps to reduce congestion and improves the overall performance of the network. | The invention relates to an incoming call server and an outgoing call server for a core network. The incoming call server is configured to receive a session setup request message and assign an internal priority value to an incoming SIP trunk linked to the core network. It also attaches an internal priority header to the session setup request message. The internal priority header contains the assigned internal priority value and is used only inside the core network. The incoming call server can further store the internal priority value in memory and decide whether to accept or reject the session setup request based on the internal priority value. The outgoing call server, on the other hand, receives a SIP message INVITE request from the incoming call server and reads the internal priority header attached to it. It then decides whether to accept or reject the request based on the internal priority value. Another configuration of the outgoing call server involves receiving a session setup request message from another call server and deciding whether to accept or reject it based on the internal priority value retrieved from the internal priority header attached to the message.
An approach is provided for accurate processing and registering of media content for rendering in 3D maps and other applications. The approach includes determining at least one first pixel of at least one image that geometrically corresponds to at least one second pixel of at least one rendered three-dimensional map. Further, the approach includes processing and/or facilitating a processing of (a) the at least one first pixel; (b) the at least one second pixel; (c) metadata associated with at least one of the at least one first pixel and the second pixel; or (d) a combination thereof to determine at least one confidence value, wherein the at least one confidence value is indicative of an estimated level of geometric distortion resulting from projecting the at least one first pixel onto the at least one second pixel. Furthermore, the approach includes determining whether to cause, at least in part, a rendering of the at least one first pixel onto the at least one rendered three-dimensional map based, at least in part, on the confidence value. | What is claimed is: 1. An apparatus comprising: at least one processor; and at least one memory including computer program code for one or more programs, the at least one memory and the computer program code configured to, with the at least one processor, cause the apparatus to perform at least the following, determine each of a plurality of first pixels of an image that geometrically corresponds to a second pixel of a rendered three-dimensional map, wherein the three-dimensional map is a three-dimensional geographic map; process the each first pixel and the second pixel to determine a confidence value that increases as a transparency level for the rendering of the each first pixel onto the three-dimensional map decreases, wherein the confidence value indicates an estimated level of geometric distortion of the each first pixel as projected onto the three-dimensional map resulting from a difference between an image capturing perspective of the image with respect to the each first pixel and a virtual viewing perspective of the three-dimensional map; initiate a rendering of the first pixels onto the three-dimensional map from the virtual viewing perspective based on the confidence value; determine at least one user interaction with the three-dimensional map; and initiate an updating of the confidence value, the rendering of the first pixels onto the three-dimensional map, or a combination thereof in real time or substantially in real time based on the at least one user interaction, wherein the confidence value of a respective first pixel decreases as the virtual viewing perspective moves further away from the image capturing perspective. 2. An apparatus of claim 1, wherein the at least one user interaction results in a change in (a) the virtual viewing perspective for the three-dimensional map, (b) at least one rendering characteristic for at least one of the first pixels, the image, the second pixel, and the three-dimensional map; or (c) a combination thereof; and wherein the at least one rendering characteristic includes a fade parameter, a toggle parameter, a size parameter, or a combination thereof. 3. An apparatus of claim 1, wherein the apparatus is further caused to: initiate a comparison of the confidence value against at least one threshold confidence criterion to determine whether to initiate the rendering of the first pixels onto the three-dimensional map. 4. An apparatus of claim 1, wherein the apparatus is further caused to: process metadata associated with the each first pixel and the second pixel; determine a first camera location associated with the image and a second camera location associated with the three-dimensional map based on the metadata; and determine an offset between the first camera location and the second camera location, wherein the confidence value is further based on the offset. 5. An apparatus of claim 4, wherein the apparatus is further caused to: determine at least one first ray extending from the first camera location to at least one pixel location of one of the first pixels and the second pixel; determine at least one second ray extending from the second camera location to the at least one pixel location; and determine at least one angle formed between the at least one first ray and the at least one second ray, wherein the confidence value is determined based on the at least one angle. 6. An apparatus of claim 5, wherein the apparatus is further caused to: determine the transparency level for the rendering of the each first pixel onto the three-dimensional map based on an accumulated confidence value added from a plurality of confidence values determined per pixel for a plurality of images including the image. 7. An apparatus of claim 6, wherein the transparency level decreases with an increase in the number of the images. 8. An apparatus of claim 4, wherein the apparatus is further caused to: initiate an estimation of at least one depth offset value for the image with reference to the second camera location; and initiate an iterative updating of a depth offset value buffer with at least one estimated depth offset value. 9. An apparatus of claim 8, wherein the rendering of the first pixels onto the three-dimensional map is based on the at least one depth offset value. 10. An apparatus of claim 8, wherein the rendering of the first pixels onto the three-dimensional map is based on at least one user interaction and the at least one depth offset value. 11. An apparatus of claim 8, wherein the apparatus is further caused to: generate at least one new candidate depth offset value for the image with reference to the second camera location; initiate a first rendering of at least one test image onto the three-dimensional map based on the at least one depth offset value; initiate a second rendering of the at least one test image onto the three-dimensional map based on the at least one new candidate depth offset value; and initiate an analysis of the first rendering and the second rendering to determine one or more rendering characteristics associated with the first rendering and the second rendering. 12. An apparatus of claim 8, wherein the apparatus is further caused to: initiate an updating of the depth offset value buffer with the at least one depth offset value or the at least one new candidate depth offset value based on the analysis. 13. An apparatus of claim 1, wherein the apparatus is further caused to: determine that the image includes a plurality of overlapping images; and initiate a sorting, a blending, or a combination thereof of the plurality of overlapping images based on the confidence value. 14. An apparatus of claim 1, wherein the image includes at least one video, the apparatus is further caused to: determine at least one three-dimensional motion track for the at least one video, wherein the confidence value, the rendering of the first pixels onto the three-dimensional map is based on the at least one three-dimensional motion track. 15. A method comprising: determining, by an apparatus, each of a plurality of first pixels of an image that geometrically corresponds to a second pixel of a rendered three-dimensional map, wherein the three-dimensional map is a three-dimensional geographic map; processing, by the apparatus, the each first pixel and the second pixel to determine a confidence value that increases as a transparency level for the rendering of the each first pixel onto the three-dimensional map decreases, wherein the confidence value indicates an estimated level of geometric distortion of the each first pixel as projected onto the three-dimensional map resulting from a difference between an image capturing perspective of the image with respect to the each first pixel and a virtual viewing perspective of the three-dimensional map; initiating, by the apparatus, a rendering of the first pixels onto the three-dimensional map from the virtual viewing perspective based on the confidence value; determining, by the apparatus, at least one user interaction with the three-dimensional map; and initiating, by the apparatus, a dynamic updating of the confidence value, the rendering of the first pixels onto the three-dimensional map, or a combination thereof based on the at least one user interaction, wherein the confidence value of a respective first pixel decreases as the virtual viewing perspective moves further away from the image capturing perspective. 16. A method of claim 15, wherein the at least one user interaction results in a change in (a) the virtual viewing perspective for the three-dimensional map, (b) at least one rendering characteristic for at least one of the first pixels, the image, the second pixel, and the three-dimensional map; or (c) a combination thereof, and wherein the at least one rendering characteristic includes a fade parameter, a toggle parameter, a size parameter, or a combination thereof. 17. A method of claim 15, further comprising: initiating a comparison of the confidence value against at least one threshold confidence criterion to determine whether to cause the rendering of the first pixels onto the three-dimensional map. 18. A method of claim 15, further comprising: processing metadata associated with the each first pixel and the second pixel; determining a first camera location associated with the image and a second camera location associated with the three-dimensional map based on the metadata; and determining an offset between the first camera location and the second camera location, wherein the confidence value is further based on the offset. | This invention introduces a technique for accurately processing and registering media content in order to render them in 3D maps and other applications. The approach involves analyzing the correspondence between pixels in images and pixels in rendered 3D maps. It then processes the relevant pixels, along with associated metadata, to measure the level of geometric distortion resulting from projecting one pixel onto another. Based on this analysis, the approach decides whether to include the pixel in the rendering of the 3D map, taking into account the estimated confidence value. | In summary, the claimed apparatus and method involve determining the geometric correspondence between pixels of an image and a rendered three-dimensional map. A confidence value is calculated based on the transparency level and estimated geometric distortion of each pixel, and the pixels are rendered onto the map from a virtual viewing perspective. User interactions with the map can dynamically update the confidence value and the rendering. The confidence value decreases as the virtual viewing perspective moves further from the image capturing perspective. Additional features include comparing the confidence value against a threshold, processing metadata to determine camera locations and offsets, estimating depth offset values, analyzing test renderings, sorting and blending overlapping images, and tracking three-dimensional motion in videos. | This invention introduces a technique for accurately processing and registering media content for use in 3D maps and other applications. The method involves analyzing the relationship between pixels in images and pixels in rendered 3D maps to measure geometric distortion. Based on this analysis, the approach determines whether to include pixels in the rendering, taking into account confidence values. The method also considers user interactions with the map, updates the confidence values and rendering accordingly. Additional features include comparing confidence values against a threshold, processing metadata for camera locations and offsets, estimating depth offset values, analyzing test renderings, blending images, and tracking 3D motion in videos. | This technology has broad applications in fields such as computer vision, computer graphics, robotics, robotics applications, virtual reality, augmented reality, surveillance systems, medical imaging, security systems, gaming, entertainment, navigation, environmental mapping and surveillance. It can | The present disclosure describes an approach for accurately processing and registering media content for use in rendering 3D maps and other applications. The approach involves determining the correspondence between pixels in an image and a rendered 3D map, and processing this information along with metadata to estimate the geometric distortion resulting from projecting the image onto the map. Based on this estimation, a confidence value is determined, which indicates the level of distortion. Using this confidence value, the approach determines whether to render the image onto the 3D map. The approach also allows for real-time updating of the confidence value, rendering, or both, based on user interaction. Additionally, the approach may involve comparing the confidence value against a threshold criterion to determine whether to initiate the rendering. The approach may further include processing metadata associated with the pixels, determining camera locations, calculating angles, and estimating depth offset values. The approach may also involve sorting and blending overlapping images, and generating three-dimensional motion tracks for videos.
The present invention addresses method, apparatus and computer program product for dynamic cell clustering for Coordinated Multipoint operation. Clustering metric information defining relevant metrics for making cell clustering decision for Coordinated Multipoint operation are received from a network element serving a neighboring cell, and based on the received clustering metric information, it is decided whether to include the neighboring cell to a cluster for Coordinated Multipoint operation. | What is claimed is: 1. A method for controlling an own cell, comprising: receiving clustering metric information defining relevant metrics for making cell clustering decision for coordinated multipoint operation from a network element serving a neighboring cell, wherein the clustering metric information comprises a number or fraction of cell-edge coordinated multipoint enabled user equipments in the neighboring cell that consider the own cell as one of its top M interferers, where M>=1; and deciding, based on the received clustering metric information, whether to include the neighboring cell to a cluster for coordinated multipoint operation. 2. The method according to claim 1, wherein the clustering metric information further comprises information corresponding to at least one of: backhaul load, congestion in the backhaul, cost for exchanging the clustering metric information over the backhaul, quality of service provided to the message exchange, reference signal received power measurements of a user equipment in the neighboring cell and/or the own cell, a reported channel quality indicator value of a user equipment in the neighboring cell and/or the own cell, and at least one of: a number or fraction of hand-ins from neighbor cells, and a number or fraction of hand-outs to neighbor cells. 3. The method according to claim 1, wherein the clustering metric information is received from all neighboring cells, and the decision whether to include each respective neighboring cell is based on the clustering metric information of all neighboring cells. 4. The method according to claim 1, wherein the transmission of the clustering metric information is initiated by transmitting a cluster inclusion response message to the neighboring cell upon reception of a cluster inclusion request message from the neighboring cell. 5. The method according to claim 4, wherein, if the cluster inclusion response message denies to include the neighboring cell in the coordinated multipoint cluster of the own cell, then the cluster inclusion response message indicates to the neighboring cell to not to send further cluster inclusion request messages to the own cell for at least a predetermined duration. 6. The method according to claim 4, wherein at least one of the cluster inclusion request, the cluster inclusion response, and the clustering metric information includes a timestamp for detecting the backhaul delay. 7. An apparatus for controlling an own cell comprising: at least one processor; and at least one memory including computer program code; the at least one memory and the computer program code configured to, with the at least one processor, cause the apparatus at least to: receive clustering metric information defining relevant metrics for making cell clustering decision for coordinated multipoint operation from a network element serving a neighboring cell, wherein the clustering metric information comprises a number or fraction of cell-edge coordinated multipoint enabled user equipments in the neighboring cell that consider the own cell as one of its top M interferers, where M>=1; and decide, based on the received clustering metric information, whether to include the neighboring cell to a cluster for coordinated multipoint operation. 8. The apparatus according to claim 7, wherein the clustering metric information further comprises information about at least one of: backhaul load, congestion in the backhaul, cost for exchanging the clustering metric information over the backhaul, quality of service provided to the message exchange, reference signal received power measurements of a user equipment in the neighboring cell and/or the own cell, a reported channel quality indicator value of a user equipment in the neighboring cell and/or the own cell, and at least one of: a number or fraction of hand-ins from neighbor cells, and a number or fraction of hand-outs to neighbor cells. 9. The apparatus according to claim 8, wherein the clustering metric information further comprises information about at least one of: a number or fraction of cell-edge coordinated multipoint enabled user equipments in the neighboring cell, and an increase in sum utility of user equipments in the neighboring cell due to a cooperation with the own cell. 10. The apparatus according to claim 7, wherein the at least one memory and the computer program code are further configured to, with the at least one processor, cause the apparatus at least to: receive clustering metric information from all neighboring cells, and to base the decision whether to include each respective neighboring cell is on the clustering metric information of all neighboring cells. 11. The apparatus according to claim 7, wherein the transmission of the clustering metric information is initiated by transmitting a cluster inclusion response message to the neighboring cell upon reception of a cluster inclusion request message from the neighboring cell. 12. The apparatus according to claim 11, wherein, if the cluster inclusion response message denies to include the neighboring cell in the coordinated multipoint cluster of the own cell, then the cluster inclusion response message indicates to the neighboring cell to not to send further cluster inclusion request messages to the own cell for at least a predetermined duration. 13. The apparatus according to claim 11, wherein at least one of the cluster inclusion request, the cluster inclusion response, and the clustering metric information includes a timestamp for detecting the backhaul delay. 14. The apparatus according to claim 7, wherein the at least one memory and the computer program code are configured to, with the at least one processor, cause the apparatus further to: when the apparatus has decided to include the neighboring cell to the cluster, cause transmission of a cluster selection decision message indicating inclusion of the neighboring cell to the cluster to the network element serving the neighboring cell. 15. The apparatus according to claim 14, wherein, upon reception of a response indicating acceptance to include the neighboring cell to the cluster, coordinated multipoint cooperation between the own cell and the neighboring cell is initiated. 16. The apparatus according to claim 7, wherein, the at least one memory and the computer program code are configured to, with the at least one processor, cause the apparatus further to: when the own cell, based on the clustering metrics sent by a neighbor cell that is part of the Coordinated Multipoint cluster, determines that the clustering metrics do not meet predetermined properties, cause transmission of a message indicating dropping the neighbor cell from the own cell's Coordinated Multipoint cluster to the neighbor cell, for causing, in the neighbor cell, reconfiguration of the coordinated multipoint set of its served user equipments to not include the own cell. 17. An apparatus comprising: at least one processor; and at least one memory including computer program code; the at least one memory and the computer program code configured to, with the at least one processor, cause the apparatus at least to: compose clustering metric information defining relevant metrics for making cell clustering decision for coordinated multipoint operation involving an own cell, wherein the clustering metric information comprises a number or fraction of cell-edge coordinated multipoint enabled user equipments in the neighboring cell that consider the own cell as one of its top M interferers, where M>=1; and cause transmission of the clustering metric information to a network element of a neighboring cell. 18. The apparatus according to claim 17, wherein the clustering metric information comprises information about at least one of: backhaul load, congestion in the backhaul, cost for exchanging the clustering metric information over the backhaul, quality of service provided to the message exchange, and reference signal received power measurements of a user equipment in the neighboring cell and/or the own cell, a reported channel quality indicator value of a user equipment in the neighboring cell and/or the own cell, and at least one of: a number or fraction of hand-ins from neighbor cells, and a number or fraction of hand-outs to neighbor cells. 19. The apparatus according to claim 18, wherein the clustering metric information further comprises information about at least one of: a number or fraction of cell-edge coordinated multipoint enabled user equipments in the own cell, and an increase in sum utility of user equipments in the own cell due to a cooperation with the neighboring cell. 20. The apparatus according to claim 17, wherein the at least one memory and the computer program code are further configured to, with the at least one processor, cause the apparatus at least to: initiate composing the clustering metric information by at least one of: receiving a message indicating a cluster is to be formed from the network element of the neighboring cell, detecting that the composed metric is larger than a first preset threshold, and the time since the last time the clustering metric was sent is longer than a second preset threshold. | The present invention involves a method, apparatus, and computer program product that focuses on dynamic cell clustering for Coordinated Multipoint (CoMP) operation. It receives clustering metric information, which contains essential metrics for determining cell clustering decisions for CoMP operation, from a network element that serves a neighboring cell. Using the received clustering metric information, the invention decides whether to incorporate the neighboring cell into a cluster for CoMP operation. | The disclosed technology relates to a method and apparatus for controlling a cell in a wireless communication system. Specifically, the claimed invention pertains to a method for making cell clustering decisions for coordinated multipoint operation. The method includes receiving clustering metric information from a network element serving a neighboring cell, wherein the clustering metric information defines relevant metrics for making cell clustering decisions. The clustering metric information may include information such as backhaul load, congestion in the backhaul, cost for exchanging the clustering metric information over the backhaul, quality of service, reference signal received power measurements, reported channel quality indicator values, and number or fraction of hand-ins and hand-outs from neighbor cells. Based on the received clustering metric information, a decision is made whether to include the neighboring cell in a cluster for coordinated multipoint operation. The apparatus includes at least one processor and memory configured to implement the method. Additionally, there is an apparatus configured to compose clustering metric information defining relevant metrics for making cell clustering decisions. The clustering metric information includes a number or fraction of cell-edge coordinated multipoint enabled user equipment in a neighboring cell that considers the own cell as one of its top interferers. The apparatus further causes the transmission of the clustering metric information to a network element of the neighboring cell. | The present invention introduces a method, apparatus, and computer program that focus on dynamic cell clustering for Coordinated Multipoint (CoMP) operation. It involves receiving clustering metric information from a network element serving a neighboring cell, which contains essential metrics for making cell clustering decisions for CoMP operation. The disclosed technology enables making decisions on whether to include the neighboring cell in a cluster for CoMP operation based on the received information. The invention also includes an apparatus configured to create clustering metric information and transmit it to the network element of the neighboring cell. | FIG. 1 illustrates an example of the dynamic cell clustering process according to the present invention. The process begins when a network element (e.g., a base station, femtocell or Picocell) of a cell receives a | The present invention relates to a method, apparatus, and computer program product for dynamic cell clustering for Coordinated Multipoint (CoMP) operation. The invention involves receiving clustering metric information from a neighboring cell's network element, which defines relevant metrics for making cell clustering decisions for CoMP operation. Based on the received clustering metric information, a decision is made whether to include the neighboring cell in a cluster for CoMP operation. The clustering metric information may include various factors such as backhaul load, congestion, cost for exchanging information, quality of service, reference signal measurements, channel quality indicator values, and hand-in/hand-out ratios. The decision to include each neighboring cell is based on the clustering metric information of all neighboring cells. The transmission of clustering metric information may be initiated by transmitting cluster inclusion response messages. Additionally, the invention allows for the composition of clustering metric information and transmission to a neighboring cell's network element.
A method, corresponding apparatuses, and a non-transitory computer readable medium for image processing are provided. A method comprises selecting at least one reference point on a sensor illumination response curve in a sensor illumination response plane. The method further comprises determining at least one dominant color evaluation region in the sensor illumination response plane based on the at least one reference point. With the claimed inventions, color reproduction performance could be improved. | What is claimed is: 1. A method, comprising: selecting at least one reference point on a sensor illumination response curve in a sensor illumination response plane; determining at least one dominant color evaluation region in the sensor illumination response plane based on the at least one reference point; dividing an image into a plurality of grids; evaluating whether at least some of the grids of the plurality of grids are associated with the at least one dominant color evaluation region based on a sensor red color response per sensor green color response, and a sensor blue color response per sensor green color response of each grid; determining that the image comprises the at least one dominant color if a number of grids that are associated with the at least one dominant color evaluation region satisfies a threshold; and adjusting, subsequent to determining that the image contains the at least one dominant color, the at least one dominant color in a UV color domain by fine tune parameters. 2. The method according to claim 1, wherein the sensor illumination response curve is formed based on red color, blue color and green color components of a testing image, and the selecting the at least one reference point comprises selecting, as the at least one reference point, a point where a sensor red color response per sensor green color response and a sensor blue color response per sensor green color response of the testing image to an illumination are the same on the sensor illumination response curve. 3. The method according to claim 1, further comprising disabling a grey world balance algorithm for a grid that is associated with the at least one dominant color evaluation region. 4. The method according to claim 1, further comprising disabling a contrast enhancement to the image if the image has been determined as a single dominant color image. 5. An apparatus, comprising: at least one processor; and at least one memory comprising computer program instructions, wherein the at least one memory and the computer program instructions are configured to, with the at least one processor, cause the apparatus at least to: select at least one reference point on a sensor illumination response curve in a sensor illumination response plane; determine at least one dominant color evaluation region in the sensor illumination response plane based on the at least one reference point; divide an image into a plurality of grids; evaluate whether at least some of the grids of the plurality of grids are associated with the at least one dominant color evaluation region based on a sensor red color response per sensor green color response, and a sensor blue color response per sensor green color response of each grid; determine that the image comprises the at least one dominant color if a number of grids that are associated with the at least one dominant color evaluation region satisfies a threshold; and adjust, subsequent to determining that the image contains the at least one dominant color, the at least one dominant color in a UV color domain by fine tune parameters. 6. The apparatus according to claim 5, wherein the sensor illumination response curve is formed based on red color, blue color and green color components of a testing image, and the at least one memory and computer program instructions are configured to, with the at least one processor, cause the apparatus further to: select, as the at least one reference point, a point where a sensor red color response per sensor green color response and a sensor blue color response per sensor green color response of the testing image to an illumination are the same on the sensor illumination response curve. 7. The apparatus according to claim 5, wherein the at least one memory and computer program instructions are configured to, with the at least one processor, cause the apparatus further to: disable a grey world balance algorithm for a grid that is associated with the at least one dominant color evaluation region. 8. The apparatus according to claim 5, wherein the at least one memory and computer program instructions are configured to, with the at least one processor, cause the apparatus further to: disable a contrast enhancement to the image if the image has been determined as a single dominant color image. 9. A non-transitory computer readable medium having program code stored thereon, the program code configured to direct an apparatus, when executed, to: select at least one reference point on a sensor illumination response curve in a sensor illumination response plane; determine at least one dominant color evaluation region in the sensor illumination response plane based on the at least one reference point; divide an image into a plurality of grids; evaluate whether at least some of the grids of the plurality of grids are associated with the at least one dominant color evaluation region based on a sensor red color response per sensor green color response, and a sensor blue color response per sensor green color response of each grid; determine that the image comprises the at least one dominant color if a number of grids that are associated with the at least one dominant color evaluation region satisfies a threshold; and adjust, subsequent to determining that the image contains the at least one dominant color, the at least one dominant color in a UV color domain by fine tune parameters. 10. The non-transitory computer readable medium according to claim 9, wherein the sensor illumination response curve is formed based on red color, blue color and green color components of a testing image, and the program code is configured to further direct the apparatus, when executed, to: select, as the at least one reference point, a point where a sensor red color response per sensor green color response and a sensor blue color response per sensor green color response of the testing image to an illumination are the same on the sensor illumination response curve. 11. The non-transitory computer readable medium according to claim 9, wherein the program code is configured to further direct the apparatus, when executed, to disable a grey world balance algorithm for a grid that is associated with the at least one dominant color evaluation region. 12. The non-transitory computer readable medium according to claim 9, wherein the program code is configured to further direct the apparatus, when executed, to disable a contrast enhancement to the image if the image has been determined as a single dominant color image. | The invention at hand relates to image processing and aims to enhance color reproduction. A method is presented involving the selection of reference points on a sensor illumination response curve in a sensor illumination response plane. Based on these reference points, dominant color evaluation regions are determined. This approach allows for improved color reproduction performance. Various apparatuses and a computer readable medium are also disclosed. | Claim 1 describes a method for color adjustment in images. The method involves selecting one or more reference points on a sensor illumination response curve and determining dominant color evaluation regions based on these reference points. The image is then divided into grids, and the method evaluates whether each grid is associated with the dominant color evaluation regions based on the sensor color responses. If a certain number of grids satisfy a threshold, it is determined that the image contains the dominant color. After this determination, the method adjusts the dominant color in a UV color domain using fine-tune parameters. Claim 2 adds that the reference points on the sensor illumination response curve are selected based on the red, blue, and green color components of a testing image. Specifically, the reference points are selected where the sensor color responses to illumination are the same. Claim 3 states that the method can further disable a grey world balance algorithm for grids associated with the dominant color evaluation regions. Claim 4 adds that if the image has been determined to contain a single dominant color, the method can disable contrast enhancement to the image. Claim 5 describes an apparatus for performing the method. The apparatus includes a processor and memory containing computer program instructions. Claims 6, 7, and 8 add similar features to the apparatus as claims 2, 3, and 4 add to the method, respectively. Claim 9 describes a non-transitory computer-readable medium storing program code that directs an apparatus to perform the method. Claims 10, 11, and 12 add similar features to the computer-readable medium as claims 2, 3, and 4 add to the method, respectively. | The invention relates to image processing and aims to improve color reproduction. The method involves selecting reference points on a sensor illumination response curve and determining dominant color evaluation regions based on these points. The image is then divided into grids and evaluated to determine if they are associated with the dominant color. The method also includes adjusting the dominant color using fine-tune parameters. The invention also includes apparatuses and a computer-readable medium for performing the method. Additional claims specify the selection of reference points based on color components, disabling of algorithms for certain grids, and disabling contrast enhancement for images with a single dominant color. |  | The disclosed invention relates to a method and apparatus for image processing. The method involves selecting reference points on a sensor illumination response curve, determining dominant color evaluation regions based on these reference points, dividing an image into grids, and evaluating whether the grids are associated with the dominant color evaluation regions. If the number of grids associated with the dominant color regions satisfies a threshold, the image is determined to have dominant colors. The method also includes adjusting the dominant colors in the UV color domain. The apparatus comprises a processor and memory with computer program instructions to carry out the method. A non-transitory computer readable medium stores the program code to direct the apparatus. By implementing this method, color reproduction performance can be improved.
A method comprising determining a view from a location, the view comprising visual information that is perceivable along a direction extending from the location, causing display of a visual representation of the view on a display such that the view is viewable by a user at a focal depth, determining a different view from the location, the different view comprising visual information that is perceivable along a different direction extending from the location, and causing display of a visual representation of the different view on the display such that the different view is viewable by the user at a different focal depth is disclosed. | What is claimed is: 1. An apparatus, comprising: at least one processor; and at least one memory comprising computer program code, the memory and the computer program code configured to, executed by the processor, cause the apparatus to perform at least the following: determination of a view captured by a camera module of a device, the camera module positioned in a first orientation, the first view comprising visual information that is perceivable along a first direction extending from a location of the device; causation of display of a visual representation of the view on a display such that the first view is viewable by a user at a focal depth; determination of a different view captured by the camera module or a different camera module of the device, positioned in a different orientation from that of the first orientation, the different view comprising visual information that is perceivable along a different direction extending from the location of the device; and causation of display of a visual representation of the different view on the display such that the different view is viewable by the user at a different focal depth while the first view is viewable by the user at the first focal depth, wherein at least one of the different view or the first view at least partially precludes the other of the different view or the first view. 2. The apparatus of claim 1, wherein the display is a see-through display, and the first view is visual information indicative of a non-unitary magnification of visual information that is perceivable along the direction from the location. 3. The apparatus of claim 1, wherein the memory comprises computer program code configured to, executed by the processor, cause the apparatus to perform receipt of camera visual information that is perceivable along the direction from a camera module, wherein determination of the view is based at least in part on the camera visual information. 4. The apparatus of claim 1, wherein the memory comprises computer program code configured to, executed by the processor, cause the apparatus to perform receipt of camera visual information, from a camera module, that is perceivable along the different direction from the location, wherein determination of the different view is based at least in part on the camera visual information. 5. The apparatus of claim 1, wherein the different view is a panoramic visual representation that further comprises visual information that is perceivable along another direction that bisects the direction and the different direction. 6. The apparatus of claim 1, wherein the memory comprises computer program code configured to, executed by the processor, cause the apparatus to perform: determination of a gaze depth of the user; and determination that the gaze depth corresponds with the different focal depth, wherein causation of display of the visual representation of the different view is based, at least in part, on the determination that the gaze depth corresponds with the different focal depth. 7. The apparatus of claim 1, wherein the memory comprises computer program code configured to, executed by the processor, cause the apparatus to perform: determination of a gaze depth of the user; and determination that the gaze depth corresponds with the focal depth, wherein causation of display of the visual representation of the view is based, at least in part, on the determination that the gaze depth corresponds with the focal depth. 8. The apparatus of claim 1, wherein the memory comprises computer program code configured to, executed by the processor, cause the apparatus to perform: determination of a third view from a different location, the third view comprising visual information that is perceivable along a third direction extending from the different location; and causation of display of a visual representation of the third view on the display such that the third view is viewable by the user at a third focal depth. 9. The apparatus of claim 1, wherein the location is a geographic location of the apparatus, determination of the first view from the location comprises determination of the first view from the geographic location of the apparatus, and determination of the different view from the location comprises determination of the different view from the geographic location of the apparatus. 10. A method comprising: determining a first view captured by a camera module of a device, the camera module positioned in a first orientation, the first view comprising visual information that is perceivable along a first direction extending from a location of the device; causing display of a visual representation of the view on a display such that the first view is viewable by a user at a first focal depth; determining a different view captured by the camera module or a different camera module of the device, positioned in a different orientation from that of the first orientation, the different view comprising visual information that is perceivable along a different direction extending from the location of the device; and causing display of a visual representation of the different view on the display such that the different view is viewable by the user at a different focal depth while the first view is viewable by the user at the first focal depth, wherein at least one of the different view or the first view at least partially precludes the other of the different view or the first view. 11. The method of claim 10, further comprising receiving camera visual information that is perceivable along the direction from the camera module, wherein determination of the first view is based at least in part on the camera visual information. 12. The method of claim 10, further comprising receiving camera visual information, from the camera module, that is perceivable along the different direction from the location, wherein determination of the different view is based at least in part on the camera visual information. 13. The method of claim 10, further comprising: determining a gaze depth of a user; and determining that the gaze depth corresponds with the different focal depth, wherein causation of display of the visual representation of the different view is based, at least in part, on the determination that the gaze depth corresponds with the different focal depth. 14. The method of claim 10, further comprising: determining a gaze depth of the user; and determining that the gaze depth corresponds with the first focal depth, wherein causation of display of the visual representation of the view is based, at least in part, on the determination that the gaze depth corresponds with the first focal depth. 15. The method of claim 10, further comprising: determining a third view from a different location, the third view comprising visual information that is perceivable along a third direction extending from the different location; and causing display of a visual representation of the third view on the display such that the third view is viewable by the user at a third focal depth. 16. The method of claim 10, wherein the location is a geographic location of the apparatus, determination of the first view from the location comprises determination of the first view from the geographic location of the apparatus, and determination of the different view from the location comprises determination of the different view from the geographic location of the apparatus. 17. At least one computer-readable medium encoded with instructions that, when executed by a processor, perform: determining a first view captured by a camera module of a device, the camera module positioned in a first orientation, the first view comprising visual information that is perceivable along a first direction extending from a location of the device; causing display of a visual representation of the view on a display such that the first view is viewable by a user at a first focal depth; determining a different view captured by the camera module or a different camera module of the device, positioned in a different orientation from that of the first orientation, the different view comprising visual information that is perceivable along a different direction extending from the location of the device; and causing display of a visual representation of the different view on the display such that the different view is viewable by the user at a different focal depth while the first view is viewable by the user at the first focal depth, wherein at least one different view or the first view at least partially precludes the other of the different view or the first view. 18. The medium of claim 17, further encoded with instructions that, when executed by a processor, perform: determining a gaze depth of the user; and determining that the gaze depth corresponds with the different focal depth, wherein causation of display of the visual representation of the different view is based, at least in part, on the determination that the gaze depth corresponds with the different focal depth. 19. The medium of claim 17, further encoded with instructions that, when executed by a processor, perform: determining a gaze depth of the user; and determining that the gaze depth corresponds with the first focal depth, wherein causation of display of the visual representation of the view is based, at least in part, on the determination that the gaze depth corresponds with the first focal depth. 20. The medium of claim 17, further encoded with instructions that, when executed by a processor, perform: determining a third view from a different location, the third view comprising visual information that is perceivable along a third direction extending from the different location; and causing display of a visual representation of the third view on the display such that the third view is viewable by the user at a third focal depth. | The disclosed method involves determining and displaying different views from a specific location. The views, which contain visual information perceivable in different directions, are displayed on a screen at varying depths to create an immersive experience for the user. | The claim describes an apparatus, method, and computer-readable medium for displaying different views captured by a camera module or different camera modules of a device. The first view is captured in a first orientation of the camera module and is displayed on a display at a first focal depth. The different view is captured in a different orientation of the camera module and is displayed on the display at a different focal depth. The different view and the first view can partially preclude each other. The display can be a see-through display, and the first view can be visual information indicative of a non-unitary magnification. The determination of the views can be based on camera visual information. The method can further involve determining the user's gaze depth and displaying the different view or the first view based on the gaze depth. Additionally, the method can involve determining a third view from a different location and displaying it at a third focal depth. The location can be the geographic location of the device. | This disclosed method involves displaying various views from a specific location to create an immersive experience. The views are captured by a camera module or modules and displayed on a screen at varying depths. The first view is captured in one orientation and displayed at a certain depth, while a different view is captured in a different orientation and displayed at a different depth. The views can partially overlap, and the display can be see-through. The method can also involve determining the user's gaze depth and displaying the appropriate view based on that. Additionally, a third view can be determined from a different location and displayed at a third focal depth, with the location being the geographic location of the device. | This method allows users to experience an immersive view from a specific location as if they were present at the location. They can experience various perspectives of a certain space, with the images changing as they shift their gazes. Additionally, users can interact | The present disclosure describes a method and apparatus for displaying different views on a display device. The method involves determining a view captured by a camera module and displaying a visual representation of the view on a display at a specific focal depth. A different view captured by another camera module is also determined and displayed on the display at a different focal depth. The different view and the first view may partially block each other. The apparatus includes a processor and memory configured to perform the method, and may also include additional features such as determining gaze depth and displaying a third view from a different location.
A method for determining resources to be decoded by the UE to retrieve physical downlink control channels. A method is in a UE or an eNB and comprises the following steps of: i. determining a start position of a unit of resources in one physical resource block pair; ii. determining a gap between two of the units; and iii. determining a set of units, in a given plurality of physical resource block pairs, according to said start position and said gap, as the resources to be decoded. In this way, the eNB and the UE can locate all the resources for the EPDCCH, namely the search space is determined. This aspect allows a balance between the number of blind decoding and eNB scheduling flexibility in the EPDCCH search space. | What is claimed is: 1. A method, in a UE or an eNB, of determining resources to be decoded by the UE to retrieve physical downlink control channels, comprising: determining a start position of a unit of resources in one physical resource block pair according to UE specific information; determining a gap between two of the units; and determining a set of units, in a given plurality of physical resource block pairs, according to said start position and said gap, as the resources to be decoded, wherein the gap between two of the units is not an integer-multiple of the size of one of the physical resource block pairs. 2. The method according to claim 1, wherein, said unit is a control channel element within a physical resource block, and said determining a start position of a unit of resources in one physical resource block pair according to UE specific information includes determining the start position of a control channel element in one physical resource block pair according to: the total number of control channel elements that is required in the physical downlink control channel; and the number of control channel elements in one physical resource block pair. 3. The method according to claim 2, wherein said determining a start position of a unit of resources in one physical resource block pair according to UE specific information includes using the following equation: I ECCE=max[ID C-RNTI mod(N ECCE(AL1)),0] wherein, IECCE stands for the index of the start control channel element in one physical resource block pair, IDC-RNTI stands for a UE-specific ID, NECCE stands for the number of control channel elements in one physical resource block pair, and AL stands for the aggregation level that is relevant with the total number of control channel elements that is required in the physical downlink control channel. 4. The method according to claim 1, wherein the unit of the resources is a resource element group within a control channel element in a physical resource block pair, and said determining a start position of a unit of resources in one physical resource block pair according to UE specific information comprises: determining the start position of a control channel element, within which the resource element group is located, in one physical resource block pair according to: UE specific information; the total number of control channel elements that is required; the number of resource element groups in one control channel element; and the number of control channel elements in one physical resource block pair determining the start position of the resource element group in the control channel element according to: UE specific information; the total number of control channel elements that is required; and the number of resource element groups in one control channel element. 5. The method according to claim 4, wherein said determining the start position of a control channel element, within which the resource element group is located, in one physical resource block pair includes using the following equation: I ECCE = max [ ID C - RNTI mod ( N ECCE - ( AL N EREG - 1 ) ) , 0 ] wherein, IECCE stands for the index of the start control channel element in one physical resource block pair, IDC-RNTI stands for a UE-specific ID, NECCE stands for the number of control channel elements in one physical resource block pair, NEREG stands for the number of resource element groups within one control channel elements, and AL stands for the aggregation level that is relevant with the total number of control channel elements that is required in the physical downlink control channel. 6. The method according to claim 4, wherein said determining the start position of the resource element group in the control channel element includes using the following equation: I EREG=max[ID C-RNTI mod(N EREG(AL1)),0] wherein, IEREG stands for the index of the start resource element group within one control channel elements, IDC-RNTI stands for a UE-specific ID, NEREG stands for the number of resource element groups within one control channel elements, and AL stands for the aggregation level that is relevant with the total number of control channel elements that is required in the physical downlink control channel. 7. The method according to claim 1, wherein said determining a start position of a unit of resources in one physical resource block pair according to UE specific information includes determining the start position of a unit of the resources in one physical resource block pair further according to at least one of: the index of the sub-frame for the physical downlink control channel; the physical resource block pairs for the physical downlink control channel. 8. The method according to claim 1, wherein said unit is a control channel element within a physical resource block pair, and said determining a gap between two of the units comprises: determining the gap between two of the control channel elements; or determining the control channel elements within the same physical resource block pair as being contiguous. 9. The method according to claim 1, wherein the unit of the resources is a resource element group within a control channel element in a physical resource block pair, and said determining a gap between two of the units comprises: determining the resource element groups within the same control channel element as being contiguous; determining the gap between corresponding resource element groups within different physical resource block pairs according to: the number of control channel elements in one physical resource block pair; the total number of physical resource block pairs available for the physical downlink control channel; and the number of physical resource block pairs into which the physical downlink control channel is to be spread. 10. The method according to claim 9, wherein said determining a gap between two of the units includes using the following equation to determine the gap between corresponding resource element groups within different physical resource block pairs: G EREG = ( N ECCE N PRB ) N DIV wherein, GEREG is the gap in a unit of control channel element, NECCE stands for the number of control channel elements in one physical resource block pair, NPRB stands for the total number of physical resource block pairs available for the physical downlink control channel, and NDIV stands for the number of physical resource block pairs into which the physical downlink control channel is to be spread. 11. The method according to claim 1, wherein the method is in a UE for retrieving the physical downlink control channel, the method further comprising: determining one or more candidates in said plurality of physical resource block pairs, based on the determined set; for a respective candidate, decoding the signal transmitted on the set of units of resources for that candidate, for retrieving the physical downlink control channel from that candidate. 12. The method according to claim 1, wherein the method is in an eNB for transmitting the physical downlink control channel, the method further comprising: determining one or more candidates in said plurality of physical resource block pairs, based on the determined set; selecting one from the one or more determined candidates, and transmitting the encoded physical downlink control channel in the selected candidate. 13. An apparatus, in a UE or an eNB, for determining resources to be decoded by the UE to retrieve physical downlink control channels, comprising: at least one processor; and at least one memory including computer program code; the at least one memory and the computer program code configured to, with the at least one processor, cause the apparatus at least to perform: determining a start position of a unit of resources in one physical resource block pair according to UE specific information; determining a gap between two of the units; determining a set of units, in a given plurality of physical resource block pairs, according to said start position and said gap, as the resources to be decoded; wherein the gap between two of the units is not an integer-multiple of the size of one of the physical resource block pairs. | This method describes a way for a User Equipment (UE) to determine the resources needed to retrieve physical downlink control channels. It involves determining the starting position of a unit of resources in a physical resource block pair, finding the gap between two units, and selecting a set of units across multiple physical resource block pairs based on the starting position and gap. This allows both the eNB (evolved NodeB) and the UE to locate the necessary resources for Enhanced Physical Downlink Control Channel (EPDCCH) decoding, ensuring a balance between blind decoding and eNB scheduling flexibility in the EPDCCH search space. | In summary, the disclosed method involves determining resources to be decoded by a user equipment (UE) or an evolved NodeB (eNB) in order to retrieve physical downlink control channels. The method includes determining the start position of a unit of resources in one physical resource block pair based on UE specific information, determining a gap between two units, and determining a set of units in a given plurality of physical resource block pairs based on the start position and the gap. Notably, the gap between two units is not an integer-multiple of the size of one physical resource block pair. The method may be implemented by a UE for decoding the physical downlink control channel or by an eNB for transmitting the physical downlink control channel. Additionally, an apparatus including at least one processor and memory configured to perform the method is disclosed. | The disclosed method addresses how a User Equipment (UE) can determine the necessary resources for retrieving physical downlink control channels. By establishing the starting position of a resource unit, calculating the gap between units, and selecting units across multiple resource block pairs, the method enables efficient decoding of Enhanced Physical Downlink Control Channels (EPDCCH). This approach strikes a balance between blind decoding and flexibility in the EPDCCH search space, benefiting both the evolved NodeB (eNB) and the UE. The method can be implemented by either the UE or the eNB, with the latter being responsible for transmitting the physical downlink control channel. An apparatus with the necessary components for performing this method is also disclosed. | The disclosed method involves the following steps: 1. Establish the starting point resource unit of the physical downlink control channel by determining the location of the eNB-specific Scrambling ID and the shared-scrambling ID | This patent application describes a method for determining the resources that need to be decoded by a User Equipment (UE) in order to retrieve physical downlink control channels. The method involves determining the start position of a unit of resources in one physical resource block pair, determining the gap between two units, and then determining a set of units in a given plurality of physical resource block pairs based on the start position and gap. The goal of this method is to identify all the resources for the EPDCCH (Enhanced Physical Downlink Control Channel) so that the UE can locate them. This method achieves a balance between the number of blind decoding and eNB (evolved NodeB) scheduling flexibility in the EPDCCH search space.
A method comprising determining that a flexible display, which comprises a flexural display region between a non-flexural display region and an opposite non-flexural display region, is configured in a closed configuration, determining to cause display of a notification, determining a notification display region based, at least in part, on the closed configuration, and causing display of a representations of the notification in the notification display region is disclosed. | What is claimed is: 1. An apparatus, comprising: at least one processor; and at least one memory including computer program code, the memory and the computer program code configured to, with the processor, cause the apparatus to perform at least the following: determine that a flexible display, which comprises a flexural display region between a non-flexural display region and another non-flexural display region, is configured in a closed configuration in which a side of the non-flexural display region faces the another non-flexural display region; determine to cause display of a notification; determine a notification display region as a non-overlapped display region on the side of the non-flexural display facing the another non-flexural display region, wherein the non-overlapped display region is not overlapped by the another non-flexural display region, and wherein the non-overlapped display region and the notification display region change dependent upon a viewing angle of the flexible display by a user; and cause display of a representation of the notification in the notification display region. 2. The apparatus of claim 1, wherein the closed configuration relates to a configuration such that the flexural display region is flexed and a span exists between at least part of the non-flexural display region and at least part of the another non-flexural display region. 3. The apparatus of claim 1, wherein the representation of the notification is based, at least in part, on a flexible display viewing angle. 4. The apparatus of claim 1, wherein the representation of the notification is based, at least in part, on a flexible display curvature. 5. The apparatus of claim 1, wherein the notification display region is based, at least in part, on a flexible display viewing angle. 6. The apparatus of claim 1, wherein the notification display region is based, at least in part, on a flexible display curvature. 7. The apparatus of claim 1, wherein the memory includes computer program code configured to, with the processor, cause the apparatus to: determine that the flexible display is configured in a different closed configuration, such that the non-flexural display region comprises at least one non-overlapped display region, which correlates to at least part of the non-flexural display region that is non-overlapping with respect to the another non-flexural display region; determine to cause display of another notification; determine a different notification display region based, at least in part, on the non-overlapping region; and cause display of a different representation of the other notification in the different notification display region. 8. The apparatus of claim 1, wherein the apparatus comprises the flexible display. 9. The apparatus of claim 1, wherein the non-flexural display region comprises at least one non-overlapped display region, which correlates to at least part of the non-flexural display region that is non-overlapping with respect to the another non-flexural display region; and wherein the notification display region is determined based, at least in part, on the non-overlapping region. 10. A method comprising: determining that a flexible display, which comprises a flexural display region between a non-flexural display region and another non-flexural display region, is configured in a closed configuration in which a side of the non-flexural display region faces the another non-flexural display region; determining to cause display of a notification; determining a notification display region as a non-overlapped display region on the side of the non-flexural display facing the another non-flexural display region, wherein the non-overlapped display region is not overlapped by the another non-flexural display region, and wherein the non-overlapped display region and the notification display region change dependent upon a viewing angle of the flexible display by a user; and causing display of a representation of the notification in the notification display region. 11. The method of claim 10, wherein the closed configuration relates to a configuration such that the flexural display region is flexed and a span exists between at least part of the non-flexural display region and at least part of the another non-flexural display region. 12. The method of claim 10, wherein the representation of the notification is based, at least in part, on a flexible display viewing angle. 13. The method of claim 10, wherein the representation of the notification is based, at least in part, on a flexible display curvature. 14. The method of claim 10, wherein the notification display region is based, at least in part, on a flexible display viewing angle. 15. The method of claim 10, wherein the notification display region is based, at least in part, on a flexible display curvature. 16. The method of claim 10, further comprising: determining that the flexible display is configured in a different closed configuration, such that the non-flexural display region comprises at least one non-overlapped display region, which correlates to at least part of the non-flexural display region that is non-overlapping with respect to the another non-flexural display region; determining to cause display of another notification; determining a different notification display region based, at least in part, on the non-overlapping region; and causing display of a different representation of the other notification in the different notification display region. 17. A method of claim 10, wherein the non-flexural display region comprises at least one non-overlapped display region, which correlates to at least part of the non-flexural display region that is non-overlapping with respect to the another non-flexural display region; and wherein the determining a notification display region based, at least in part, on the non-overlapping region. 18. At least one non-transitory computer-readable medium encoded with instructions that, when executed by a processor, perform: determining that a flexible display, which comprises a flexural display region between a non-flexural display region and another non-flexural display region, is configured in a closed configuration in which a side of the non-flexural display region faces the another non-flexural display region; determining to cause display of a notification; determining a notification display region as a non-overlapped display region on the side of the non-flexural display facing the another non-flexural display region, wherein the non-overlapped display region is not overlapped by the another non-flexural display region, and wherein the non-overlapped display region and the notification display region change dependent upon a viewing angle of the flexible display by a user; and causing display of a representation of the notification in the notification display region. 19. The medium of claim 18, wherein the closed configuration relates to a configuration such that the flexural display region is flexed and a span exists between at least part of the non-flexural display region and at least part of the another non-flexural display region. 20. The medium of claim 18, wherein the instructions that, when executed by a processor, further perform: determining that the flexible display is configured in a different closed configuration, such that the non-flexural display region comprises at least one non-overlapped display region, which correlates to at least part of the non-flexural display region that is non-overlapping with respect to the another non-flexural display region; determining to cause display of another notification; determining a different notification display region based, at least in part, on the non-overlapping region; and causing display of a different representation of the other notification in the different notification display region. | The present disclosure describes a method for displaying notifications on a flexible display. The method involves detecting that the flexible display is in a closed configuration and deciding to display a notification. A notification display region is determined based on the closed configuration, and a representation of the notification is displayed in this determined region. | The claim describes an apparatus, method, and computer-readable medium for displaying notifications on a flexible display. The apparatus includes a processor and memory with computer program code. The apparatus is configured to determine when the flexible display is in a closed configuration, where the non-flexural display region faces another non-flexural display region. It then determines to display a notification and identifies a notification display region on the side of the non-flexural display that is not overlapped by the other non-flexural region. The notification display region changes based on the viewing angle of the display. The apparatus displays a representation of the notification in the notification display region. The claim also includes additional variations, such as different closed configurations and different representations of notifications. The method and computer-readable medium perform similar operations. | This disclosure introduces a method for presenting notifications on a flexible display. When the display is in a closed configuration, the method detects this state and decides to show a notification. It determines the appropriate region on the display for displaying the notification based on the closed configuration, and then visually displays the notification in that determined region. The claim encompasses an apparatus, method, and computer-readable medium for implementing this notification display on a flexible display. The apparatus features a processor and memory with software code, and is able to determine whether the flexible display is in a closed configuration, where one non-flexural display region is facing another. It also determines when to display a notification and identifies a suitable notification display region on the non-flexural display that is not overlapped by the other non-flexural region. The notification display region changes based on the viewing angle of the display. The apparatus then presents a representation of the notification in the determined notification display region. The claim covers various types of closed configurations and different representations of notifications. The method and computer-readable medium function in a similar manner. |  | The invention described is a method and apparatus for displaying notifications on a flexible display. The flexible display has a flexural region between two non-flexural regions. When the display is in a closed configuration, a notification is displayed in a specific region on one of the non-flexural regions that is not overlapped by the other non-flexural region. The notification display region is determined based on the viewing angle and curvature of the flexible display. Different notifications can be displayed in different regions when the display is in different closed configurations. This invention provides a way to display notifications on a flexible display that is convenient and adaptable to different configurations.
The selection and presentation of representative image content items and textual content. In one aspect, the present invention relates to the selection of one or more image/video content items that are likely to represent well a group of image/video content items. In another aspect, the present invention relates to presentation of the selected content items are discussed. In yet another aspect, the present invention relates to the composition of textual characterizations of content. | What is claimed is: 1. A method for representing content organized as content items of a same type in a node on a graphical user interface, comprising: grouping a plurality of similar content items in the node into at least one cluster, wherein the plurality of similar content items in a particular cluster are identified as having similar content based on at least one of content analysis or technical capturing parameters, and content items in the node but not in the cluster are identified as dissimilar content items based on at least one of content analysis or technical capturing parameters; selecting, by a processor, representative content items for each cluster, each representative content item selected from the respective cluster; and in an instance, causing display of one representative content item of the at least one cluster, along with one or more thumbnails of dissimilar content items in the node, wherein the similar content items of the same type other than the representative content item of the cluster are not displayed in the instance. 2. The method of claim 1, wherein each representative content item is identified based on an automatic recognition of favorite content items based upon logged actions. 3. The method of claim 1, wherein each representative content item is identified further based on an automatic recognition of favorite content items based upon a manual favoriteness rating. 4. The method of claim 1, wherein a plurality of representative content items are selected, each having at least one characterization resulting in a plurality of characterizations, and wherein the presentation involves the presentation of the plurality of characterizations. 5. The method of claim 4, wherein the presentation of the plurality of characterizations is dynamic. 6. The method of claim 5, wherein each of the plurality of characterizations is presented for a period of time. 7. The method of claim 6, wherein the period of time is shorter for representative content items similar to other representative content items than the period for representative content items that are dissimilar from other representative content items. 8. The method of claim 1, wherein the node is a directory and the content items are files within the directory. 9. The method of claim 1, wherein at least one of the similar content or dissimilar content is identified based on technical capturing parameters. 10. The method of claim 1, wherein each representative content item is further identified based on a number of similar content items to the respective representative content items within the respective cluster according to technical capturing parameters associated with each of the content items in the respective cluster, wherein similarity of the similar content items is determined based on the technical capturing parameters indicating capture via a continuous shooting mode. 11. A computer program product for representing content organized as content items of a same type in a node on a graphical user interface, the computer program product comprising at least one non-transitory computer-readable storage medium having computer-executable program code instructions stored therein, the computer-executable program code instructions comprising program code instructions for: grouping a plurality of similar content items in the node into at least one cluster, wherein the plurality of similar content items in a particular cluster are identified as having similar content based on at least one of content analysis or technical capturing parameters, and content items in the node but not in the cluster are identified as dissimilar content items based on at least one of content analysis or technical capturing parameters; selecting, by the program code instructions, representative content items for each cluster, each representative content item selected from the respective cluster; and in an instance, causing display of one representative content item of the at least one cluster, along with one or more thumbnails of other dissimilar content items in the node, wherein the similar content items of the same type other than the representative content item of the cluster are not displayed in the instance. 12. The computer program product of claim 11, wherein the node is a directory and the content items are files within the directory. 13. The computer program product of claim 11, wherein at least one of the similar content or dissimilar content is identified based on technical capturing parameters. 14. The computer program product of claim 11, wherein each representative content item is further identified based on a number of similar content items to the respective representative content items within the respective cluster according to technical capturing parameters associated with each of the content items in the respective cluster, wherein similarity of the similar content items is determined based on the technical capturing parameters indicating capture via a continuous shooting mode. 15. An apparatus for representing content organized as content items of a same type in a node on a graphical user interface, comprising: at least one processor and at least one memory including computer program code, the at least one memory and the computer program code configured to, with the processor, cause the apparatus to at least: group the content items in the node into clusters, wherein at least one representative content item is selected from each cluster; select representations of the representative content items for each respective cluster, the at least one representation selected from the group comprising image representation, video representation, textual representation, audio representation, or combinations thereof, wherein a first representative content item for a respective cluster belongs to a set of similar content items having similar content; and cause display of one representative content item of the similar content items in the node, along with one or more thumbnails of dissimilar content items in the node, wherein the similar content items other than the representative content item of the similar content items are not displayed. 16. The apparatus of claim 15, wherein the node is a directory and the content items are files within the directory. 17. The apparatus of claim 15, wherein each representative content item is further identified based on a number of similar content items to the respective representative content items within the respective cluster according to technical capturing parameters associated with each of the content items in the respective cluster, wherein similarity of the similar content items is determined based on the technical capturing parameters indicating capture via a continuous shooting mode. | The present invention focuses on selecting and presenting representative image and textual content. It involves choosing suitable image/video content items that effectively represent a larger collection of such items. The invention also covers the presentation of these selected content items. Additionally, the invention addresses the creation of textual characterizations to describe the content. | In summary, the claimed invention is a method, computer program product, and apparatus for representing content items of the same type in a node on a graphical user interface. The method includes grouping similar content items into clusters based on content analysis or technical capturing parameters. Representative content items are selected from each cluster, and one representative content item is displayed along with thumbnails of dissimilar content items. The similar content items other than the representative content item are not displayed. The computer program product and apparatus include similar steps and features. | The present invention focuses on the selection and presentation of representative image and textual content items. It involves choosing appropriate image and video content items that effectively represent a larger collection of such items, as well as presenting these selected content items. The invention also covers the creation of textual descriptions to describe the content. In summary, the invention includes a method, computer program product, and apparatus for representing content items of the same type on a graphical user interface. This method involves grouping similar content items into clusters based on content analysis or technical capturing parameters. Representative content items are then chosen from each cluster and displayed along with thumbnails of different content items. The method ensures that only the representative content item is displayed, while the other similar content items are not shown. The computer program product and apparatus follow similar steps and features. | The present invention improves the user experience, by helping users to quickly and accurately explore and access content items. It allows them to identify the desired content item without having to access multiple items. It also reduces the amount of time and effort involved in | The present invention relates to a method for selecting and presenting representative image and video content items, as well as composing textual characterizations of content. The method involves grouping similar content items into clusters based on content analysis or technical capturing parameters. A representative content item is selected for each cluster, and these representative items are displayed along with thumbnails of dissimilar content items. The representative items can be identified based on automatic recognition of favorite content or manual favoriteness ratings. Multiple representative items can be selected, each with different characterizations that are dynamically presented. The invention can be implemented in a computer program product or an apparatus with a processor and memory.
An approach is provided for policy adaption based on application policy compliance analysis. The compliance platform processes and/or facilitates a processing of one or more policy compliance logs associated with at least one application to determine one or more policy compliance profiles associated with the at least one application. The compliance platform determines one or more contexts under which the at least one application operates. The compliance platform causes, at least in part, an association of the one or more policy compliance profiles with the one or more contexts. The compliance platform then processes and/or facilitates a processing of user contextual information, user application use information, or a combination thereof against the association, the one or more policy compliance profiles, the one or more contexts, or a combination thereof to determine one or more adaptions to one or more policies associated with the at least one application. | What is claimed is: 1. A computer implemented method comprising: determining one or more contexts under which at least one application is currently operating, wherein the one or more contexts include online social interactions of one user with one or more other users via the at least one application; associating one or more privacy policy compliance profiles with the one or more contexts; processing the online social interactions and user application use information against an association of the one or more privacy policy compliance profiles with the one or more contexts to determine one or more adaptations to one or more privacy policies associated with the at least one application, wherein the association includes social network relationships between the user and the one or more other users; processing one or more predetermined thresholds with respect to one or more violations satisfying a contextual parameter of the online social interactions, to determine that the one or more predetermined thresholds have been reached, wherein the contextual parameter of the social interactions include frequencies of the online social interactions; when the one or more predetermined thresholds has been reached, generating a report, including entries indicating the one or more violations of the contextual parameter, as an alert to signify non-compliance with the one or more privacy policies; presenting the report and the one or more adaptations on a user interface; in response to a user approval of the one or more adaptations, automatically adapting the one or more privacy policies into one or more adapted privacy policies; and applying the one or more adapted privacy policies by restricting data access by or via the at least one application, blocking access to the at least one application, or a combination thereof. 2. A method of claim 1, further comprising: determining a specification of the one or more privacy policies as one or more restrictive privacy policies; and determining the one or more adaptations for causing, at least in part, a relaxing of the one or more restrictive privacy policies. 3. A method of claim 1, further comprising: determining a specification of the one or more privacy policies as one or more relaxed privacy policies; and determining the one or more adaptations for causing, at least in part, a restricting of the one or more relaxed privacy policies. 4. A method of claim 1, further comprising: determining the user contextual information, the user application use information, or a combination thereof in real-time or substantially real-time. 5. A method of claim 1, wherein the one or more adaptations are, at least in part, suggestions to adjust the one or more privacy policies based, at least in part, on the policy compliance profiles, the user profile, the user contextual information, or a combination thereof. 6. A method of claim 1, further comprising: determining one or more context features, one or more user profiles, or a combination thereof from the user contextual information, the user application use information, or a combination thereof, wherein the determining of the one or more adaptations is based, at least in part, on the one or more context features, the one or more user profile, or a combination thereof. 7. A method of claim 1, further comprising: processing the user contextual information, the user application use information, or a combination thereof against the association, the one or more policy compliance profiles, the one or more contexts, or a combination thereof to determine one or more anomalies, one or more exceptions, or a combination thereof, wherein the determining of the one or more adaptations is based, at least in part, on the one or more anomalies, the one or more exceptions, or a combination thereof, and wherein the one or more policy compliance profiles include, at least in part, one or more access frequencies, one or more access time intervals, one or more access data object levels, one or more access data context categories, or a combination thereof. 8. A method of claim 1, wherein the online social interactions include game playing, weight-watching, personal training, travel planning, social networking, dating, or a combination thereof between the user and the one or more other users via the at least one application. 9. An apparatus comprising: at least one processor; and at least one memory including computer program code for one or more programs, the at least one memory and the computer program code configured to, with the at least one processor, cause the apparatus to perform at least the following: determine one or more contexts under which at least one application is currently operating, wherein the one or more contexts include online social interactions of one user with one or more other users via the at least one application; associate one or more privacy policy compliance profiles with the one or more contexts; process the online social interactions and user application use information against an association of the one or more privacy policy compliance profiles with the one or more contexts to determine one or more adaptations to one or more privacy policies associated with the at least one application, wherein the association includes social network relationships between the user and the one or more other users; process one or more predetermined thresholds with respect to one or more violations satisfying a contextual parameter of the online social interactions, to determine that the one or more predetermined thresholds have been reached, wherein the contextual parameter of the social interactions include frequencies of the online social interactions; when the one or more predetermined thresholds has been reached, generate a report, including entries indicating the one or more violations of the contextual parameter, as an alert to signify non-compliance with the one or more privacy policies; present the report and the one or more adaptations on a user interface; in response to a user approval of the one or more adaptations, automatically adapt the one or more privacy policies into one or more adapted privacy policies; and apply the one or more adapted privacy policies by restricting data access by or via the at least one application, blocking access to the at least one application, or a combination thereof. 10. An apparatus of claim 9, wherein the apparatus is further caused to: determine a specification of the one or more privacy policies as one or more restrictive privacy policies; and determine the one or more adaptations for causing, at least in part, a relaxing of the one or more restrictive privacy policies. 11. An apparatus of claim 9, wherein the apparatus is further caused to: determine a specification of the one or more privacy policies as one or more relaxed privacy policies; and determine the one or more adaptations for causing, at least in part, a restricting of the one or more relaxed privacy policies. 12. An apparatus of claim 9, wherein the apparatus is further caused to: determine the user contextual information, the user application use information, or a combination thereof in real-time or substantially real-time. 13. An apparatus of claim 9, wherein the one or more adaptations are, at least in part, suggestions to adjust the one or more privacy policies based, at least in part, on the policy compliance profiles, the user profile, the user contextual information, or a combination thereof. 14. An apparatus of claim 9, wherein the apparatus is further caused to: determine one or more context features, one or more user profiles, or a combination thereof from the user contextual information, the user application use information, or a combination thereof, wherein the determining of the one or more adaptations is based, at least in part, on the one or more context features, the one or more user profile, or a combination thereof. 15. An apparatus of claim 9, wherein the apparatus is further caused to: process the user contextual information, the user application use information, or a combination thereof against the association, the one or more policy compliance profiles, the one or more contexts, or a combination thereof to determine one or more anomalies, one or more exceptions, or a combination thereof, wherein the determining of the one or more adaptations is based, at least in part, on the one or more anomalies, the one or more exceptions, or a combination thereof, and wherein the one or more policy compliance profiles include, at least in part, one or more access frequencies, one or more access time intervals, one or more access data object levels, one or more access data context categories, or a combination thereof. 16. An apparatus of claim 9, wherein the online social interactions include game playing, weight-watching, personal training, travel planning, social networking, dating, or a combination thereof between the user and the one or more other users via the at least one application. | This approach introduces a method for adapting policies based on the analysis of application policy compliance. A compliance platform analyzes policy compliance logs associated with an application to create compliance profiles. The platform also identifies the contexts in which the application operates. By associating the compliance profiles with the contexts, the platform can determine adaptations to the policies by processing user contextual information and application use data. This approach aims to ensure policy compliance for the application. | 1. A computer implemented method claims determining one or more contexts in which an application is operating, associating privacy policy compliance profiles with the contexts, processing online social interactions and user application use information to determine adaptations to privacy policies, determining when predetermined thresholds have been reached, generating a report of violations of contextual parameters, presenting the report and adaptations on a user interface, adapting the privacy policies based on user approval, and applying the adapted privacy policies. 2. The method of claim 1 further claims determining the privacy policies as restrictive policies and determining adaptations that relax the policies. 3. The method of claim 1 further claims determining the privacy policies as relaxed policies and determining adaptations that restrict the policies. 4. The method of claim 1 further claims determining user contextual information and application use information in real-time or substantially real-time. 5. The method of claim 1 further claims the adaptations are suggestions to adjust the privacy policies based on policy compliance profiles, user profiles, and user contextual information. 6. The method of claim 1 further claims determining context features and user profiles from the user contextual information and application use information, and determining adaptations based on the context features and user profiles. 7. The method of claim 1 further claims processing the user contextual information and application use information to determine anomalies or exceptions, and determining adaptations based on the anomalies or exceptions. 8. The method of claim 1 further claims the online social interactions include game playing, weight-watching, personal training, travel planning, social networking, and dating between the user and other users via the application. 9. An apparatus claims at least one processor and memory comprising computer program code that performs the steps of the method claims when executed by the at least one processor. | This approach proposes a method for adapting privacy policies based on the analysis of application policy compliance. A compliance platform analyzes policy compliance logs associated with an application to create compliance profiles. These profiles are then associated with the contexts in which the application operates. By processing user contextual information and application use data, the platform determines adaptations to the privacy policies. The method also involves determining privacy policies as restrictive or relaxed, and generating reports of violations of contextual parameters. The adaptations are presented on a user interface and can be applied after user approval. This method aims to ensure policy compliance for the application. Additionally, an apparatus with a processor and memory is described to execute the steps of the method. |  | The disclosed invention is a method and apparatus for policy adaptation based on application policy compliance analysis. The method involves determining the contexts under which an application is operating, associating policy compliance profiles with these contexts, and processing user contextual information and application use information to determine adaptations to privacy policies associated with the application. The method also includes generating reports to alert users of violations of contextual parameters, presenting the reports and adaptations on a user interface, and applying the adapted privacy policies by restricting data access or blocking access to the application. The apparatus includes a processor and memory configured to perform these steps.
A plurality of lighting elements is configured to selectively illuminate a scene during a plurality of time intervals. The plurality of lighting elements forms a different illumination pattern in each of the plurality of time intervals. One or more sensors are configured to measure a plurality of intensities of light received from the scene during the plurality of time intervals. A processor is configured to generate an image of the scene based on the plurality of intensities. In some cases, the plurality of lighting elements are switched on or off to produce different illumination patterns during a plurality of time intervals that too short to be perceptible to the human eye. | What is claimed is: 1. A method comprising: selectively illuminating a scene during a plurality of time intervals with different subsets of a plurality of lighting elements to form a different illumination pattern in each of the plurality of time intervals; measuring a plurality of intensities of light reflected by the scene and received by a sensor while the scene is illuminated by the different illumination patterns during the plurality of time intervals; and generating an image of the scene based on the plurality of intensities measured by the sensor during the plurality of time intervals, wherein generating the image of the scene comprises generating values of pixels that represent the image, and wherein a number of the pixels corresponds to a number of the plurality of lighting elements. 2. The method of claim 1, wherein selectively illuminating the scene comprises selectively illuminating the scene during a plurality of time intervals having durations that are too short to be perceptible to the human eye. 3. The method of claim 1, further comprising: determining the different subsets of the plurality of lighting elements based on at least one of a target lighting level, a minimum degree of fluctuation of a lighting level, or properties of a sensing matrix that determines the different subsets of the plurality of lighting elements in the different illumination patterns. 4. The method of claim 1, wherein measuring the plurality of intensities comprises measuring the plurality of intensities during a number of the plurality of time intervals that is less than a number of the plurality of lighting elements. 5. The method of claim 1, wherein measuring the plurality of intensities comprises measuring the plurality of intensities during the plurality of time intervals using a plurality of sensors deployed at different locations relative to the scene. 6. The method of claim 1, wherein the number of pixels is equal to the number of the plurality of lighting elements. 7. The method of claim 6, wherein generating the image of the scene comprises performing joint reconstruction to create a common image from the plurality of intensities measured by a plurality of sensors. 8. The method of claim 7, wherein performing joint reconstruction comprises projecting images generated using measurements performed by each of the plurality of sensors onto a common image using a projection matrix. 9. An apparatus comprising: a plurality of lighting elements configured to selectively illuminate a scene during a plurality of time intervals, wherein the plurality of lighting elements forms a different illumination pattern in each of the plurality of time intervals; at least one sensor configured to measure a plurality of intensities of light reflected by the scene and received by the at least one sensor while the scene is illuminated by the different illumination patterns during the plurality of time intervals; and at least one processor configured to generate an image of the scene based on the plurality of intensities measured by the at least one sensor during the plurality of time intervals, wherein the at least one processor is configured to generate values of pixels that represent the image, and wherein a number of the pixels corresponds to a number of the plurality of lighting elements. 10. The apparatus of claim 9, wherein the plurality of lighting elements is configured to selectively illuminate the scene during a plurality of time intervals having durations that are too short to be perceptible to the human eye. 11. The apparatus of claim 9, wherein the at least one sensor is configured to measure the plurality of intensities during a number of the plurality of time intervals that is less than a number of the plurality of lighting elements. 12. The apparatus of claim 9, wherein the at least one sensor comprises a plurality of sensors deployed at different locations relative to the scene, and wherein each of the plurality of sensors is configured to measure a corresponding plurality of intensities during the plurality of time intervals. 13. The apparatus of claim 9, wherein the number of pixels is equal to the number of the plurality of lighting elements. 14. The apparatus of claim 13, wherein the at least one processor is configured to determine different subsets of the plurality of lighting elements to form the different illumination patterns based on at least one of a target lighting level, a minimum degree of fluctuation of a lighting level, or properties of a sensing matrix that determines the different subsets of the plurality of lighting elements in the different illumination patterns. 15. The apparatus of claim 14, wherein the at least one processor is configured to perform joint reconstruction to create a common image from the plurality of intensities measured by a plurality of sensors. 16. The apparatus of claim 15, wherein the at least one processor is configured to project images generated using measurements performed by each of the plurality of sensors onto a common image using a projection matrix. 17. A method comprising: measuring, using a sensor, a plurality of intensities of light received from a scene during a plurality of time intervals during which the scene is selectively illuminated by different subsets of a plurality of lighting elements that form a different illumination pattern in each of the plurality of time intervals; and generating an image of the scene based on the plurality of intensities measured by the sensor during the plurality of time intervals, wherein the scene is represented by values of pixels, and wherein a number of the pixels corresponds to a number of the plurality of lighting elements. 18. The method of claim 17, wherein measuring the plurality of intensities comprises measuring the plurality of intensities during a plurality of time intervals having durations that are too short to be perceptible to the human eye. 19. The method of claim 17, wherein the number of pixels is equal to the number of the plurality of lighting elements. 20. The method of claim 17, wherein measuring the plurality of intensities comprises measuring the plurality of intensities during a number of the plurality of time intervals that is less than a number of the plurality of lighting elements. | A lighting system is designed to illuminate a scene using different patterns of lighting at different time intervals. The system includes multiple lighting elements that can be turned on or off to create these patterns. Sensors measure the intensity of light received from the scene during these intervals, and a processor uses this information to generate an image of the scene. In some cases, the lighting patterns change too quickly for the human eye to perceive. | The claimed invention is a method and apparatus for generating an image of a scene by selectively illuminating the scene during different time intervals with different subsets of lighting elements. The method includes measuring the intensities of light reflected by the scene and received by a sensor while the scene is illuminated by the different illumination patterns. The image of the scene is generated based on the measured intensities, where the values of pixels in the image represent the scene. The number of pixels in the image corresponds to the number of lighting elements. The method may involve selectively illuminating the scene with time intervals that are too short to be perceptible to the human eye. Additionally, the method may determine the subsets of lighting elements based on factors like the target lighting level, minimum fluctuation level, or properties of a sensing matrix. The apparatus includes a plurality of lighting elements, at least one sensor, and at least one processor to carry out the method. The sensor measures the intensities of light received from the scene during the different time intervals, and the processor generates the image of the scene based on the measured intensities. The number of lighting elements and pixels in the image are equal, and joint reconstruction may be performed to create a common image from measurements obtained by multiple sensors. | A new method and apparatus have been developed for generating images of a scene using a lighting system. The system includes multiple lighting elements that can be turned on or off to create different lighting patterns at different time intervals. Sensors measure the intensity of light received from the scene during these intervals, and a processor uses this information to generate an image of the scene. The method involves selectively illuminating the scene with different subsets of lighting elements during specific time intervals, which may be too quick for the human eye to perceive. The image of the scene is created based on the measured intensities, with each pixel in the image representing a lighting element. Factors like the target lighting level, minimum fluctuation level, or properties of a sensing matrix may be considered to determine the subsets of lighting elements. The apparatus includes the lighting elements, sensors, and a processor to carry out the method. The number of lighting elements and pixels in the image are equal, and joint reconstruction can be used to create a unified image from measurements obtained by multiple sensors. | The system is suitable for applications like automated facial recognition, 3D imaging, navigation, and interior mapping. | The present invention relates to a method and apparatus for generating an image of a scene using a plurality of lighting elements and a sensor. The lighting elements are configured to selectively illuminate the scene during different time intervals, forming a different illumination pattern in each interval. The sensor measures the intensities of light reflected by the scene during these time intervals. The processor then generates an image of the scene based on these intensity measurements. The method can include selectively illuminating the scene during time intervals too short to be perceived by the human eye. The different subsets of lighting elements used for illumination can be determined based on factors like the desired lighting level, the required level of fluctuation, or the properties of a sensing matrix that determines the subsets. The intensities can be measured by multiple sensors located at different positions relative to the scene. The resulting image can be generated by assigning pixel values corresponding to the lighting elements, and joint reconstruction can be performed to create a common image from the intensity measurements obtained by multiple sensors.
A method comprises receiving information associated with a first content item, designating a first bead apparatus (842) to be associated with the first content item, the first content item being identified by a first content item identifier, causing display of a visual representation of the first content item identifier by the first bead apparatus on a display of the first bead apparatus, receiving information indicative of a content item selection input of the first bead apparatus indicative of selection of the first content item, receiving input indicative of a tag selection input that identifies a tag, and causing an establishment of an association between the first content item and the tag based, at least in part, on the tag selection input. The tag selection input may relate to a tap input associated with the bead apparatus, a rotation input associated with the bead apparatus, and/or the like. | What is claimed is: 1. An apparatus, comprising: at least one processor; and at least one memory comprising computer program code, the memory and the computer program code configured to, working with the processor, cause the apparatus to perform at least the following: receive information associated with a plurality of content items stored on a memory device, wherein the plurality of content items comprise at least a first content item; designate a plurality of bead apparatuses to be associated with respective content items of the plurality of content items, each content item being identified by a respective content item identifier, wherein at least a first bead apparatus of the plurality of bead apparatuses is associated with the first content item, wherein the plurality of bead apparatuses are physically connected to each other via a strand, wherein each of the plurality of bead apparatuses is rotatable about the strand independently of any of the other of the plurality of bead apparatuses, wherein an order of the plurality of bead apparatuses relative to each other on the strand correlates to at least one of a chronological or sequential relationship of characteristics of respectively associated content items, and wherein the characteristics are stored on the memory device; cause display of a visual representation of the first content item identifier by the first bead apparatus on a display of the first bead apparatus, wherein the visual representation comprises at least one of a thumbnail image of the first content item, a textual representation of the first content item, or metadata associated with the first content item; receive information indicative of a content item selection input of the first bead apparatus indicative of selection of the first content item; cause display of at least one tag candidate from a plurality of tag candidates that are potential descriptors associated with the first content item; receive input indicative of a tag selection input that identifies the displayed at least one tag candidate as the selected tag; and tag the first content item by causing an establishment of an association between the first content item and the selected tag based, at least in part, on the tag selection input. 2. The apparatus of claim 1, wherein the apparatus is the first bead apparatus. 3. The apparatus of claim 1, wherein the memory comprises computer program code configured to, working with the processor, cause the apparatus to perform: receipt of information associated with a second content item; designation of a second bead apparatus to be associated with the second content item, the second content item being identified by a second content item identifier; and causation of display of a visual representation of the second content item identifier by the second bead apparatus. 4. The apparatus of claim 1, wherein the memory comprises computer program code configured to, working with the processor, cause the apparatus to perform: receipt of a rotation input of the first bead apparatus relative to the strand; and causation of display of another of the plurality of tag candidates by the first bead apparatus based, at least in part, on the rotation input. 5. The apparatus of claim 1, wherein the memory comprises computer program code configured to, working with the processor, cause the apparatus to perform: receipt of a tag candidate termination input; and causation of termination of display of the tag candidate by the first bead apparatus based, at least in part, on the tag candidate termination input. 6. The apparatus of claim 1, wherein the memory comprises computer program code configured to, working with the processor, cause the apparatus to perform: receipt of input indicative of another tag selection input that identifies another tag; and causation of an establishment of an association between the first content item and the other tag based, at least in part, on the other tag selection input. 7. The apparatus of claim 1, wherein the memory comprises computer program code configured to, working with the processor, cause the apparatus to perform causation of display of a visual representation of a tag candidate by a tagging bead apparatus configured on the strand, and distinct from the first bead apparatus, wherein the tag selection input relates to an input that identifies the tag candidate as the tag. 8. The apparatus of claim 1, wherein the memory further comprises computer program code configured to, working with the processor, cause the apparatus to perform: causing display, by the first bead apparatus, of a visual representation of a tag candidate from the plurality of tag candidates, wherein the tag selection input relates to an input that identifies the tag candidate as the tag. 9. The apparatus of claim 1, wherein the memory comprises computer program code configured to, working with the processor, cause the apparatus to perform: causing at least the visual representation of the first content item or the first bead apparatus to be visually distinguished from other visual representations of other content items or other bead apparatus of the plurality of bead apparatus, thereby signifying the first content item as the content item to be tagged according to the tag selection input. 10. The apparatus of claim 1, wherein the strand runs through the plurality of bead apparatuses, such that at least the first bead apparatus comprises at least two openings through which the strand runs. 11. The apparatus of claim 1, wherein a strand segment of the strand connects two of the plurality of bead apparatuses, such that a length of the strand segment correlates to a spacing between the two of the plurality of bead apparatuses. 12. A method comprising: receiving information associated with a plurality of content items stored on a memory device, wherein the plurality of content items comprise at least a first content item; designating a plurality of bead apparatuses, configured on a strand, to be associated with respective content items of the plurality of content items, each content item being identified by a respective content item identifier, wherein at least a first bead apparatus of the plurality of bead apparatuses is associated with the first content item, wherein the plurality of bead apparatuses are physically connected to each other via the strand, wherein each of the plurality of bead apparatuses is rotatable about the strand independently of any of the other of the plurality of bead apparatuses, wherein an order of the plurality of bead apparatuses relative to each other on the strand correlates to at least one of a chronological or sequential relationship of characteristics of respectively associated content items, and wherein the characteristics are stored on the memory device; causing display of a visual representation of the first content item identifier by the first bead apparatus on a display of the first bead apparatus, wherein the visual representation comprises at least one of a thumbnail image of the first content item, a textual representation of the first content item, or metadata associated with the first content item; receiving information indicative of a content item selection input of the first bead apparatus indicative of selection of the first content item; causing display of at least one tag candidate from a plurality of tag candidates that are potential descriptors associated with the first content item; receiving input indicative of a tag selection input that identifies the displayed at least one tag candidate as the selected tag; and tagging the first content item by causing an establishment of an association between the first content item and the selected tag based, at least in part, on the tag selection input. 13. The method of claim 12, further comprising: receiving of information associated with a second content item; designation of a second bead apparatus to be associated with the second content item, the second content item being identified by a second content item identifier; and causing display of a visual representation of the second content item identifier by the second bead apparatus. 14. The method of claim 12, further comprising: receipt of a rotation input of the first bead apparatus relative to the strand; and causation of display of another of the plurality of tag candidates by the first bead apparatus based, at least in part, on the rotation input. 15. The method of claim 12, further comprising causation of display of a visual representation of a tag candidate by a tagging bead apparatus configured on the strand, and distinct from the first bead apparatus, wherein the tag selection input relates to an input that identifies the tag candidate as the tag. 16. The method of claim 12, further comprising: causing display, by the first bead apparatus, of a visual representation of a tag candidate from the plurality of tag candidates, wherein the tag selection input relates to an input that identifies the tag candidate as the tag. 17. At least one non-transitory computer-readable medium encoded with instructions that, when executed by a processor, perform: receiving information associated with a plurality of content items stored on a memory device, wherein the plurality of content items comprise at least a first content item; designating a plurality of bead apparatuses, configured on a strand, to be associated with respective content items of the plurality of content items, each content item being identified by a respective content item identifier, wherein at least a first bead apparatus of the plurality of bead apparatuses is associated with the first content item, wherein the plurality of bead apparatuses are physically connected to each other via the strand, wherein each of the plurality of bead apparatuses is rotatable about the strand independently of any of the other of the plurality of bead apparatuses, wherein an order of the plurality of bead apparatuses relative to each other on the strand correlates to at least one of a chronological or sequential relationship of characteristics of respectively associated content items, and wherein the characteristics are stored on the memory device; causing display of a visual representation of the first content item identifier by the first bead apparatus on a display of the first bead apparatus, wherein the visual representation comprises at least one of a thumbnail image of the first content item, a textual representation of the first content item, or metadata associated with the first content item; receiving information indicative of a content item selection input of the first bead apparatus indicative of selection of the first content item; causing display of at least one tag candidate from a plurality of tag candidates that are potential descriptors associated with the first content item; receiving input indicative of a tag selection input that identifies a tag; and tagging the first content item by causing an establishment of an association between the first content item and the tag based, at least in part, on the tag selection input. 18. The non-transitory computer-readable medium of claim 17, wherein the medium is further encoded with instructions that, when executed by the processor, perform: receipt of information associated with a second content item; designation of a second bead apparatus to be associated with the second content item, the second content item being identified by a second content item identifier; and causation of display of a visual representation of the second content item identifier by the second bead apparatus. 19. The non-transitory computer-readable medium of claim 17, wherein the medium is further encoded with instructions that, when executed by the processor, perform causation of display of a visual representation of a tag candidate by a tagging bead apparatus configured on the strand, and distinct from the first bead apparatus, wherein the tag selection input relates to an input that identifies the tag candidate as the tag. 20. The non-transitory computer-readable medium of claim 17, wherein the medium is further encoded with instructions that, when executed by the processor, perform: causing display, by the first bead apparatus, of a visual representation of a tag candidate from the plurality of tag candidates, wherein the tag selection input relates to an input that identifies the tag candidate as the tag. | This method involves receiving information related to a specific content item and assigning a bead apparatus to it. The bead apparatus displays a visual representation of the content item identifier on its display. When the bead apparatus indicates that the content item has been selected, input is received indicating a tag selection. This tag selection input is used to create an association between the content item and the chosen tag. The tag selection can be made through various inputs, such as tapping or rotating the bead apparatus. | The claimed invention is an apparatus and method for organizing and tagging content items. The apparatus includes a processor and memory containing computer program code. The apparatus receives information about a plurality of content items and designates bead apparatuses to be associated with each content item. The bead apparatuses are physically connected to each other on a strand and can rotate independently. The order of the bead apparatuses on the strand corresponds to the chronological or sequential relationship of the associated content items. The first bead apparatus displays the identifier of the first content item, such as a thumbnail image or metadata. The apparatus receives input indicating the selection of the first content item and displays tag candidates associated with it. Input identifying a selected tag is received, and an association between the first content item and the selected tag is established. The method and computer-readable medium perform similar steps. | This invention involves a method and apparatus for organizing and tagging content items using a bead apparatus. The apparatus assigns a bead apparatus to each content item and displays its identifier. Input is then received to select the content item and choose a tag. This association between the content item and tag is created using different input methods like tapping or rotating the bead apparatus. The apparatus consists of a processor and memory containing computer program code. It receives information about multiple content items, assigns bead apparatuses to each item, and connects them on a strand. These bead apparatuses can rotate independently and their order represents the chronological or sequential relationship of the content items. The first bead apparatus displays the identifier of the first content item, and input is received to select it and choose a tag from the displayed options. The selected tag is associated with the first content item. The method and computer-readable medium perform similar functions. | Advantages The advantages of this invention is that it allows users to easily and intuitively organize and tag content items. By assigning a bead apparatus to each content item and displaying its identifier, the user can easily select the content item | The present invention is directed to a method and apparatus for tagging content items using a bead apparatus system. The method involves receiving information associated with a first content item and designating a first bead apparatus to be associated with the first content item. The first content item is identified by a content item identifier, and a visual representation of the identifier is displayed by the first bead apparatus. The method further includes receiving a content item selection input from the first bead apparatus, indicating the selection of the first content item. Additionally, a tag selection input is received, identifying a tag to be associated with the first content item. The method then establishes an association between the first content item and the selected tag. The apparatus comprises at least one processor and memory configured to perform the steps of the method.
An apparatus comprising: at least one processor; and at least one memory including computer program code, the at least one memory and the computer program code configured to, with the at least one processor, cause the apparatus to perform at least the following: in response to user input selecting a selectable marker (1720, 1725, 1730, 1820, 1825, 1830, 1940, 2020), the selectable marker marking the position of at least one identified feature (1705, 1710, 1715, 1810, 1815, 1910, 1915, 2005) in an image which is hideable from view using a region of the image surrounding the identified feature, hide or show the identified feature. | The invention claimed is: 1. An apparatus comprising: at least one processor; and at least one memory including computer program code, the at least one memory and the computer program code configured to, with the at least one processor, cause the apparatus to perform at least the following: determining a plurality of features in at least a first image of a sequence of images capturing a movement; receiving an indication of a user input selecting a selectable marker, the selectable marker marking a position of at least one identified feature in the first image of the sequence of images capturing the movement, wherein the at least one identified feature is hideable from view using a region of the image surrounding the identified feature; identifying, in a second image of the sequence of images, another instance of the at least one identified feature marked by the selected marker from the first image of the sequence of images; and in response to the indication of the user input, hiding the another instance of the at least one identified feature in the second image of the sequence of images by generating an overlay of the identified feature using the region of the image surrounding the identified feature. 2. The apparatus of claim 1, wherein the selectable marker comprises a ring or circular ring that surrounds the at least one identified feature. 3. The apparatus of claim 1, wherein when a plurality of features are identified, each feature is marked by a respective selectable marker comprising a ring or circular ring that surrounds the respective feature. 4. The apparatus of claim 1, wherein the apparatus is configured to initially provide for display of the image without any of the identified features hidden and the selectable markers are initially configured to allow for the hiding of a respective feature in response to said user input selection. 5. The apparatus of claim 1, wherein the apparatus is configured to base on user input to select a save command, save the image to memory with selected features hidden and shown as they were selected on actuation of said save command. 6. The apparatus of claim 1, wherein the selectable markers are displayed partially transparent. 7. The apparatus of claim 1, wherein the selectable markers are periodically displayed and not displayed. 8. The apparatus of claim 1, wherein the apparatus is a portable electronic device, a laptop computer, a mobile phone, a Smartphone, a tablet computer, a personal digital assistant, a digital camera, a watch, a server, or a module/circuitry for one or more of the same. 9. The apparatus of claim 1, wherein the apparatus is a non-portable electronic device, a desktop computer, a monitor, a server, or a module/circuitry for one or more of the same. 10. The apparatus of claim 1, wherein the apparatus is configured, when two or more features are identified, associate the two or more identified features such that they are treated as a single feature by determining if said two or more identified features satisfy a predefined clustering criterion. 11. The apparatus of claim 10, wherein the apparatus is configured such that said association allows the two or more associated features to be hidden together in response to said user input selection using a single marker marking the position of the associated features. 12. The apparatus of claim 10, wherein the mark applied to mark the position of associated features comprises a ring that surrounds the associated features. 13. The apparatus of claim 10, wherein the predefined clustering criterion is satisfied if the region of the image surrounding the one of the identified features overlaps with the region of the image surrounding the other of the identified features. 14. The apparatus of claim 10, wherein the predefined clustering criterion is satisfied if the two or more identified features are within a predetermined distance of one another. 15. The apparatus of claim 10, wherein the predefined clustering criterion is satisfied if the regions of the image surrounding the two or more identified features are of a hue that falls within a predetermined hue range of one another. 16. The apparatus of claim 1, wherein the at least one memory and the computer program code are further configured to, with the at least one processor, cause the apparatus to perform at least the following: in response to the indication of the user input, cause display of an additional selectable marker configured to redisplay the identified feature; and in response to an indication of a selection of the additional selectable marker, redisplay the identified feature in a subsequent image of the sequence of images. 17. A method, the method comprising determining a plurality of features in at least a first image of a sequence of images capturing a movement; in response to receiving user input selecting a selectable marker, the selectable marker marking a position of at least one identified feature in the first image of the sequence of images capturing the movement, wherein the at least one identified feature is hideable from view using a region of the image surrounding the identified feature; identifying, in a second image of the sequence of images, another instance of the at least one identified feature marked by the selected marker from the first image of the sequence of images; and in response to the indication of the user input, hiding the another instance of the at least one identified feature in the second image of the sequence of images by generating an overlay of the identified feature using the region of the image surrounding the identified feature. 18. The method of claim 17, further comprising: in response to the indication of the user input, causing display of an additional selectable marker configured to redisplay the identified feature; and in response to an indication of a selection of the additional selectable marker, redisplaying the identified feature in a subsequent image of the sequence of images. 19. A computer readable medium comprising computer program code stored thereon, the computer readable medium comprising at least one non-transitory medium, the computer readable medium and computer program code being configured to, when run on at least one processor, perform: determining a plurality of features in at least a first image of a sequence of images capturing a movement; receiving an indication of a user input selecting a selectable marker, the selectable marker marking a position of at least one identified feature in the first image of the sequence of images capturing the movement, wherein the at least one identified feature is hideable from view using a region of the image surrounding the identified feature; identifying, in a second image of the sequence of images, another instance of the at least one identified feature marked by the selected marker from the first image of the sequence of images; and in response to the indication of the user input, hiding the another instance of the at least one identified feature in the second image of the sequence of images by generating an overlay of the identified feature using the region of the image surrounding the identified feature. | The apparatus includes a processor and memory with computer program code. When a user selects a marker indicating an identified feature in an image, the apparatus can hide or show the feature by using a region of the image surrounding it. | The invention is an apparatus and method for hiding identified features in a sequence of images. The apparatus includes at least one processor and memory with computer program code. The apparatus determines features in a first image and receives user input selecting a selectable marker that marks the position of the identified features. The apparatus then identifies another instance of the identified features in a second image and hides them by generating an overlay using the region surrounding the features. The selectable marker can be a ring or circular ring that surrounds the identified feature. The apparatus can also allow for the saving of the image with selected features hidden. The markers can be displayed as partially transparent or periodically displayed. The invention is applicable to various electronic devices and can associate multiple features together based on predefined clustering criteria. The method and computer-readable medium perform similar steps as the apparatus. | The invention is an apparatus and method for hiding identified features in a sequence of images using a processor and memory with computer program code. The apparatus allows users to select a marker to indicate an identified feature in an image, and then hide or show the feature by generating an overlay with the surrounding region. The selectable marker can be a ring or circular ring, and the apparatus also allows for saving the image with selected features hidden. The markers can be displayed as partially transparent or periodically displayed. The invention is applicable to various electronic devices and can cluster multiple features together based on predefined criteria. The method and computer-readable medium perform similar steps as the apparatus. | The invention can be implemented in electronic circuitry and as computer software instructions. The invention operates on any kind of image content, such as photographs, satellite images, medical images, and computer graphics. The invention is useful for facial recognition, | The disclosed apparatus includes a processor and memory with computer program code that enables the apparatus to perform various functions. Specifically, the apparatus can hide or show identified features in an image based on user input selecting a selectable marker. The selectable marker marks the position of the identified feature and can be used to hide the feature from view using a region of the image surrounding it. Additionally, the apparatus can determine multiple features in a sequence of images, identify other instances of the identified features in subsequent images, and generate overlays to hide the identified features in those images. The apparatus may also include options for saving the modified images, displaying transparent or periodic markers, clustering associated features, and allowing users to redisplay hidden features. This technology can be implemented in various electronic devices such as smartphones, tablets, digital cameras, and servers.
Methods and apparatus are provided for user authentication using a Public Key Infrastructure (PKI) in an IP-based telephony environment, such as an IMS network. A user of a user device attempting to access an IP-based telephony network can be authenticated by obtaining one or more private keys of the user from a secure memory associated with the user device; generating an integrity key and a ciphering key; encrypting the integrity key and the ciphering key using a session key; encrypting the session key with a public key of the IP-based telephony network; and providing the encrypted session key, encrypted integrity key and encrypted ciphering key to the IP-based telephony network for authentication. A network-based method is also provided for authenticating a user in an IP-based telephony network. | We claim: 1. A method performed by a user device attempting to access an Internet Protocol-based telephony network, comprising: encrypting a session key with a public key of said Internet Protocol-based telephony network; and providing, using at least one processing device, said encrypted session key and a value encrypted with said session key as part of a register message to a server of said Internet Protocol-based telephony network for authentication of said user device with said Internet Protocol-based telephony network using a Public Key Infrastructure in conjunction with an Authentication Key Agreement mechanism, wherein said server obtains said session key from said register message using said public key and uses said session key to obtain said value, wherein said server authenticates said user device based on said value. 2. The method of claim 1, further comprising the steps of generating an integrity key and a ciphering key and wherein one or more of said integrity key and said ciphering key are generated using one or more private keys of said user. 3. The method of claim 2, wherein said generating step is performed by a smart card. 4. The method of claim 3, wherein said smart card comprises a secure memory for storing said one or more private keys of said user. 5. The method of claim 4, wherein at least one of: said smart card comprises a secure Internet Protocol Multimedia Subsystem Subscriber Identity Module; and wherein said smart card is configured to securely store data and to perform computations on said data. 6. The method of claim 1, further comprising the step of encrypting one or more of said encrypted session key, an encrypted integrity key and an encrypted ciphering key using one or more private keys of said user. 7. The method of claim 1, further comprising the steps of encrypting an integrity key and a ciphering key using said session key and encrypting a user identity using said session key. 8. The method of claim 7, wherein said user identity can be obtained only by a holder of said session key. 9. The method of claim 1, further comprising the step of receiving an authentication of said server of said Internet Protocol-based telephony network. 10. The method of claim 1, wherein said value comprises a nonce that protects against a replay attack. 11. The method of claim 1, wherein said Internet Protocol-based telephony network is an Internet Protocol Multimedia Subsystem network. 12. The method of claim 1, wherein said authentication of said user further comprises said server comparing said value obtained from said registration message to a version of said value computed by said server. 13. The method of claim 1, wherein said providing said encrypted session key and the value encrypted with said session key comprises: providing a string comprising three concatenated components as part of the register message, wherein the three concatenated components comprise said encrypted session key, said value encrypted with said session key, and a signature of a hash of the other two concatenated components with a private key of the user, and wherein said server decrypts the signature with a public key of the user, computes the hash of the other two concatenated components and compares the computed hash and the provided hash to perform an integrity check. 14. An apparatus, comprising: a secure memory for storing one or more private keys of a user attempting to access an IP-based telephony network; and at least one processing device, coupled to the secure memory, operative to: encrypt a session key with a public key of said Internet Protocol telephony network; and provide, using said at least one processing device, said encrypted session key and a value encrypted with said session key as part of a register message to a server of said Internet Protocol-based telephony network for authentication of said user device with said Internet Protocol-based telephony network using a Public Key Infrastructure in conjunction with an Authentication Key Agreement mechanism, wherein said server obtains said session key from said register message using said public key and uses said session key to obtain said value, wherein said server authenticates said user device based on said value. 15. The apparatus of claim 14, wherein said secure memory further comprises a network certificate containing said public key of said network. 16. The apparatus of claim 14, wherein said secure memory further comprises an identifier of said user. 17. The apparatus of claim 14, wherein said at least one processing device is further configured to perform an encryption with at least one public key infrastructure algorithm. 18. The apparatus of claim 14, wherein said at least one processing device is further configured to generate said session key. 19. The apparatus of claim 14, wherein said authentication of said user further comprises said server comparing said value obtained from said registration message to a version of said value computed by said server. 20. The apparatus of claim 14, wherein said at least one processing device is further configured to generate an integrity key and a ciphering key and wherein one or more of said integrity key and said ciphering key are generated using said one or more private keys of said user. 21. The apparatus of claim 20, wherein at least one of: said generating is performed by a smart card; and said smart card comprises said secure memory for storing said one or more private keys of said user. 22. The apparatus of claim 14, wherein said at least one processing device is further configured to encrypt one or more of said encrypted session key, an encrypted integrity key and an encrypted ciphering key using said one or more private keys of said user. 23. The apparatus of claim 14, wherein said at least one processing device is further configured to encrypt an integrity key and a ciphering key using said session key and encrypting a user identity using said session key. 24. The apparatus of claim 23, wherein said user identity can be obtained only by a holder of said session key. 25. The apparatus of claim 14, wherein said provision of said encrypted session key and the value encrypted with said session key comprises: providing a string comprising three concatenated components as part of the register message, wherein the three concatenated components comprise said encrypted session key, said value encrypted with said session key, and a signature of a hash of the other two concatenated components with a private key of the user, and wherein said server decrypts the signature with a public key of the user, computes the hash of the other two concatenated components and compares the computed hash and the provided hash to perform an integrity check. | This invention presents methods and devices for authenticating users in an IP-based telephony network using a Public Key Infrastructure (PKI). The user is authenticated by obtaining their private keys from a secure memory in their device, generating integrity and ciphering keys, encrypting them with a session key, encrypting the session key with the network's public key, and providing the encrypted keys to the network for authentication. Additionally, a network-based method is provided for authenticating users in an IP-based telephony network. | Claim 1: The claim is for a method performed by a user device attempting to access an Internet Protocol-based telephony network. The method includes encrypting a session key with a public key of the telephony network and providing the encrypted session key and a value encrypted with the session key as part of a register message to a server of the telephony network for authentication. The server obtains the session key and uses it to obtain the value, then authenticates the user device based on the value. Claim 2: This claim builds upon claim 1 and includes the additional step of generating an integrity key and a ciphering key. These keys can be generated using one or more private keys of the user. Claim 3: This claim builds upon claim 2 and specifies that the generating step of the private keys can be performed by a smart card. Claim 4: This claim builds upon claim 3 and states that the smart card includes a secure memory for storing the private keys of the user. Claim 5: This claim builds upon claim 4 and provides two options. Either the smart card can be a secure Internet Protocol Multimedia Subsystem Subscriber Identity Module, or it can be configured to securely store data and perform computations on that data. Claim 6: This claim builds upon claim 1 and adds the step of encrypting the encrypted session key, encrypted integrity key, and/or encrypted ciphering key using one or more private keys of the user. Claim 7: This claim builds upon claim 1 and includes the steps of encrypting an integrity key and a ciphering key using the session key, as well as encrypting a user identity using the session key. Claim 8: This claim builds upon claim 7 and specifies that the user identity can only be obtained by a holder of the session key. Claim 9: This claim builds upon claim 1 and adds the step of receiving an authentication of the server of the telephony network. Claim 10: This claim builds upon claim 1 and states that the value included in the register message is a nonce that protects against a replay attack. Claim 11: This claim specifies that the Internet Protocol-based telephony network is an Internet Protocol Multimedia Subsystem network. Claim 12: This claim builds upon claim 1 and adds the step of the server comparing the value obtained from the registration message to a version of the value computed by the server as part of the authentication process. Claim 13: This claim further details the provision of the encrypted session key and value in the register message. It includes providing a string comprising three concatenated components: the encrypted session key, the value encrypted with the session key, and a signature of a hash of the other two concatenated components with a private key of the user. The server then decrypts the signature, computes the hash of the other two concatenated components, and compares the computed hash and provided hash to perform an integrity check. Claim 14: This claim is for an apparatus that includes a secure memory for storing one or more private keys of a user attempting to access an IP-based telephony network. The apparatus also includes at least one processing device that is capable of encrypting a session key with a public key of the telephony network and providing the encrypted session key and value as part of a register message to the server for authentication. Claim 15: This claim builds upon claim 14 and specifies that the secure memory includes a network certificate containing the public key of the network. Claim 16: This claim builds upon claim 14 and adds that the secure memory includes an identifier of the user. Claim 17: This claim builds upon claim 14 and states that the processing device is further configured to perform an encryption with at least one public key infrastructure algorithm. Claim 18: This claim builds upon claim 14 and adds that the processing device is further configured to generate the session key. Claim 19: This claim builds upon claim 14 and specifies that the authentication of the user includes the server comparing the value obtained from the registration message to a version of the value computed by the server. Claim 20: This claim builds upon claim 14 and adds the step of the processing device generating an integrity key and a ciphering key, which can be generated using the private keys of the user. Claim 21: This claim builds upon claim 20 and states that the generating of the integrity key and ciphering key can be performed by a smart card, and the smart card includes the secure memory for storing the private keys. Claim 22: This claim builds upon claim 14 and specifies that the processing device is further configured to encrypt one or more of the encrypted session key, encrypted integrity key, and encrypted ciphering key using the private keys of the user. Claim 23: This claim builds upon claim 14 and adds the step of the processing device encrypting an integrity key and a ciphering key using the session key, as well as encrypting a user identity using the session key. Claim 24: This claim builds upon claim 23 and states that the user identity can only be obtained by a holder of the session key. Claim 25: This claim builds upon claim 14 and provides further details on the provision of the encrypted session key and value in the register message. It includes providing a string comprising three concatenated components: the encrypted session key, the value encrypted with the session key, and a signature of a hash of the other two concatenated components with a private key of the user. The server then decrypts the signature, computes the hash of the other two concatenated components, and compares the computed hash and provided hash to perform an integrity check. | This invention relates to authenticating users in an IP-based telephony network using a Public Key Infrastructure (PKI). The method involves encrypting a session key with the network's public key and providing the encrypted session key and a value as part of a register message for authentication. Private keys of the user can be used to generate integrity and ciphering keys, and a smart card with a secure memory can store these private keys. The invention also includes encrypting keys using private keys, encrypting user identity using the session key, and receiving authentication from the telephony network server. In addition, the invention provides apparatus with a secure memory and processing device for performing the authentication process. The encrypted session key and value are provided in a register message along with a signature for integrity checking. | The invention relates to a method and apparatus for authenticating a user in an IP-based telecommunications network using a public key infrastructure (PKI). The user's identity is encrypted using the session key, and the encrypted session key and value are | This patent describes methods and apparatus for user authentication using a Public Key Infrastructure (PKI) in an IP-based telephony network. The user device attempting to access the network encrypts a session key with a public key of the network, and provides the encrypted session key and a value encrypted with the session key as part of a register message to a server of the network. The server then authenticates the user device based on the provided value. The user can generate integrity and ciphering keys using private keys and encrypt these keys along with the session key. The method also includes receiving authentication from the server and protecting against replay attacks using a nonce. The apparatus includes a secure memory for storing private keys and a processing device for encryption and providing the encrypted session key and value.
The present invention provides apparatuses, methods, computer programs, computer program products and computer-readable media regarding enhanced congestion control by means of selective restart of credit control sessions. The present invention comprises storing an identifier of each of a plurality of credit control sessions handled by the charging entity when a failure has occurred at the charging entity and the plurality of credit control sessions has been terminated and a bearer associated with each of the plurality of the credit control session is to be maintained; and sending a message for requesting restart of at least one of the plurality of credit control sessions to a gateway entity handling the plurality of credit control sessions, the message including an identifier of the at least one of the plurality of credit control sessions to be restarted. | The invention claimed is: 1. A method for use in a charging entity, comprising: storing an identifier of each of a plurality of credit control sessions handled by the charging entity when a failure has occurred at the charging entity and the plurality of credit control sessions has been terminated and a bearer associated with each of the plurality of the credit control session is to be maintained; and sending a message for requesting restart of at least one of the plurality of credit control sessions to a gateway entity handling the plurality of credit control sessions, the message including an identifier of the at least one of the plurality of credit control sessions to be restarted. 2. The method according to claim 1, further comprising: receiving a message for requesting credit control for the at least one of the plurality of credit control sessions corresponding to the identifier from the charging client. 3. The method according to claim 2, wherein: the message for requesting credit control is an update credit control request message and includes information on the consumed traffic for an active rating group used by a subscriber during the failure, the method further comprising resuming credit control for the subscriber based on the information included in the message. 4. The method according to claim 1, further comprising: informing the charging client that the charging entity is temporarily congested. 5. A method for use in a charging client, comprising: receiving a message indicating that a failure has occurred at a charging entity handling a plurality of credit control sessions, the message indicating that the plurality of credit control sessions has been terminated, maintaining a bearer associated with each of the plurality of the credit control sessions, receiving a message requesting restart of at least one of the plurality of credit control sessions associated with the bearer from the charging entity handling the plurality of credit control sessions, the message including an identifier of the at least one of the plurality of credit control sessions to be restarted, sending a message for requesting credit control for at least one of the plurality of credit control sessions corresponding to the identifier to the charging entity. 6. The method according to claim 5, wherein: the message indicating that a failure has occurred at a charging entity further indicates that the charging entity is temporarily congested. 7. The method according to claim 5, wherein the message for requesting credit control is an update credit control request message and includes information on the consumed traffic for an active rating group used by a subscriber during the failure. 8. The method according to claim 5, wherein the message for requesting credit control is an initial credit control request message. 9. An apparatus for use in a charging entity, comprising: at least one processor; and at least one memory for storing instructions to be executed by the processor; wherein the at least one memory and the instructions are configured to, with the at least one processor, cause the apparatus at least to perform storing an identifier of each of a plurality of credit control sessions handled by the charging entity when a failure has occurred at the charging entity and the plurality of credit control sessions has been terminated and a bearer associated with each of the plurality of the credit control session is to be maintained; and sending a message for requesting restart of at least one of the plurality of credit control sessions to a gateway entity handling the plurality of credit control sessions, the message including an identifier of the at least one of the plurality of credit control sessions to be restarted. 10. The apparatus according to claim 9, wherein the at least one memory and the instructions are further configured to, with the at least one processor, cause the apparatus at least to perform: receiving a message for requesting credit control for the at least one of the plurality of credit control sessions corresponding to the identifier from the charging client. 11. The apparatus according to claim 10, wherein: the message for requesting credit control is an update credit control request message and includes information on the consumed traffic for an active rating group used by a subscriber during the failure, wherein the at least one memory and the instructions are further configured to, with the at least one processor, cause the apparatus at least to perform: resuming credit control for the subscriber based on the information included in the message. 12. The apparatus according to claim 9, wherein the at least one memory and the instructions are further configured to, with the at least one processor, cause the apparatus at least to perform: informing the charging client that the charging entity is temporarily congested. 13. An apparatus for use in a charging client, comprising: at least one processor; and at least one memory for storing instructions to be executed by the processor; wherein the at least one memory and the instructions are configured to, with the at least one processor, cause the apparatus at least to perform receiving a message indicating that a failure has occurred at a charging entity handling a plurality of credit control sessions, the message indicating that the plurality of credit control sessions has been terminated, maintaining a bearer associated with each of the plurality of the credit control sessions, receiving a message requesting restart of at least one of the plurality of credit control sessions associated with the bearer from the charging entity handling the plurality of credit control sessions, the message including an identifier of the at least one of the plurality of credit control sessions to be restarted, sending a message for requesting credit control for at least one of the plurality of credit control sessions corresponding to the identifier to the charging entity. 14. The apparatus according to claim 13, wherein: the message indicating that a failure has occurred at a charging entity further indicates that the charging entity is temporarily congested. 15. The apparatus according to claim 13, wherein the message for requesting credit control is an update credit control request message and includes information on the consumed traffic for an active rating group used by a subscriber during the failure. 16. The apparatus according to claim 13, wherein the message for requesting credit control is an initial credit control request message. 17. A computer program product embodied on a non-transitory computer-readable medium, said computer program product including a program for a processing device, comprising software code portions for performing the method of claim 1 when the program is run on the processing device. 18. The computer program product according to claim 17, wherein the computer program product comprises a computer-readable medium on which the software code portions are stored. 19. The computer program product according to claim 17, wherein the program is directly loadable into an internal memory of the processing device. | The present invention relates to improving congestion control through the selective restart of credit control sessions. The invention involves storing identifiers of credit control sessions that have been terminated due to a failure at a charging entity, while maintaining the associated bearer. A message is then sent to a gateway entity requesting the restart of at least one of the credit control sessions, with the message including the session identifier. | Claim 1 describes a method for use in a charging entity. The method involves storing the identifier of credit control sessions that have been terminated due to a failure at the charging entity and maintaining the bearer associated with each of these sessions. The method also includes sending a message to a gateway entity requesting the restart of at least one of these credit control sessions, with the message including the identifier of the session to be restarted. Claim 2 further extends the method described in claim 1 by involving the step of receiving a message from the charging client requesting credit control for one of the terminated credit control sessions. Claim 3 builds upon claim 2 by specifying that the message for requesting credit control is an update credit control request message that includes information on the consumed traffic for an active rating group used by a subscriber during the failure. The method then resumes credit control for the subscriber based on this information. Claim 4 introduces the step of informing the charging client that the charging entity is temporarily congested. Claim 5 describes a method for use in a charging client. The method begins by receiving a message indicating that a failure has occurred at the charging entity, resulting in the termination of multiple credit control sessions. The charging client then maintains the bearer associated with each of these terminated sessions. Subsequently, the charging client receives a message from the charging entity requesting the restart of at least one of the terminated credit control sessions, with the message including the identifier of the session to be restarted. Finally, the charging client sends a message to the charging entity requesting credit control for the identified session. Claim 6 specifies that the message indicating the failure at the charging entity also indicates that the charging entity is temporarily congested. Claim 7 states that the message for requesting credit control, in the case of claim 5, is an update credit control request message that includes information on the consumed traffic for an active rating group used by a subscriber during the failure. Claim 8 introduces an alternative to claim 7, where the message for requesting credit control is an initial credit control request message. Claim 9 describes an apparatus for use in a charging entity. The apparatus includes at least one processor and memory for storing instructions to be executed by the processor. The memory and instructions are configured to store identifiers of terminated credit control sessions and send messages to a gateway entity for requesting the restart of these sessions. Claim 10 expands upon claim 9 by involving the step of receiving a message from the charging client requesting credit control for one of the terminated credit control sessions. Claim 11 builds upon claim 10 by specifying that the message for requesting credit control is an update credit control request message that includes information on the consumed traffic for an active rating group used by a subscriber during the failure. The apparatus resumes credit control for the subscriber based on this information. Claim 12 introduces the step of informing the charging client that the charging entity is temporarily congested. Claim 13 describes an apparatus for use in a charging client. The apparatus includes at least one processor and memory for storing instructions to be executed by the processor. The memory and instructions are configured to receive messages indicating a failure at the charging entity, maintain bearers associated with terminated credit control sessions, receive messages from the charging entity requesting the restart of terminated credit control sessions, and send messages to the charging entity requesting credit control for the identified sessions. Claim 14 specifies that the message indicating the failure at the charging entity also indicates that the charging entity is temporarily congested. Claim 15 states that the message for requesting credit control, in the case of claim 13, is an update credit control request message that includes information on the consumed traffic for an active rating group used by a subscriber during the failure. Claim 16 introduces an alternative to claim 15, where the message for requesting credit control is an initial credit control request message. Claim 17 describes a computer program product that includes a program for a processing device, with software code portions for performing the method described in claim 1. Claim 18 specifies that the computer program product is embodied on a non-transitory computer-readable medium. Claim 19 states that the program can be directly loaded into the internal memory of the processing device. | The present invention seeks to improve congestion control by selectively restarting credit control sessions. This involves storing identifiers of terminated credit control sessions and maintaining the associated bearer. A message is then sent to request the restart of at least one session, with the session identifier included. Different claims describe methods for charging entities and charging clients, specifying steps such as receiving failure messages, maintaining bearers, and requesting credit control. The invention also includes apparatuses and computer program products embodying the methods. |  | The present invention provides a method and apparatus for enhanced congestion control by selectively restarting credit control sessions. When a failure occurs at a charging entity and multiple credit control sessions are terminated while maintaining the associated bearers, the method involves storing the identifiers of each terminated credit control session and sending a restart request message to a gateway entity. The restart request message includes the identifier of the credit control session to be restarted. The apparatus includes a processor and memory for executing the method. Additionally, there is a method and apparatus for a charging client to receive the failure message, maintain the associated bearers with the terminated credit control sessions, and send a restart request message to the charging entity. The restart request message includes the identifier of the credit control sessions to be restarted. A computer program product for executing the method is also provided.
A method comprising: obtaining a three-dimensional (3D) point cloud about an object; obtaining binary feature descriptors for feature points in a 2D image about the object; assigning a plurality of index values for each feature point as multiple bits of the corresponding binary feature descriptor; storing the binary feature descriptor in a table entry of a plurality of hash key tables of a database image; obtaining query binary feature descriptors for feature points in a query image; matching the query binary feature descriptors to the binary feature descriptors of the database image; reselecting one bit of the hash key of the matched database image; and re-indexing the feature points in the table entries of the hash key table of the database image. | What is claimed is: 1. A method implemented by a data processing system for estimating a camera pose of a two-dimensional (2D) image, the method comprising: obtaining a three-dimensional (3D) point cloud about an object; obtaining binary feature descriptors for feature points in the 2D image about the object; assigning a plurality of index values for each feature point as multiple bits of the corresponding binary feature descriptor; storing the binary feature descriptor in a table entry of a plurality of hash key tables of a database image; obtaining query binary feature descriptors for feature points in a query image; matching the query binary feature descriptors to the binary feature descriptors of the database image; selecting one bit of the hash key of the matched database image; and re-indexing the feature points in the table entries of the hash key table of the database image. 2. The method according to claim 1, wherein selecting one bit of the hash key comprises selecting said one bit of the hash key of the matched database image such that a cost function defining uniformity of sizes of the table entries and a collision rate of matched feature pairs is minimized. 3. The method according to claim 2, wherein said cost function is C=(1pc)+1/(1u), where is a preset weight, pc is a probability that two matched features coincide at a certain bit and u is a factor of time reduction in a linear search for matching the query binary feature descriptors to the binary feature descriptors. 4. The method according to claim 1, wherein said multiple bits of the index values for each feature point are selected randomly from the corresponding binary feature descriptor. 5. The method according to claim 1, wherein the query binary feature descriptors are matched to the binary feature descriptors of the database image using an approximated nearest neighbor (ANN) search. 6. The method according to claim 1, wherein selecting one bit of the hash key comprises selecting said one bit for the hash key in a randomly composed subset of the feature points. 7. The method according to claim 1 further comprising: reselecting said one bit among a first half of the hash keys when a new query image is obtained; and reselecting said one bit among a second half of the hash keys when a next query image is obtained. 8. An apparatus of a data processing system configured to estimate a camera pose of a two-dimensional (2D) image, the apparatus comprising at least one processor, memory including computer program code, the memory and the computer program code configured to, with the at least one processor, cause the apparatus to at least: obtain a three-dimensional (3D) point cloud about an object; obtain binary feature descriptors for feature points in the 2D image about the object; assign a plurality of index values for each feature point as multiple bits of the corresponding binary feature descriptor; store the binary feature descriptor in a table entry of a plurality of hash key tables of a database image; obtain query binary feature descriptors for feature points in a query image; match the query binary feature descriptors to the binary feature descriptors of the database image; select one bit of the hash key of the matched database image; and re-index the feature points in the table entries of the hash key table of the database image. 9. The apparatus according to claim 8, wherein the apparatus being configured to select the one bit of the hash key comprises the apparatus being configured to select said one bit of the hash key of the matched database image such that a cost function defining uniformity of sizes of the table entries and a collision rate of matched feature pairs is minimized. 10. The apparatus according to claim 9, wherein said cost function is C=(1pc)+1/(1u), where is a preset weight, pc is a probability that two matched features coincide at a certain bit and u is a factor of time reduction in a linear search for matching the query binary feature descriptors to the binary feature descriptors. 11. The apparatus according to claim 8, wherein the apparatus is further configured to at least: select said multiple bits of the index values for each feature point randomly from the corresponding binary feature descriptor. 12. The apparatus according to claim 8, wherein the apparatus is further configured to at least: match the query binary feature descriptors to the binary feature descriptors of the database image using an approximated nearest neighbor (ANN) search. 13. The apparatus according to claim 8, wherein the apparatus being configured to select the one bit of the hash key comprises the apparatus being configured to select said one bit for the hash key in a randomly composed subset of the feature points. 14. The apparatus according to claim 8, wherein the apparatus is further configured to at least: reselect said one bit among a first half of the hash keys when a new query image is obtained; and reselect said one bit among a second half of the hash keys when a next query image is obtained. 15. A computer readable storage medium of a data processing system configured to estimate a camera pose of a two-dimensional (2D) image, the computer readable storage medium stored with code thereon for use by an apparatus, which when executed by a processor, causes the apparatus to perform: obtain a three-dimensional (3D) point cloud about an object; obtain binary feature descriptors for feature points in the 2D image about the object; assign a plurality of index values for each feature point as multiple bits of the corresponding binary feature descriptor; store the binary feature descriptor in a table entry of a plurality of hash key tables of a database image; obtain query binary feature descriptors for feature points in a query image; match the query binary feature descriptors to the binary feature descriptors of the database image; select one bit of the hash key of the matched database image; and re-index the feature points in the table entries of the hash key table of the database image. 16. The computer readable storage medium according to claim 15, wherein the apparatus being caused to select the one bit of the hash key comprises the apparatus being configured to select said one bit of the hash key of the matched database image such that a cost function defining uniformity of sizes of the table entries and a collision rate of matched feature pairs is minimized. 17. The computer readable storage medium according to claim 15, wherein said multiple bits of the index values for each feature point are selected randomly from the corresponding binary feature descriptor. 18. The computer readable storage medium according to claim 15, wherein the query binary feature descriptors are matched to the binary feature descriptors of the database image using an approximated nearest neighbor (ANN) search. 19. The computer readable storage medium according to claim 15, wherein the apparatus being caused to select the one bit of the hash key comprises the apparatus being configured to select said one bit for the hash key in a randomly composed subset of the feature points. 20. The computer readable storage medium according to claim 15, wherein the apparatus is further caused at least to: reselect said one bit among a first half of the hash keys when a new query image is obtained; and reselect said one bit among a second half of the hash keys when a next query image is obtained. | The present method involves obtaining a 3D point cloud and binary feature descriptors for a 2D image of an object. Multiple bits of these binary descriptors are used to assign index values, which are then stored in hash key tables of a database image. Query binary feature descriptors are then matched to those in the database image, and a bit of the hash key is reselected and the feature points are re-indexed in the hash key table. | Claim 1 describes a method for estimating the camera pose of a 2D image using a data processing system. The method involves obtaining a 3D point cloud of an object and binary feature descriptors for feature points in the image. These binary feature descriptors are then stored in a hash table. Query binary feature descriptors are obtained for feature points in a query image and matched to the binary feature descriptors in the hash table. One bit of the hash key of the matched database image is selected, and the feature points in the hash table are re-indexed. Claim 2 specifies that the selection of the one bit of the hash key is done in a way that minimizes a cost function. This cost function takes into account the uniformity of sizes of the table entries and the collision rate of matched feature pairs. Claim 3 further details the cost function as C=(1pc)+1/(1u), where pc is the probability that two matched features coincide at a certain bit and u is a factor of time reduction in a linear search for matching the query binary feature descriptors to the binary feature descriptors. Claim 4 states that the multiple bits of the index values for each feature point are selected randomly from the corresponding binary feature descriptor. Claim 5 asserts that an approximated nearest neighbor (ANN) search is used to match the query binary feature descriptors to the binary feature descriptors in the hash table. Claim 6 specifies that the selection of the one bit for the hash key is done in a randomly composed subset of the feature points. Claim 7 adds that when a new query image is obtained, the selection of the one bit is reselected among the first half of the hash keys, and when a next query image is obtained, the selection is reselected among the second half of the hash keys. Claim 8 describes an apparatus, including at least one processor and memory with computer program code, for implementing the method described in claim 1. Claim 9 indicates that the apparatus is configured to select the one bit of the hash key in a way that minimizes the cost function. Claim 10 further specifies the cost function as C=(1pc)+1/(1u). Claim 11 states that the apparatus is configured to randomly select multiple bits of the index values for each feature point from the corresponding binary feature descriptor. Claim 12 asserts that the apparatus is configured to use an approximated nearest neighbor (ANN) search to match the query binary feature descriptors to the binary feature descriptors in the hash table. Claim 13 specifies that the apparatus is configured to select the one bit for the hash key in a randomly composed subset of the feature points. Claim 14 adds that the apparatus is further configured to reselect the one bit among the first half of the hash keys when a new query image is obtained, and among the second half of the hash keys when a next query image is obtained. Claim 15 describes a computer-readable storage medium storing code that, when executed by a processor, causes an apparatus to perform the method described in claim 1. Claim 16 specifies that the apparatus is caused to select the one bit of the hash key in a way that minimizes the cost function. Claim 17 restates that the multiple bits of the index values for each feature point are selected randomly from the corresponding binary feature descriptor. Claim 18 reaffirms that the apparatus is caused to use an approximated nearest neighbor (ANN) search to match the query binary feature descriptors to the binary feature descriptors in the hash table. Claim 19 restates that the apparatus is caused to select the one bit for the hash key in a randomly composed subset of the feature points. Claim 20 adds that the apparatus is further caused to reselect the one bit among the first half of the hash keys when a new query image is obtained, and among the second half of the hash keys when a next query image is obtained. | The present invention relates to a method and apparatus for estimating the camera pose of a 2D image using a data processing system. The method involves obtaining a 3D point cloud and binary feature descriptors for feature points in the image. These descriptors are then stored in a hash table. Query binary feature descriptors are obtained for feature points in a query image and matched to the descriptors in the hash table. One bit of the hash key of the matched database image is selected, and the feature points in the hash table are re-indexed. The selection of the one bit is done in a way that minimizes a cost function, which takes into account the uniformity of sizes of hash table entries and the collision rate of matched feature pairs. Multiple bits of the index values for each feature point are selected randomly from the corresponding binary feature descriptor. An approximated nearest neighbor search is used to match the query descriptors to the descriptors in the hash table. The selection of the one bit for the hash key is done in a randomly composed subset of the feature points. When a new query image is obtained, the one bit is reselected among the first half of the hash keys, and when a next query image is obtained, the one bit is reselected among the second half of the hash keys. The apparatus for implementing the method includes at least one processor and memory with computer program code. The apparatus is configured to select the one bit of the hash key in a way that minimizes the cost function, randomly select multiple bits of the index values for each feature point, use an approximated nearest neighbor search, select the one bit for the hash key in a randomly composed subset of the feature points, and reselect the one bit among the first or second half of the hash keys based on the query image. The invention also includes a computer-readable storage medium storing code that causes the apparatus to perform the method. |  | This patent describes a method and apparatus for estimating a camera pose of a 2D image. The method involves obtaining a 3D point cloud and binary feature descriptors for feature points in the 2D image. Multiple bits of the binary feature descriptors are assigned as index values for each feature point and stored in hash key tables of a database image. Query binary feature descriptors are obtained for feature points in a query image, and matched to the binary feature descriptors of the database image. One bit of the hash key of the matched database image is then selected, and the feature points are re-indexed in the hash key table of the database image. The apparatus includes a processor, memory, and computer program code to perform these steps.
A method comprising: | We claim: 1. An apparatus comprising at least one processor and at least one memory, the memory comprising machine-readable instructions, that when executed cause the apparatus to: display a sound-source virtual visual object in a three-dimensional virtual visual space; and display a multiplicity of interconnecting virtual visual objects in the three-dimensional virtual visual space, wherein at least some of the multiplicity of interconnecting virtual visual objects interconnect visually the sound-source virtual visual object and a user-controlled virtual visual object, wherein a visual appearance of each interconnecting virtual visual object, is dependent upon one or more characteristics of a sound object associated with the sound-source virtual visual object to which the interconnecting virtual visual object is interconnected, and wherein audio processing of the sound object to produce a rendered sound object depends on user-interaction with the user-controlled virtual visual object and user-controlled interconnection of interconnecting virtual visual objects between sound-source virtual visual objects and the user-controlled virtual visual object. 2. An apparatus as claimed in claim 1 wherein display a sound-source virtual visual object in a three dimensional virtual visual space, comprises displaying the sound-source virtual visual object in the three dimensional virtual visual space for each of a plurality of associated recorded sound objects representing sounds recorded at different positions. 3. An apparatus as claimed in claim 1, wherein a position at which a sound object is rendered as a rendered sound object in a rendered sound space is dependent upon a position of the associated sound-source virtual visual object in the virtual visual space. 4. An apparatus as claimed in claim 1 further caused to: automatically vary a position at which a sound object is rendered as a rendered sound object in a rendered sound space in dependence upon a variation in a position of the associated sound-source virtual visual object in the virtual visual space. 5. An apparatus as claimed in claim 4, wherein the variation in the position of the associated sound-source virtual visual object in the virtual visual space is caused by user variation in the position of the associated sound-source virtual visual object in the virtual visual space or automatic variation of a position of the associated sound-source virtual visual object in the virtual visual space based on position tracking of a recorded sound source. 6. An apparatus as claimed in claim 1, wherein an initial position at which a sound object is rendered as a rendered sound object in a rendered sound space is dependent upon a position of the associated sound-source virtual visual object in the virtual visual space which is determined automatically by an initial position of the recorded sound source, each of the multiplicity of interconnecting virtual visual objects being automatically arranged to interconnect visually a sound-source virtual visual object and the user-controlled virtual visual object, and automatically having a visual appearance dependent upon one or more initial characteristics of the sound object associated with the sound-source virtual visual object to which the interconnecting virtual visual object is interconnected. 7. An apparatus as claimed in claim 1 further caused to: automatically vary an appearance of an interconnecting virtual visual object in dependence upon variation of one or more characteristics of the sound object associated with the sound-source virtual visual object to which the interconnecting virtual visual object is interconnected or in dependence upon variation of a position of the associated sound-source virtual visual object in the virtual visual space. 8. An apparatus as claimed in claim 1, wherein a visual appearance of each interconnecting virtual visual object is dependent upon one or more characteristics of the sound object associated with the sound-source virtual visual object to which the interconnecting virtual visual object is interconnected, the one or more characteristics comprising one or more of: number of channels, loudness of a channel, ordering of channels, distortion to each channel, an associated sound scene, a positioning error value. 9. An apparatus as claimed in claim 1, wherein each interconnecting virtual visual object is dependent upon a position of the associated sound-source virtual visual object in the three dimensional virtual visual space relative to the interconnected control virtual visual object in the virtual visual space. 10. An apparatus as claimed in claim 1 further caused to: prevent a sound object being rendered as a rendered sound object in a rendered sound space by enabling user disconnection of an interconnecting virtual visual object that interconnects visually a sound-source virtual visual object associated with the sound object and the user-controlled virtual visual object. 11. An apparatus as claimed in claim 1, wherein audio processing of the sound object to produce a rendered sound object depends on user-positioning of the associated sound-source virtual visual objects in the virtual visual space and/or user-reconfiguration of interconnecting virtual visual objects between the sound-source virtual visual objects and the user-controlled virtual visual object. 12. An apparatus as claimed in claim 1 further caused to: display at least one control virtual visual object in the virtual visual space comprising one or more visual elements configured for user interaction within the virtual visual space, wherein the at least one control virtual visual object is aligned with a mixing desk in real space. 13. An apparatus as claimed in claim 1 further caused to: display a sound-source virtual visual object in a three-dimensional virtual visual space for each of a plurality of mixing desk objects. 14. An apparatus as claimed in claim 1 further caused to: display multiple control virtual visual objects in a virtual visual space and display of interconnecting virtual visual objects between the user-controlled virtual visual objects wherein a visual appearance of each interconnecting virtual visual object is dependent upon one or more characteristics of the sound mix associated with a first one of the user-controlled virtual visual objects from which the interconnecting virtual visual object is interconnected to a second one of the user-controlled virtual visual objects. 15. A computer-implemented method comprising: causing display of a sound-source virtual visual object in a three-dimensional virtual visual space; and causing display of a multiplicity of interconnecting virtual visual objects in the three-dimensional virtual visual space, wherein at least some of the multiplicity of interconnecting virtual visual objects interconnect visually the sound-source virtual visual object and a user-controlled virtual visual object, wherein a visual appearance of each interconnecting virtual visual object, is dependent upon one or more characteristics of a sound object associated with the sound-source virtual visual object to which the interconnecting virtual visual object is interconnected, and wherein audio processing of the sound object to produce a rendered sound object depends on user-interaction with the user-controlled virtual visual object and user-controlled interconnection of interconnecting virtual visual objects between sound-source virtual visual objects and the user-controlled virtual visual object. 16. A method as claimed in claim 15 wherein causing the display of a sound-source virtual visual object in a three dimensional virtual visual space, comprises causing display of the sound-source virtual visual object in the three dimensional virtual visual space for each of a plurality of associated recorded sound objects representing sounds recorded at different positions. 17. A method as claimed in claim 15, wherein a position at which a sound object is rendered as a rendered sound object in a rendered sound space is dependent upon a position of the associated sound-source virtual visual object in the virtual visual space. 18. A method as claimed in claim 15 further comprising automatically varying a position at which a sound object is rendered as a rendered sound object in a rendered sound space in dependence upon a variation in a position of the associated sound-source virtual visual object in the virtual visual space. 19. A method as claimed in claim 18, wherein the variation in the position of the associated sound-source virtual visual object in the virtual visual space is caused by user variation in the position of the associated sound-source virtual visual object in the virtual visual space or automatic variation of a position of the associated sound-source virtual visual object in the virtual visual space based on position tracking of a recorded sound source. 20. At least one non-transitory computer readable medium comprising instructions that, when executed, perform: display a sound-source virtual visual object in a three-dimensional virtual visual space; and display a multiplicity of interconnecting virtual visual objects in the three-dimensional virtual visual space, wherein at least some of the multiplicity of interconnecting virtual visual objects interconnect visually the sound-source virtual visual object and a user-controlled virtual visual object, wherein a visual appearance of each interconnecting virtual visual object, is dependent upon one or more characteristics of a sound object associated with the sound-source virtual visual object to which the interconnecting virtual visual object is interconnected, and wherein audio processing of the sound object to produce a rendered sound object depends on user-interaction with the user-controlled virtual visual object and user-controlled interconnection of interconnecting virtual visual objects between sound-source virtual visual objects and the user-controlled virtual visual object. | A method comprising a series of steps or procedures. Additional information is needed to provide a more specific summary. | The present claim describes an apparatus, method, and computer-readable medium for a virtual sound mixing system. The system includes a processor and memory that display a sound-source virtual visual object in a three-dimensional virtual visual space. The system also displays a multiplicity of interconnecting virtual visual objects in the virtual space, visually connecting the sound-source virtual visual object and a user-controlled virtual visual object. The visual appearance of each interconnecting virtual visual object depends on the characteristics of a sound object associated with the sound-source virtual visual object. The audio processing of the sound object relies on user interaction with the user-controlled virtual visual object and the user-controlled interconnection of interconnecting virtual visual objects. The system can display multiple sound-source virtual visual objects for recorded sounds at different positions. The position at which a sound object is rendered in a sound space depends on the position of the associated sound-source virtual visual object in the virtual space. The position can be automatically varied based on user interaction or position tracking of a recorded sound source. The initial position at which a sound object is rendered is determined by the initial position of the recorded sound source. The interconnecting virtual visual objects are automatically arranged to visually connect the sound-source virtual visual object and the user-controlled virtual visual object. The appearance of the interconnecting virtual visual objects can be automatically varied based on the characteristics of the associated sound object or the position of the sound-source virtual visual object. The system allows user disconnection of the interconnecting virtual visual objects to prevent the rendering of a sound object in the sound space. The audio processing of the sound object also depends on user positioning of the sound-source virtual visual objects and user reconfiguration of interconnecting virtual visual objects. Additionally, the system can display control virtual visual objects aligned with a mixing desk and multiple mixing desk objects. The system can also display multiple control virtual visual objects and interconnecting virtual visual objects, where the appearance of each interconnecting visual object depends on the sound mix associated with the user-controlled virtual objects. | This patent describes a method and system for a virtual sound mixing system. The system involves displaying sound-source virtual visual objects in a virtual space and connecting them with interconnecting virtual visual objects. The appearance of the interconnecting objects depends on the audio characteristics of the associated sound objects. Users can interact with the system to control the audio processing and positioning of the sound objects. The system also includes control virtual visual objects aligned with a mixing desk and multiple mixing desk objects, allowing for further control and manipulation of the sound mix. | This patent also describes the possibility of sharing the sound mixes with others over a communication network. | The present invention relates to an apparatus and method for displaying sound objects in a three-dimensional virtual visual space. The apparatus includes at least one processor and memory, and the memory contains machine-readable instructions for displaying a sound-source virtual visual object and a multiplicity of interconnecting virtual visual objects in the virtual space. The interconnecting virtual visual objects visually connect the sound-source object and a user-controlled virtual object. The visual appearance of each interconnecting virtual visual object is dependent on the characteristics of the associated sound object. The audio processing of the sound object depends on user interaction and interconnection of the virtual visual objects. The position of the sound object in the virtual space affects its rendering as a rendered sound object. The position of the sound object and the appearance of the interconnecting virtual visual objects can be automatically varied. The interconnecting virtual visual objects can be disconnected by the user. Control virtual visual objects aligned with a mixing desk can be displayed for user interaction. Multiple control and sound-source virtual visual objects can be displayed along with interconnecting virtual visual objects. The invention further includes a computer-implemented method and a computer-readable medium containing instructions for performing the above actions.
A method comprising decoding one or both chroma components of a coded texture picture into one or two decoded chroma sample arrays, obtaining a reference sample array on the basis of said one or two decoded chroma sample arrays, and forming a decoded depth view component on the basis of said reference sample array; encoding one or two chroma components of a texture picture into one or two coded chroma components and reconstructing one or two reconstructed chroma sample arrays, obtaining a reference sample array on the basis of said one or two reconstructed chroma sample arrays, and using the reference sample array as a reference for prediction in encoding of a depth view component. | The invention claimed is: 1. A method comprising: obtaining a depth view component map; decoding one or both chroma components of a coded texture picture into one or two decoded chroma sample arrays; obtaining a reference sample array on the basis of said one or two decoded chroma sample arrays by modifying said one or two decoded chroma sample arrays, said modifying comprising: segmenting said one or two decoded chroma sample arrays, wherein said segmenting comprises creating a histogram of sample values of said one or two decoded chroma sample arrays; replacing the sample values in each segment by a representative value of said each segment wherein the representative value is derived from comparing segments of the histogram sample values of said one or two decoded chroma sample arrays with sample values of one or more regions of the depth map and using the sample values of the depth region spatially overlapping a majority of samples of a chroma sample array segment as the values of respective samples in each segment; and forming a decoded depth view component on the basis of said reference sample array. 2. The method according to claim 1, the method further comprising modifying said one or two decoded chroma sample arrays in order to obtain the reference sample array, said modifying comprising partitioning said one or two decoded chroma sample arrays into blocks to be filtered; deriving bands of sample values to be filtered for each block; decoding an offset for each band and each block to be filtered; and summing each sample value of a block to be filtered and the offset for the band for said each sample value. 3. The method according to claim 1, the method further comprising using at least one of said modified chroma sample arrays as a monochrome picture to be used as a reference for sample prediction of the depth view. 4. The method according to claim 1, the method further comprising including a picture containing a processed chroma sample array in a reference picture list more than once with different associated weighting parameters. 5. An apparatus comprising: at least one processor and at least one memory, said at least one memory stored with code thereon, which when executed by said at least one processor, causes an apparatus to perform at least: obtaining a depth map; decoding one or both chroma components of a coded texture picture into one or two decoded chroma sample arrays; obtaining a reference sample array on the basis of said one or two decoded chroma sample arrays by modifying said one or two decoded chroma sample arrays in, said modifying comprising: segmenting said one or two decoded chroma sample arrays, wherein said segmenting comprises creating a histogram of sample values of said one or two decoded chroma sample arrays; and replacing the sample values in each segment by a representative value of said each segment, wherein the representative value is derived from comparing segments of the histogram sample values of said one or two decoded chroma sample arrays with sample values of one or more regions of the depth map and using the sample values of the depth region spatially overlapping a majority of samples of a chroma sample array segment as the values of respective samples in each segment; and forming a decoded depth view component on the basis of said reference sample array. 6. The apparatus according to claim 5, further comprising code, which when executed by said at least one processor, causes an apparatus to perform modifying said one or two decoded chroma sample arrays in order to obtain the reference sample array, said modifying comprising partitioning said one or two decoded chroma sample arrays into blocks to be filtered; deriving bands of sample values to be filtered for each block; decoding an offset for each band and each block to be filtered; and summing each sample value of a block to be filtered and the offset for the band for said each sample value. 7. The apparatus according to claim 5, further comprising code, which when executed by said at least one processor, causes an apparatus to perform using at least one of said modified chroma sample arrays as a monochrome picture to be used as a reference for sample prediction of the depth view. 8. The apparatus according to claim 5, further comprising code, which when executed by said at least one processor, causes an apparatus to perform including a picture containing a processed chroma sample array in a reference picture list more than once with different associated weighting parameters. 9. A computer program product embodied on a non-transitory computer readable storage medium, comprising program code configured to, which when executed by a processor, causes an apparatus to perform: obtaining a depth map; decoding one or both chroma components of a coded texture picture into one or two decoded chroma sample arrays; obtaining a reference sample array on the basis of said one or two decoded chroma sample arrays by modifying said one or two decoded chroma sample arrays, said modifying comprising: segmenting said one or two decoded chroma sample arrays, wherein said segmenting comprises creating a histogram of sample values of said one or two decoded chroma sample arrays; and replacing the sample values in each segment by a representative value of said each segment, wherein the representative value is derived from comparing segments of the histogram sample values of said one or two decoded chroma sample arrays with sample values of one or more regions of the depth map and using the sample values of the depth region spatially overlapping a majority of samples of a chroma sample array segment as the values of respective samples in each segment; and forming a decoded depth view component on the basis of said reference sample array. 10. A method comprising: encoding one or two chroma components of a texture picture into one or two coded chroma components and reconstructing one or two reconstructed chroma sample arrays; obtaining a reference sample array on the basis of modifying said one or two reconstructed chroma sample arrays, said modifying comprising segmenting said one or two reconstructed chroma sample arrays by creating a histogram of sample values of said one or two reconstructed chroma sample arrays and comparing segments of the histogram sample values of said one or two decoded chroma sample arrays with sample values of one or more regions of a depth map and using the sample values of the depth region spatially overlapping a majority of samples of a chroma sample array segment as the values of respective samples in each segment; and using the reference sample array as a reference for prediction in encoding of a depth view component. 11. The method according to claim 10, the method further comprising modifying said one or two reconstructed chroma sample arrays in order to obtain the reference sample array, said modifying comprising partitioning said one or two reconstructed chroma sample arrays into blocks to be filtered; deriving bands of sample values to be filtered for each block; encoding an offset for each band and each block to be filtered; and summing each sample value of a block to be filtered and the offset for the band for said each sample value. 12. The method according to claim 11, the method further comprising using at least one of said modified chroma sample arrays as a monochrome picture to be used as a reference for sample prediction of the depth view. 13. The method according to claim 10, the method further comprising including a picture containing a processed chroma sample array in a reference picture list more than once with different associated weighting parameters. 14. An apparatus comprising: at least one processor and at least one memory, said at least one memory stored with code thereon, which when executed by said at least one processor, causes an apparatus to perform at least: encoding one or two chroma components of a texture picture into one or two coded chroma components and reconstructing one or two reconstructed chroma sample arrays; obtaining a reference sample array on the basis of modifying said one or two reconstructed chroma sample arrays, said modifying comprising segmenting said one or two reconstructed chroma sample arrays by creating a histogram of sample values of said one or two reconstructed chroma sample arrays and comparing segments of the histogram sample values of said one or two decoded chroma sample arrays with sample values of one or more regions of a depth map and using the sample values of the depth region spatially overlapping a majority of samples of a chroma sample array segment as the values of respective samples in each segment; and using the reference sample array as a reference for prediction in encoding of a depth view component. 15. The apparatus according to claim 14, further comprising code, which when executed by said at least one processor, causes the apparatus to perform: modifying said one or two reconstructed chroma sample arrays in order to obtain the reference sample array, said modifying comprising partitioning said one or two reconstructed chroma sample arrays into blocks to be filtered; deriving bands of sample values to be filtered for each block; encoding an offset for each band and each block to be filtered; and summing each sample value of a block to be filtered and the offset for the band for said each sample value. 16. The apparatus according to claim 14, further comprising code, which when executed by said at least one processor, causes the apparatus to perform using at least one of said modified chroma sample arrays as a monochrome picture to be used as a reference for sample prediction of the depth view. 17. The apparatus according to claim 14, further comprising code, which when executed by said at least one processor, causes the apparatus to perform including a picture containing a processed chroma sample array in a reference picture list more than once with different associated weighting parameters. 18. A computer program product embodied on a non-transitory computer readable storage medium configured to, when executed by a processor, cause an apparatus to perform: encoding one or two chroma components of a texture picture into one or two coded chroma components and reconstructing one or two reconstructed chroma sample arrays; obtaining a reference sample array on the basis of modifying said one or two reconstructed chroma sample arrays, said modifying comprising segmenting said one or two reconstructed chroma sample arrays by creating a histogram of sample values of said one or two reconstructed chroma sample arrays and comparing segments of the histogram sample values of said one or two decoded chroma sample arrays with sample values of one or more regions of a depth map and using the sample values of the depth region spatially overlapping a majority of samples of a chroma sample array segment as the values of respective samples in each segment; and using the reference sample array as a reference for prediction in encoding of a depth view component. | This method involves decoding chroma components of a coded texture picture, obtaining a reference sample array based on the decoded chroma components, and forming a decoded depth view component using the reference sample array. It also involves encoding chroma components of a texture picture, reconstructing chroma sample arrays, obtaining a reference sample array based on the reconstructed chroma sample arrays, and using the reference sample array for prediction in the encoding of a depth view component. | The invention claimed in this patent application is a method and apparatus for obtaining and modifying chroma sample arrays to create a reference sample array for use in the encoding and decoding of a depth view component. The method involves obtaining a depth view component map and decoding one or both chroma components of a coded texture picture into one or two decoded chroma sample arrays. The method further includes obtaining a reference sample array by modifying the decoded chroma sample arrays. The modification process includes segmenting the chroma sample arrays by creating a histogram of sample values and replacing the sample values in each segment with a representative value derived from comparing segments of the histogram sample values with sample values of one or more regions of the depth map. The sample values of the depth region that spatially overlap a majority of samples of a chroma sample array segment are used as the values of respective samples in each segment. A decoded depth view component is formed based on the reference sample array. The apparatus claimed in this patent application includes at least one processor and at least one memory. The memory stores code that, when executed by the processor, causes the apparatus to perform the method described above. In addition, the patent application also claims a computer program product embodied on a non-transitory computer-readable storage medium. The computer program product is configured to, when executed by a processor, cause an apparatus to perform the method described above. The method and apparatus enable efficient encoding and decoding of a depth view component by using modified chroma sample arrays as a reference. This can improve the quality and accuracy of the depth view component in imaging applications. | This patent application describes a method and apparatus for encoding and decoding a depth view component using modified chroma sample arrays as a reference. The method involves decoding chroma components, obtaining a reference sample array, and forming a decoded depth view component. It also involves encoding chroma components, reconstructing chroma sample arrays, obtaining a reference sample array, and using it for prediction in the encoding of a depth view component. The invention aims to improve the quality and accuracy of the depth view component in imaging applications. | This patent application describes a method and apparatus for encoding and decoding a depth view component using modified chroma sample arrays as a reference. This method can be used in imaging applications, such as 3D films and video games. The patent application describes | The present invention relates to methods and apparatus for processing texture and depth information in video coding. One aspect of the invention involves decoding chroma components of a coded texture picture and obtaining a reference sample array based on the decoded chroma samples. The reference sample array is then used to form a decoded depth view component. Another aspect of the invention involves encoding chroma components of a texture picture and reconstructing the chroma samples. A reference sample array is obtained based on the reconstructed chroma samples and used as a reference for encoding the depth view component. The invention also includes various modifications and enhancements to these methods, such as segmenting and filtering the chroma samples and using a processed chroma sample array as a reference for sample prediction. Additionally, the invention extends to computer program products embodying these methods.
Assistance data specifications and protocols for navigation systems in cellular networks and/or other networks. These specifications and protocols do not impact system-specific control plane protocols. According to various embodiments, a bearer and satellite system-independent meta structure may be protected for periodic and/or continuous transfer, e.g., streaming, of assistance data in a network. As a result, the need for the arrangement of multiple individual sub sessions may be reduced or eliminated in various embodiments. | What is claimed is: 1. A method, comprising: establishing a streaming secure user plane location session in a network, wherein the streaming secure user plane location session includes a continuous transfer of at least one of a service, an assistance data, and a measurement data to a remote device, wherein the streaming secure user plane location session continues for a predetermined period of time, and wherein the remote device comprises at least one of a secure user plane location-enabled terminal and a secure user plane location-enabled server; modifying, during the streaming secure user plane location session, the continuous transfer of the at least one of the service, the assistance data, and the measurement data to the remote device, wherein the continuous transfer is modified to include a different type and/or an additional type of service, a different type and/or additional type of assistance data, and/or a different type and/or an additional type of measurement data, and wherein the continuous transfer is modified without terminating the streaming secure user plane location session and/or establishing another streaming secure user plane location session; determining whether the network supports the user plane location protocol signaling; determining whether any service restrictions are present, when the network is determined to support the user plane location protocol signaling; and in response to there being no service restrictions present, streaming, at a requested service level, the at least one of the service, the assistance data, and the measurement data to the remote device. 2. The method of claim 1, wherein the at least one of the service, the assistance data, and the measurement data is defined at a user plane location protocol level. 3. The method of claim 1, wherein the at least one of the service, the assistance data, and the measurement data is defined as part of a subprotocol for a user plane protocol. 4. The method of claim 1, further comprising: negotiating, with the remote device, an available service level; and using the negotiated available service level to stream, to the remote device, the at least one of the service, the assistance data, and the measurement data. 5. The method of claim 1, wherein the service restrictions comprise at least one of bandwidth restrictions, network capabilities, country-dependent restrictions, privacy-related restrictions, charging-based restrictions, and remote device capabilities. 6. The method of claim 1, wherein the streaming of the at least one of the service, the assistance data, and the measurement data occurs in response to a first request from the remote device. 7. The method of claim 6, wherein the modification occurs in response to a second request from the remote device, the second request requesting the different and/or the additional type of service, assistance data, and/or measurement data. 8. The method of claim 1, further comprising terminating the streaming session after the predetermined period of time has elapsed. 9. The method of claim 1, wherein the streaming session takes place between at least two mobile terminals. 10. The method of claim 1, wherein the streaming session takes place between at least one mobile terminal and at least one server. 11. A non-transitory computer-readable storage medium including program code, which when executed by at least one processor provides operations configured to perform at least: establishing a streaming secure user plane location session in a network, wherein the streaming secure user plane location session includes a continuous transfer of at least one of a service, an assistance data, and a measurement data to a remote device, wherein the streaming secure user plane location session continues for a predetermined period of time, and wherein the remote device comprises at least one of a secure user plane location-enabled terminal and a secure user plane location-enabled server; modifying, during the streaming secure user plane location session, the continuous transfer of the at least one of the service, the assistance data, and the measurement data to the remote device, wherein the continuous transfer is modified to include a different type and/or an additional type of service, a different type and/or additional type of assistance data, and/or a different type and/or an additional type of measurement data, and wherein the continuous transfer is modified without terminating the streaming secure user plane location session and/or establishing another streaming secure user plane location session; determining whether the network supports the user plane location protocol signaling; determining whether any service restrictions are present, when the network is determined to support the user plane location protocol signaling; and in response to there being no service restrictions present, streaming, at a requested service level, the at least one of the service, the assistance data, and the measurement data to the remote device. 12. An apparatus, comprising: at least one processor; and at least one memory including computer program code, the at least one memory and the computer program code configured to, with the at least one processor, cause the apparatus to perform at least the following: establish a streaming secure user plane location session in a network wherein the streaming secure user plane location session includes a continuous transfer of at least one of a service, an assistance data, and a measurement data to a remote device, wherein the streaming secure user plane location session continues for a predetermined period of time, and wherein the remote device comprises at least one of a secure user plane location-enabled terminal and a secure user plane location-enabled server; modify, during the streaming secure user plane location session, the continuous transfer of the at least one of the service, the assistance data, and the measurement data to the remote device, wherein the continuous transfer is modified to include a different type and/or an additional type of service, a different type and/or additional type of assistance data, and/or a different type and/or an additional type of measurement data, and wherein the continuous transfer is modified without terminating the streaming secure user plane location session and/or establishing another streaming secure user plane location session; determine whether the network supports the user plane location protocol signaling; determine whether any service restrictions are present, when the network is determined to support the user plane location protocol signaling; and in response to there being no service restrictions present, stream, at a requested service level, the at least one of the service, the assistance data, and the measurement data to the remote device. 13. The apparatus of claim 12, wherein the at least one of the service, the assistance data, and the measurement data is defined as part of a subprotocol for a user plane protocol. 14. The apparatus of claim 12, wherein the streaming of the at least one of the service, the assistance data, and the measurement data occurs in response to a request from the remote device. 15. The apparatus of claim 12, wherein the apparatus is further configured to at least: terminate the streaming session after the predetermined period of time has elapsed. 16. The apparatus of claim 12, wherein the streaming session takes place between at least two mobile terminals. 17. The apparatus of claim 12, wherein the apparatus is a location server. 18. The apparatus of claim 12, wherein the apparatus is a mobile terminal. 19. The apparatus of claim 12, wherein the streaming session takes place between at least one mobile terminal and at least one server. | The abstract refers to specifications and protocols for navigation systems in cellular networks or other networks. These specifications and protocols do not affect system-specific control plane protocols. In some scenarios, a framework that is independent of the bearer and satellite system may be established to securely transfer assistance data periodically or continuously in a network, such as through streaming. This approach aims to minimize or eliminate the requirement for multiple separate sub-sessions. | Claim 1 describes a method for streaming secure user plane location data in a network. The method involves establishing a streaming session where continuous transfer of service, assistance data, and measurement data occurs between a remote device (secure user plane location-enabled terminal or server) and the network. During the streaming session, the continuous transfer can be modified to include different or additional types of service, assistance data, and measurement data without terminating the session or establishing a new session. The method also includes determining if the network supports user plane location protocol signaling and checking for any service restrictions. If there are no service restrictions, the streaming of the data is done at the requested service level. Claim 2 further specifies that the data being streamed is defined at a user plane location protocol level, and claim 3 states that the data can be defined as part of a subprotocol for a user plane protocol. Claim 4 adds negotiation with the remote device to determine the available service level for streaming. Claim 5 states that service restrictions can include bandwidth restrictions, network capabilities, country-dependent restrictions, privacy-related restrictions, charging-based restrictions, and remote device capabilities. Claim 6 specifies that the streaming occurs in response to a first request from the remote device, and claim 7 states that the modification of the continuous transfer occurs in response to a second request from the remote device. Claim 8 indicates that the streaming session can be terminated after a predetermined period of time. Claims 9 and 10 describe variations where the streaming session can take place between multiple mobile terminals or between a mobile terminal and a server. Claims 11-19 cover the same aspects of the method described in claims 1-10, but in the form of a non-transitory computer-readable storage medium including program code and an apparatus with a processor and memory. | The abstract describes specifications and protocols for navigation systems in cellular networks, focusing on streaming secure user plane location data in a network. The method involves establishing a streaming session for continuous transfer of service, assistance data, and measurement data between a remote device and the network. The streaming can be modified without terminating the session or establishing a new one. The network's support for user plane location protocol signaling and any service restrictions are checked before streaming at the requested service level. Claims include variations involving multiple devices and the use of non-transitory computer-readable storage mediums and apparatus. |  | The invention described in the claims relates to the establishment of a streaming secure user plane location session in a network. This session allows for the continuous transfer of services, assistance data, and measurement data to a remote device. The session can be modified during its operation to include different or additional types of services, assistance data, and measurement data without terminating the session or establishing a new one. The method includes determining whether the network supports the user plane location protocol signaling and checking for any service restrictions. If no restrictions are present, the requested services, assistance data, and measurement data are streamed to the remote device at the requested service level. The invention can be implemented as a computer-readable storage medium with program code or as an apparatus with a processor and memory.
A method, apparatus, system and computer program where an apparatus stores user specific credentials, receives a certificate via the communication interface from a certificate authority and stores the certificate in the memory. The apparatus further stores a private key and a public key in the memory and attempts authenticating of the apparatus to a ticket reader for accessing a service, by transmission of one or more messages, wherein the messages contain an authenticator that has at least one of the following: the certificate or its cryptographic derivative; one or more data items contained by the certificate or a cryptographic derivative thereof. The messages are prepared such that the public key is not recoverable from outside of the authenticator. | The invention claimed is: 1. An apparatus, comprising: a communication interface; memory configured to store user specific credentials; and a cryptographic processing circuitry; wherein the cryptographic processing circuitry is configured to: receive a certificate via the communication interface from a certificate authority; cause storing of the certificate in the memory; cause storing of a private key and a public key in the memory; and cause attempting of authenticating of the apparatus to a ticket reader for accessing a service, by transmission of one or more messages, wherein each of the one or more messages contains a transaction record signature, an authenticator that comprises an i times hashed seed number in which i represents a number of times that a hash function was applied to a random secret seed having a predetermined validity duration, and a distance in a hash chain of the i times hashed seed number, the distance indicative of the number of times the certificate has been used to attempt authenticating of the apparatus, the hash chain constructed by choosing the random secret seed and repeatedly applying the cryptographic hash function i times, in order to limit a number of times the certificate can be used for the authenticating of the apparatus. 2. The apparatus of claim 1, further comprising a general processor configured to control basic operations of the apparatus and wherein the cryptographic processing circuitry is further configured to function as a trusted execution environment that is operationally separated from the general processor. 3. The apparatus of claim 2, wherein the apparatus further comprises a user interface that is controlled by the general processor. 4. The apparatus of claim 1, wherein the cryptographic processing circuitry is further configured to receive a challenge from the ticket reader and to responsively compute a signed response. 5. The apparatus of claim 4, wherein the cryptographic processing circuitry is further configured to cause, responsive to receiving of the challenge, sending a previously computed signed response that was computed based on a previously received challenge. 6. The apparatus of claim 1, wherein the certificate has been generated in a process comprising computing a cryptographic hash from source data comprising at least: an indication of the identity of the user; an expiry field; and the public key. 7. The apparatus of claim 6, the process further comprising shrinking of the cryptographic hash. 8. The apparatus of claim 1, wherein: the cryptographic processing circuitry is further configured to generate the authenticator using: a public key of the certificate authority and the private key of the apparatus. 9. The apparatus of claim 8, wherein: the cryptographic processing circuitry is further configured to use, for generation of the authenticator, at least one of the following: the identity of the apparatus; the time when the certificate authority has generated the certificate for the apparatus; and a challenge that has been previously received from a ticket reader. 10. The apparatus of claim 1, wherein the authenticator is a message authentication code generated by the cryptographic processing circuitry. 11. An apparatus, comprising: memory configured to store a public key of a certificate authority; a communication interface configured to exchange messages with a user device; and a processor configured to: cause an authenticating session with the user device for authenticating using of a service by the user device; and receive from the user device one or more messages using the communication interface, wherein each of the one or more messages contains a transaction record signature, an authenticator that comprises an i times hashed seed number in which i represents a number of times that a hash function was applied to a random secret seed having a predetermined validity duration, and a distance in a hash chain of the i times hashed seed number, the distance indicative of the number of times the certificate has been used to attempt authenticating of the apparatus, the hash chain constructed by choosing the random secret seed and repeatedly applying the cryptographic hash function i times, in order to limit a number of times the certificate can be used for the authenticating of the apparatus. 12. The apparatus of claim 11, wherein the processor is further configured to: maintain in the memory a blacklist of user identities; compare a user identity with the blacklist; and reject access of the user device to the service if the user identity belongs to the blacklist. 13. A method in an apparatus, comprising: storing user specific credentials; receiving a certificate from a certificate authority; storing the certificate; storing a private key and a public key in the memory; and attempting authenticating of the apparatus to a ticket reader for accessing a service, by transmission of one or more messages, wherein each of the one or more messages contain a transaction record signature, an authenticator that comprises an i times hashed seed number in which i represents a number of times that a hash function was applied to a random secret seed having a predetermined validity duration, and a distance in a hash chain of the i times hashed seed number, the distance indicative of the number of times the certificate has been used to attempt authenticating of the apparatus, the hash chain constructed by choosing the random secret seed and repeatedly applying the cryptographic hash function i times, in order to limit a number of times the certificate can be used for the authenticating of the apparatus. | This patent application describes a method and system for securely authenticating an apparatus to a ticket reader. The apparatus stores user credentials, a certificate received from a certificate authority, a private key, and a public key. To access a service, the apparatus transmits messages containing an authenticator, which includes the certificate or its cryptographic derivative and one or more data items from the certificate. The messages are constructed in a way that prevents the recovery of the public key from outside of the authenticator. This ensures secure authentication between the apparatus and the ticket reader. | The invention claimed is an apparatus that includes a communication interface, memory for storing user specific credentials, and a cryptographic processing circuitry. The cryptographic processing circuitry is configured to receive a certificate from a certificate authority via the communication interface and store it in the memory. It also stores a private key and a public key in the memory. The apparatus attempts to authenticate itself to a ticket reader for accessing a service by transmitting one or more messages. Each message contains a transaction record signature, an authenticator, and a distance in a hash chain. The authenticator comprises an i times hashed seed number, where i represents the number of times a hash function was applied to a random secret seed. The distance in the hash chain indicates the number of times the certificate has been used for authentication. The hash chain is constructed by repeatedly applying the cryptographic hash function i times, limiting the number of times the certificate can be used for authentication. | This patent application presents a method and system for securely authenticating an apparatus to a ticket reader. The apparatus stores user credentials, a certificate from a certificate authority, a private key, and a public key. Messages containing an authenticator, which includes the certificate or its cryptographic derivative and data items from the certificate, are transmitted from the apparatus to access a service. These messages are designed in a way that ensures the public key cannot be recovered from the authenticator. This guarantees secure authentication between the apparatus and the ticket reader. The patent claims an apparatus comprising a communication interface, memory for storing user-specific credentials, and a cryptographic processing circuitry. The cryptographic processing circuitry receives a certificate from a certificate authority through the communication interface and stores it in memory. It also stores a private key and a public key. The apparatus tries to authenticate itself to a ticket reader for service access by sending one or more messages. Each message contains a transaction record signature, an authenticator, and a distance in a hash chain. The authenticator includes an i-times hashed seed number, where i represents the number of times a hash function was applied to a random secret seed. The distance in the hash chain indicates the number of times the certificate has been used for authentication. The hash chain is constructed by repeatedly applying the cryptographic hash function i times, limiting the number of times the certificate can be used for authentication. |  | The invention relates to a method, apparatus, system, and computer program for authenticating an apparatus to a ticket reader for accessing a service. The apparatus stores user-specific credentials and receives a certificate from a certificate authority, storing it in memory. It also stores a private key and a public key. The apparatus attempts authentication by transmitting one or more messages that contain an authenticator. The authenticator includes a hashed seed number and a distance in a hash chain, limiting the number of times the certificate can be used for authentication. The apparatus may include a communication interface, memory, and cryptographic processing circuitry. The cryptographic processing circuitry may function as a trusted execution environment separate from a general processor. The apparatus may receive a challenge from the ticket reader and compute a signed response. The certificate is generated using source data including user identity, expiry field, and the public key, and may undergo cryptographic hash shrinking. The authenticator is generated using the public key of the certificate authority and the private key of the apparatus, along with other data such as the apparatus identity, certificate generation time, or a previously received challenge. The apparatus may maintain a blacklist of user identities and reject access if the user identity is blacklisted.
An approach is presented for providing data sharing schemes to provision device services. A user determines a data sharing scheme for activation at one or more devices. As a result, the context hub contained within the device processes and/or facilitates a processing of the data sharing scheme to determine applications, services, or a combination that are at least substantially compliant with the selected data sharing scheme. The context hub then causes, at least in part, a presentation to the user of the applications, the services, or a combination. Thereafter, the context hub determines one or more contexts associated with the one or more devices and processes and/or facilitates a processing of the contexts to cause, at least in part, a recommendation of at least another data sharing scheme as well as any relevant and compliant applications, services, or a combination to activate at the one or more devices. | What is claimed is: 1. A mobile device for providing data sharing schemes, the mobile device comprising: at least one processor; and at least one memory including computer program code for one or more programs, the at least one memory and the computer program code configured to, with the at least one processor, cause the mobile device to perform at least the following, determine a data sharing scheme activated at the mobile device, wherein the mobile device includes one or more sensors, a context hub, and at least one user interface, wherein the one or more sensors of the mobile device are configured to gather sensor information relating to context data associated with the mobile device, wherein the data sharing scheme determines whether the context data can be transmitted from the mobile device to one or more devices over a network; determine one or more applications, one or more services, or a combination thereof that will transmit the context data in a manner compliant with the determined data sharing scheme; provision, based on the activated data sharing scheme, the one or more applications, the one or more services, or a combination thereof for execution at the mobile device; determine a new point of interest context of the mobile device utilizing at least the sensor information gathered by the one or more sensors of the mobile device, wherein the new point of interest context is that the mobile device is at or in proximity to a new point of interest; determine, utilizing the context hub without user intervention, another data sharing scheme to potentially activate based on the new point of interest context; determine, based on the another data sharing scheme, which one or more applications, one or more services, or a combination thereof are to be gained or lost based on the potential activation of the another data sharing scheme; cause a presentation of the one or more applications, the one or more services, or a combination thereof to be gained or lost based on the potential activation; render the at least one user interface configured to enable selecting, based on the new point of interest context, between the activated data sharing scheme and the another data sharing scheme; receive a selection indicating between the activated data sharing scheme and the another data sharing scheme; and keep the activated data sharing scheme or activate the another data sharing scheme based on the selection. 2. The mobile device of claim 1, wherein the mobile device is further caused to: if the received selection indicates a selection of the another data sharing scheme, present one or more other applications, one or more other services, or a combination thereof in the at least one user interface of the mobile device to indicate that the one or more other applications, the one or more other services, or a combination thereof are at least substantially compliant with the another data sharing scheme and have become available to be enabled based on the another data sharing scheme, wherein the context data indicates a state of the mobile device, a state of the device environment, an inferred state of a user of the mobile device or a combination thereof, and wherein the one or more applications, the one or more services, or a combination thereof to be gained or lost include a check-in service to be gained. 3. The mobile device of claim 1, wherein the mobile device is further caused to: recommend the another data sharing scheme to activate based on the new point of interest context, wherein the another data sharing scheme enables one or more other applications, one or more other services, or a combination thereof, and wherein the one or more sensors include a location sensor, a speed sensor, an audio sensor, a brightness sensor, or a combination thereof. 4. The mobile device of claim 3, wherein the mobile device is further caused to: present the one or more other applications, the one or more other services, or the combination thereof in the user interface of the mobile device used to indicate that the one or more applications, the one or more services, or the combination thereof have been provisioned. 5. The mobile device of claim 1, wherein the mobile device is further caused to: activate the another data sharing scheme at the mobile device for a duration of the new point of interest context, wherein the new point of interest is a bus stop, and the one or more applications, the one or more services, or a combination thereof to be gained or lost include a bus timetable application to be activated. 6. The mobile device of claim 1, wherein the data sharing scheme is activated at the mobile device via the user interface of the mobile device that also is used to indicate that the one or more applications, the one or more services, or the combination thereof have been provisioned, and wherein the new point of interest is a public space, and the one or more applications, the one or more services, or a combination thereof to be gained or lost include a local deal service, a group shopping service, or a combination thereof. 7. The mobile device of claim 1, wherein the mobile device is further caused to: render the user interface for selecting the data sharing scheme on an initiation of the mobile device. 8. The mobile device of claim 1, wherein the data sharing scheme is further based, at least in part, on one or more privacy policies, one or more security policies, one or more cost policies, one or more device capabilities, or a combination thereof. 9. The mobile device of claim 1, wherein the mobile device is further caused to: limit the mobile device to executing of the one or more applications, the one or more services, or the combination thereof that are provisioned at the mobile device based on the data sharing scheme. 10. The mobile device of claim 1, wherein the mobile device is further caused to: present one or more notifications to indicate an availability of one or more additional applications, one or more additional services, or a combination thereof that are at least substantially compliant with the data sharing scheme. 11. A method for providing data sharing schemes, the method comprising: determining, utilizing at least one processor, a data sharing scheme activated at a mobile device, wherein the mobile device includes one or more sensors, a context hub, and at least one user interface, wherein the one or more sensors of the mobile device are configured to gather sensor information relating to context data associated with the mobile device, wherein the data sharing scheme determines whether the context data can be transmitted from the mobile device to one or more devices over a network; determining one or more applications, one or more services, or a combination thereof that will transmit the context data in a manner compliant with the determined data sharing scheme after provisioning; provisioning, based on the activated data sharing scheme, the one or more applications, the one or more services, or a combination thereof for execution at the mobile device; determining a new point of interest context of the mobile device utilizing at least the sensor information gathered by the one or more sensors of the mobile device, wherein the new point of interest context is that the mobile device is at or in proximity to a new point of interest; determining, utilizing the context hub without user intervention, another data sharing scheme to potentially activate based on the new point of interest context; determining, based on the another data sharing scheme, which one or more applications, one or more services, or a combination thereof are to be gained or lost based on the potential activation of the another data sharing scheme; causing a presentation of the one or more applications, the one or more services, or a combination thereof to be gained or lost based on the potential activation; rendering the at least one user interface configured to enable selecting, based on the new point of interest context, between the activated data sharing scheme and the another data sharing scheme; receiving a selection indicating between the activated data sharing scheme and the another data sharing scheme; and keeping the activated data sharing scheme or activating the another data sharing scheme based on the selection. 12. The method of claim 11, further comprising: if the received selection indicates a selection of the another data sharing scheme, presenting one or more other applications, one or more other services, or a combination thereof in the at least one user interface of the mobile device to indicate that the one or more other applications, the one or more other services, or a combination thereof are at least substantially compliant with the another data sharing scheme and have become available to be enabled based on the another data sharing scheme, wherein the context data indicates a state of the mobile device, a state of the device environment, an inferred state of a user of the mobile device or a combination thereof. 13. The method of claim 11, further comprising: recommending the another data sharing scheme to activate based on the new point of interest context, wherein the another data sharing scheme enables one or more other applications, one or more other services, or a combination thereof, and wherein the one or more sensors include a location sensor, a speed sensor, an audio sensor, a brightness sensor, or a combination thereof. 14. The method of claim 13, further comprising: presenting the one or more other applications, the one or more other services, or the combination thereof in the user interface of the mobile device used to indicate that the one or more applications, the one or more services, or the combination thereof have been provisioned. 15. The method of claim 11, further comprising: activating the another data sharing scheme at the mobile device for a duration of the new point of interest context. 16. The method of claim 11, wherein the data sharing scheme is activated at the device via the user interface of the mobile device that also is used to indicate that the one or more applications, the one or more services, or the combination thereof have been provisioned. 17. A non-transitory computer-readable storage medium carrying one or more sequences of one or more instructions which, when executed by one or more processors, cause a mobile device to at least perform the following steps for providing data sharing schemes: determining, utilizing at least one processor, a data sharing scheme activated at a mobile device, wherein the mobile device includes one or more sensors, a context hub, and at least one user interface, wherein the one or more sensors of the mobile device are configured to gather sensor information relating to context data associated with the mobile device, wherein the data sharing scheme determines whether the context data can be transmitted from the mobile device to one or more devices over a network; determining one or more applications, one or more services, or a combination thereof that will transmit the context data in a manner compliant with the determined data sharing scheme; provisioning, based on the activated data sharing scheme, the one or more applications, the one or more services, or a combination thereof for execution at the mobile device; determining a new point of interest context of the mobile device utilizing at least the sensor information gathered by the one or more sensors of the mobile device, wherein the new point of interest context is that the mobile device is at or in proximity to a new point of interest; determining, utilizing the context hub without user intervention, another data sharing scheme to potentially activate based on the new point of interest context; determining, based on the another data sharing scheme, which one or more applications, one or more services, or a combination thereof are to be gained or lost based on the potential activation of the another data sharing scheme; causing a presentation of the one or more applications, one or more services, or a combination thereof to be gained or lost based on the potential activation; rendering the at least one user interface configured to enable selecting, based on the new point of interest context, between the activated data sharing scheme and the another data sharing scheme; receiving a selection indicating between the activated data sharing scheme and the another data sharing scheme; and keeping the activated data sharing scheme or activating the another data sharing scheme based on the selection. 18. The non-transitory computer-readable storage medium of claim 17, wherein the apparatus is caused to further perform: if the received selection indicates a selection of the another data sharing scheme, presenting one or more other applications, one or more other services, or a combination thereof in the at least one user interface of the mobile device to indicate that the one or more other applications, the one or more other services, or a combination thereof are at least substantially compliant with the another data sharing scheme and have become available to be enabled based on the another data sharing scheme, wherein the context data indicates a state of the mobile device, a state of the device environment, an inferred state of a user of the mobile device or a combination thereof. 19. The computer-readable storage medium of claim 17, wherein the apparatus is caused to further perform: recommending the another data sharing scheme to activate based on the new point of interest context, wherein the another data sharing scheme enables one or more other applications, one or more other services, or a combination thereof, and wherein the one or more sensors include a location sensor, a speed sensor, an audio sensor, a brightness sensor, or a combination thereof. 20. The computer-readable storage medium of claim 19, wherein the apparatus is caused to further perform: presenting the one or more other applications, the one or more other services, or the combination thereof in the user interface of the mobile device used to indicate that the one or more applications, the one or more services, or the combination thereof have been provisioned. | The approach described in this paper involves providing data sharing schemes for device services. Users can select a data sharing scheme for their devices, which will be processed by the device's context hub. The context hub will determine applications or services that comply with the selected data sharing scheme and present them to the user. Additionally, the context hub will analyze the contexts associated with the devices and recommend other data sharing schemes and relevant applications or services that comply with those schemes. | This claim describes a mobile device that provides data sharing schemes. The mobile device includes a processor and memory that contains computer program code for performing various functions. The device can determine a data sharing scheme activated on the device, which determines whether context data can be transmitted to other devices over a network. It can also determine which applications or services should transmit the context data based on the data sharing scheme, and provision them for execution on the device. The device can determine a new point of interest context based on sensor information gathered by the device, and determine another data sharing scheme to potentially activate based on this context. It can also determine which applications or services would be gained or lost based on the potential activation of the other data sharing scheme, and present them to the user. The device allows the user to select between the activated data sharing scheme and the other data sharing scheme, and keeps or activates the chosen scheme based on the user's selection. Further embodiments of the invention include presenting notifications to indicate the availability of additional applications or services compliant with the data sharing scheme, and limiting the execution of applications or services based on the data sharing scheme. The invention can also recommend the activation of another data sharing scheme based on the new point of interest context, and provision the relevant applications or services accordingly. Additionally, the invention can activate the other data sharing scheme for the duration of the new point of interest context. | This paper proposes an approach for enabling data sharing schemes for device services. Users can choose a data sharing scheme for their devices, which will be processed by the device's context hub. The context hub analyzes the device's context and recommends other data sharing schemes and relevant applications or services. The mobile device includes a processor and memory with computer program code to determine the data sharing scheme, select applications or services based on the scheme, and present them to the user. The device also allows the user to switch between different data sharing schemes and provides notifications for available applications or services. It can limit the execution of applications or services based on the selected data sharing scheme. The invention further recommends and activates other data sharing schemes based on new context information and provisions the relevant applications or services accordingly. |  | The present invention describes a mobile device that provides data sharing schemes for device services. The device includes sensors, a context hub, and a user interface. The device determines a data sharing scheme that allows context data to be transmitted from the device to other devices over a network. It then determines which applications or services are compliant with the selected data sharing scheme and provisions them for execution on the device. The device also determines a new point of interest context based on sensor information and automatically suggests another data sharing scheme that could potentially be activated. The user is presented with the applications or services that would be gained or lost if the another data sharing scheme is activated, and they can choose between the activated scheme and the another scheme. The selected scheme is then kept or activated based on the user's choice.
An apparatus including a detector configured to detect electromagnetic radiation where the detector includes a first portion and a second portion; a deformable substrate configured to support the detector such that the first portion of detector is moveable relative to the second portion of the detector; and a sensor configured to detect deformation of the substrate and provide information indicative of the detected deformation to image processing circuitry. | We claim: 1. An apparatus comprising: a detector configured to detect electromagnetic radiation, wherein the detector comprises at lea a first portion and a second portion, wherein the first portion and the second portion are configured to obtain images of different objects; a deformable substrate configured to support the detector, wherein the first portion of detector is turnable relative to the second portion of the detector; and a sensor configured to detect deformation of the substrate, said deformation being an amount by which the first portion is turned relative to the second portion, said sensor being further configured to provide information indicative of the detected deformation to image processing circuitry, wherein said information indicative of the detected deformation is configured to correct an image obtained by said apparatus for projection of the image onto flat or curved surfaces. 2. The apparatus according to claim 1, wherein the detector for detecting electromagnetic radiation comprises a flexible detector. 3. The apparatus according to claim 2, wherein the flexible detector comprises graphene. 4. The apparatus according to claim 1, wherein the deformable substrate comprises a flexible substrate. 5. The apparatus according to claim 1, wherein the deformable substrate comprises a plurality of hinged segments. 6. The apparatus according to claim 5, wherein the plurality of hinged segments comprises at least one segment having a first radius of curvature and at least one segment comprising a second radius of curvature where the first radius of curvature and the second radius of curvature are different. 7. The apparatus according to claim 1, further comprising a controller configured to control the deformation of the substrate. 8. The apparatus according to claim 1, wherein the electromagnetic radiation detector comprises an intraoral electromagnetic radiation detector. 9. A system comprising an apparatus comprising: a detector configured to detect electromagnetic radiation, wherein the detector comprises at least first portion and a second portion, wherein the first portion and the second portion are configured to obtain images of different objects; a deformable substrate configured to support the detector, wherein the first portion of detector is turnable relative to the second portion of the detector; a sensor configured to detect deformation of the substrate, said deformation being an amount by which the first portion is turned relative to the second portion, said sensor being further configured to provide information indicative of the detected deformation to image processing circuitry, wherein said information indicative of the detected deformation is configured to correct an image obtained by said apparatus for projection of the image onto flat or curved surfaces; and at least one electromagnetic radiation source. 10. The system according to claim 9, wherein the system comprises a plurality of electromagnetic radiation sources, wherein a first electromagnetic radiation source is configured to provide electromagnetic radiation to a first portion of the electromagnetic radiation detector and a second electromagnetic radiation source is configured to provide electromagnetic radiation to the second portion of the electromagnetic radiation detector. 11. The system according to claim 9, wherein the system comprises an electromagnetic radiation source configured to be moved between a first position and a second position, wherein, in the first position, the electromagnetic radiation source is configured to provide electromagnetic radiation to a first portion of the electromagnetic radiation detector and, in the second position, the electromagnetic radiation source is configured to provide electromagnetic radiation to the second portion of the electromagnetic radiation detector. 12. The system according to claim 9, wherein one or more electromagnetic radiation sources are provided on the deformable substrate. 13. A method comprising: obtaining an image signal from a detector for detecting electromagnetic radiation, wherein the detector comprises least a first portion and a second portion and is supported on a deformable substrate, wherein deformation of the deformable substrate enables the first portion to be turned relative to the second portion, and wherein the first portion and the second portion are configured to obtain images of different objects; obtaining a deformation signal from a sensor in the deformable substrate, the deformation signal comprising information indicative of the deformation of the substrate, said deformation being an amount by which the first portion is turned relative to the second portion; and using the information indicative of the deformation to process the image signal, wherein said information indicative of deformation is configured to correct an image obtained by an apparatus for projection of the image onto flat or curved surfaces. 14. The method according to claim 13, wherein the image signal comprises information obtained from a first portion of the detector and information obtained from the second portion of the detector. 15. The method according to claim 13, wherein the information obtained from a first portion of the detector is obtained with first exposure settings and the information obtained from a second portion of the detector is obtained with second exposure settings, wherein the first exposure settings and the second exposure settings are different from one another. 16. The method according to claim 15, wherein the method comprises using the information indicative of the deformation of the substrate to control at least one of the first and second exposure settings. 17. The method according to claim 15, wherein the method comprises using the information from the detector to control at least one of the first and second exposure settings. 18. The method according to claim 13, wherein the method fiuher comprises controlling a first electromagnetic radiation source to provide electromagnetic radiation to a first portion of the detector and controlling a second electromagnetic radiation source to provide electromagnetic radiation to a second portion of the detector. 19. The method according to claim 13, wherein the method comprises controlling an electromagnetic radiation source to be moved between a first position for providing electromagnetic radiation to a first portion of the detector and a second position for providing electromagnetic radiation to a second portion of the detector. 20. A non-transitory computer-readable medium comprising program instructions stored thereon for performing at least the following: obtaining an image signal from a detector for detecting electromagnetic radiation, wherein the detector comprises at least a first portion and a second portion and is supported on a deformable substrate, wherein deformation of the substrate enables the first portion to be turned relative to the second portion, and wherein the first portion and the second portion are configured to obtain images of different objects; obtaining a deformation signal from a sensor comprised by the deformable substrate, the deformation signal comprising information indicative of the deformation of the substrate, said deformation being an amount by which the first portion is turned relative to the second portion; and using the information indicative of the deformation to process the image signal, wherein said information indicative of deformation is configured to correct an image obtained by an apparatus for projection of the image onto flat or curved surfaces. | This invention is about an apparatus that uses a detector to detect electromagnetic radiation. The detector consists of two parts, a first portion and a second portion, and is mounted on a deformable substrate. This allows the first portion of the detector to move relative to the second portion. The apparatus also includes a sensor that can detect any deformation of the substrate and provide information about the detected deformation to image processing circuitry. | Claim 1: An apparatus comprising a detector configured to detect electromagnetic radiation, a deformable substrate configured to support the detector, and a sensor configured to detect deformation of the substrate. The deformation is an amount by which a first portion of the detector is turned relative to a second portion of the detector. The sensor provides information indicative of the detected deformation to image processing circuitry, which is configured to correct an image obtained by the apparatus for projection onto flat or curved surfaces. Claim 2: The apparatus of claim 1, wherein the detector for detecting electromagnetic radiation comprises a flexible detector. Claim 3: The apparatus of claim 2, wherein the flexible detector comprises graphene. Claim 4: The apparatus of claim 1, wherein the deformable substrate comprises a flexible substrate. Claim 5: The apparatus of claim 1, wherein the deformable substrate comprises a plurality of hinged segments. Claim 6: The apparatus of claim 5, wherein the plurality of hinged segments includes at least one segment having a first radius of curvature and at least one segment having a second radius of curvature, where the first radius of curvature and the second radius of curvature are different. Claim 7: The apparatus of claim 1, further comprising a controller configured to control the deformation of the substrate. Claim 8: The apparatus of claim 1, wherein the electromagnetic radiation detector comprises an intraoral electromagnetic radiation detector. Claim 9: A system comprising an apparatus comprising a detector, a deformable substrate, a sensor, and at least one electromagnetic radiation source. The detector is configured to detect electromagnetic radiation and has a first portion and a second portion, which are configured to obtain images of different objects. The deformable substrate supports the detector, and the first portion of the detector is turnable relative to the second portion. The sensor detects deformation of the substrate, providing information indicative of the detected deformation to image processing circuitry. This information is used to correct an image obtained by the apparatus for projection onto flat or curved surfaces. Claim 10: The system of claim 9, wherein the system comprises a plurality of electromagnetic radiation sources. A first electromagnetic radiation source provides electromagnetic radiation to a first portion of the electromagnetic radiation detector, and a second electromagnetic radiation source provides electromagnetic radiation to the second portion of the detector. Claim 11: The system of claim 9, wherein the system comprises an electromagnetic radiation source that can be moved between a first position and a second position. In the first position, the electromagnetic radiation source provides electromagnetic radiation to a first portion of the electromagnetic radiation detector, and in the second position, it provides electromagnetic radiation to the second portion of the detector. Claim 12: The system of claim 9, wherein one or more electromagnetic radiation sources are provided on the deformable substrate. Claim 13: A method comprising obtaining an image signal from a detector for detecting electromagnetic radiation. The detector includes at least a first portion and a second portion and is supported on a deformable substrate. The deformation of the substrate enables the first portion to be turned relative to the second portion. The method further involves obtaining a deformation signal from a sensor in the deformable substrate, which provides information indicative of the deformation of the substrate. This information is then used to process the image signal, correcting an image obtained by an apparatus for projection onto flat or curved surfaces. Claim 14: The method of claim 13, wherein the image signal includes information obtained from a first portion of the detector and information obtained from the second portion of the detector. Claim 15: The method of claim 13, wherein the information obtained from a first portion of the detector is obtained with first exposure settings, and the information obtained from the second portion of the detector is obtained with second exposure settings. The first exposure settings and the second exposure settings are different from each other. Claim 16: The method of claim 15, wherein the method involves using the information indicative of the deformation of the substrate to control at least one of the first and second exposure settings. Claim 17: The method of claim 15, wherein the method involves using the information from the detector to control at least one of the first and second exposure settings. Claim 18: The method of claim 13, wherein the method involves controlling a first electromagnetic radiation source to provide electromagnetic radiation to a first portion of the detector and controlling a second electromagnetic radiation source to provide electromagnetic radiation to a second portion of the detector. Claim 19: The method of claim 13, wherein the method involves controlling an electromagnetic radiation source to be moved between a first position for providing electromagnetic radiation to a first portion of the detector and a second position for providing electromagnetic radiation to a second portion of the detector. Claim 20: A non-transitory computer-readable medium comprising program instructions stored thereon for obtaining an image signal from a detector, obtaining a deformation signal from a sensor, and using the information indicative of the deformation to process the image signal. The detector includes at least a first portion and a second portion and is supported on a deformable substrate. The deformation of the substrate enables the first portion to be turned relative to the second portion. The processed image obtained by an apparatus is corrected for projection onto flat or curved surfaces. | This invention relates to an apparatus that utilizes a detector to detect electromagnetic radiation. The detector is mounted on a deformable substrate, allowing for movement of its first portion relative to its second portion. The apparatus also includes a sensor that detects any deformation in the substrate and provides information about the detected deformation to image processing circuitry. This information is used to correct and project the obtained image onto flat or curved surfaces. The invention offers various claims, including the use of a flexible detector incorporating graphene, a deformable substrate with hinged segments of different curvatures, and control mechanisms for manipulating the substrate's deformation. Additionally, the invention encompasses a system consisting of the apparatus, electromagnetic radiation sources, and a method that involves obtaining image and deformation signals, processing the image signal using the deformation information, and controlling exposure settings or the position of electromagnetic radiation sources based on the detected deformation. The invention also encompasses a computer-readable medium storing program instructions to carry out this method. |  | The claimed invention describes an apparatus with a detector that detects electromagnetic radiation. The detector includes a first portion and a second portion that can obtain images of different objects. The detector is supported by a deformable substrate, which allows the first portion to be moved relative to the second portion. A sensor detects the deformation of the substrate and provides information about the detected deformation to image processing circuitry. This information is used to correct the image obtained by the apparatus, enabling projection onto flat or curved surfaces. The apparatus can include a flexible detector, such as one made of graphene, and a flexible substrate with hinged segments of different curvatures. The apparatus may also have a controller to control the deformation of the substrate. A system incorporating this apparatus may include multiple electromagnetic radiation sources, and the method involves obtaining image signals from the detector and deformation signals from the sensor to process the image signal and correct the image using the deformation information. The method may also involve controlling exposure settings, electromagnetic radiation sources, or the movement of the radiation source based on the detected deformation. A non-transitory computer-readable medium containing program instructions for performing these steps is also claimed.
A cellular terminal transmits a request that requires authentication procedure triggering to a cellular network and responsively receives from the cellular network an authentication request message with an indication of a selected cryptographic algorithm from a group of a plurality of cryptographic algorithms. The cellular terminal attempts to decode the authentication request message to a decoded authentication request according to the selected cryptographic algorithm and based on a shared secret known by the cellular terminal and a network operator of the cellular terminal. The cellular terminal produces a determination whether the attempt was successful and the cellular terminal supports the selected cryptographic algorithm in authenticating to the cellular network; and in case the determination is positive, based on the decoded authentication request, the shared secret and the selected cryptographic algorithm, produces and encrypts an authentication response message and transmits the authentication response message to the cellular network; and in case the determination is not positive, produces and sends to the cellular network a failure report. | What is claimed is: 1. A method in a cellular terminal, comprising: transmitting a request that requires authentication procedure triggering to a cellular network and responsively receiving from the cellular network an authentication request message with an indication of a selected cryptographic algorithm from a group of a plurality of cryptographic algorithms, wherein the cryptographic algorithms are selected from a group consisting of MILENAGE, 128 bit TUAK, and 256 bit TUAK; attempting to decode the authentication request message to a decoded authentication request according to the selected cryptographic algorithm and based on a shared secret known by the cellular terminal and a network operator of the cellular terminal; producing a determination whether the attempt was successful and the cellular terminal supports the selected cryptographic algorithm in authenticating to the cellular network; and in case the determination is positive, based on the decoded authentication request, the shared secret and the selected cryptographic algorithm, producing and encrypting an authentication response message and transmitting the authentication response message to the cellular network; and in case the determination is not positive, producing and sending to the cellular network a failure report. 2. The method of claim 1, wherein the request that requires authentication procedure triggering is selected from a group consisting of: a network registration request; a routing area request; and a tracking area update request. 3. The method of claim 1, wherein the authentication request is an authentication request of an evolved packet system architecture. 4. The method of claim 1, wherein the authentication request message is received from a mobility management entity. 5. The method of claim 1, wherein the authentication response message is transmitted to the mobility management entity. 6. The method of claim 1, wherein the cellular terminal comprises a security entity that comprises a secure element and a subscriber identity module application. 7. The method of claim 6, wherein the security entity is configured to decode authentication requests and to produce authentication responses. 8. The method of claim 1, wherein the failure report comprises an authentication failure message. 9. The method of claim 1, wherein the authentication failure message comprises any of: a protocol discriminator; a security header type; an authentication failure message type; an evolved packet system mobility management cause; and an authentication failure parameter. 10. The method of claim 1, wherein the cellular terminal is configured to produce the failure report in a manner dependent on the error that was likely to prevent successful decoding of the authentication request or the use of the selected cryptographic algorithm. 11. The method of claim 1, wherein the cellular terminal is configured to detect an error in a message authenticator of the authentication requests. 12. The method of claim 1, wherein the failure report comprises a new information element for error reporting. 13. The method of claim 1, wherein the cellular terminal is configured to detect an error in an authentication management field, where the authentication management field is contained by a message authenticator of the authentication requests. 14. A method in a cellular terminal, comprising: transmitting a request that requires authentication procedure triggering to a cellular network and responsively receiving from the cellular network an authentication request message with an indication of a selected cryptographic algorithm from a group of a plurality of cryptographic algorithms, wherein the cellular terminal is configured to detect an error in a message authenticator of the authentication requests; attempting to decode the authentication request message to a decoded authentication request according to the selected cryptographic algorithm and based on a shared secret known by the cellular terminal and a network operator of the cellular terminal; producing a determination whether the attempt was successful and the cellular terminal supports the selected cryptographic algorithm in authenticating to the cellular network; and in case the determination is positive, based on the decoded authentication request, the shared secret and the selected cryptographic algorithm, producing and encrypting an authentication response message and transmitting the authentication response message to the cellular network; and in case the determination is not positive, producing and sending to the cellular network a failure report, wherein the cellular terminal is configured to contain in the failure report, if the error was caused by incompatible length of the message authenticator of the authentication requests: an indication of the length of at least one of: a TUAK message authenticator of the authentication requests used by the cellular terminal; or a TUAK message authenticator of the authentication requests that the cellular terminal derives as likely used by the cellular network in the authentication request. 15. A method in a cellular terminal, comprising: transmitting a request that requires authentication procedure triggering to a cellular network and responsively receiving from the cellular network an authentication request message with an indication of a selected cryptographic algorithm from a group of a plurality of cryptographic algorithms, wherein the cellular terminal is configured to detect an error in an authentication management field, where the authentication management field is contained by a message authenticator of the authentication requests; attempting to decode the authentication request message to a decoded authentication request according to the selected cryptographic algorithm and based on a shared secret known by the cellular terminal and a network operator of the cellular terminal; producing a determination whether the attempt was successful and the cellular terminal supports the selected cryptographic algorithm in authenticating to the cellular network; and in case the determination is positive, based on the decoded authentication request, the shared secret and the selected cryptographic algorithm, producing and encrypting an authentication response message and transmitting the authentication response message to the cellular network; and in case the determination is not positive, producing and sending to the cellular network a failure report, wherein the failure report indicates any one or more of: a length of TUAK message authenticator of the authentication requests used by the cellular terminal; a length of TUAK message authenticator of the authentication requests the cellular terminal presumes network used; a length of TUAK integrity key used by the cellular terminal; a length of TUAK integrity key the cellular terminal presumes network used; a length of TUAK cipher key used by the cellular terminal; a length of TUAK cipher key the cellular terminal presumes network used; a length of TUAK authentication value used by the cellular terminal; a length of TUAK authentication value the cellular terminal presumes network used; a length of TUAK shared secret key used by the cellular terminal; and/or a length of TUAK shared secret key the cellular terminal presumes network used. 16. A method in a cellular terminal, wherein the cellular terminal is configured to detect an error in a re-synchronization token, comprising: transmitting a request that requires authentication procedure triggering to a cellular network and responsively receiving from the cellular network an authentication request message with an indication of a selected cryptographic algorithm from a group of a plurality of cryptographic algorithms; attempting to decode the authentication request message to a decoded authentication request according to the selected cryptographic algorithm and based on a shared secret known by the cellular terminal and a network operator of the cellular terminal; producing a determination whether the attempt was successful and the cellular terminal supports the selected cryptographic algorithm in authenticating to the cellular network; and in case the determination is positive, based on the decoded authentication request, the shared secret and the selected cryptographic algorithm, producing and encrypting an authentication response message and transmitting the authentication response message to the cellular network; and in case the determination is not positive, producing and sending to the cellular network a failure report. 17. The method of claim 16, wherein the failure report contains an indication of the resynchronization token as computed by the cellular terminal. 18. An apparatus comprising: at least one non-transitory memory and at least one processor that are collectively configured to cause the apparatus to perform: transmitting a request that requires authentication procedure triggering to a cellular network and responsively receiving from the cellular network an authentication request message with an indication of a selected cryptographic algorithm from a group of a plurality of cryptographic algorithms, wherein the cryptographic algorithms are selected from a group consisting of MILENAGE, 128 bit TUAK, and 256 bit TUAK; attempting to decode the authentication request message to a decoded authentication request according to the selected cryptographic algorithm and based on a shared secret known by the cellular terminal and a network operator of the cellular terminal; producing a determination whether the attempt, was successful and the cellular terminal supports the selected cryptographic algorithm in authenticating to the cellular network; and in case the determination is positive, based on the decoded authentication request, the shared secret and the selected cryptographic algorithm, producing and encrypting an authentication response message and transmitting the authentication response message to the cellular network; and in case the determination is not positive, producing and sending to the cellular network a failure report. | In this system, a cellular terminal sends a request to a cellular network and receives an authentication request message, which includes a selected cryptographic algorithm. The terminal then attempts to decode the message using the chosen cryptographic algorithm and a shared secret known by both the terminal and the network operator. If successful, the terminal generates an encrypted authentication response message and sends it to the network. If unsuccessful, a failure report is sent. | In summary, the claimed invention is a method in a cellular terminal for authentication in a cellular network. The method includes transmitting a request that requires an authentication procedure triggering to the cellular network and receiving an authentication request message with an indication of a selected cryptographic algorithm. The terminal attempts to decode the authentication request message based on a shared secret known by the terminal and the network operator. If successful, the terminal produces and encrypts an authentication response message to be transmitted to the network. If not successful, a failure report is sent to the network. The method also includes various configurations for error detection and reporting, as well as specific elements and attributes that can be included in the failure report. Additionally, the invention can be implemented in an apparatus comprising a memory and a processor. | This system involves a cellular terminal requesting authentication from a cellular network. The terminal receives an authentication request message with a chosen cryptographic algorithm. It then tries decoding the message using a shared secret. If successful, the terminal sends an encrypted authentication response message to the network. If unsuccessful, a failure report is sent. The invention also includes error detection and reporting configurations and can be implemented in a device with a memory and processor. |  | The disclosed invention relates to a method and apparatus for authentication in a cellular terminal. The method involves transmitting a request that requires authentication to a cellular network and receiving an authentication request message with an indication of a selected cryptographic algorithm. The cellular terminal then attempts to decode the authentication request message based on a shared secret and produces a determination of success. If successful, an authentication response message is produced and transmitted to the cellular network. If unsuccessful, a failure report is sent. The apparatus includes a memory and processor configured to perform the method. Various error detection mechanisms are also disclosed.
Various communication systems may benefit from appropriate representations of communication parameters and information. For example, certain wireless communication systems may benefit from packet number representation for multicast channel block error rate reporting. A method can include determining a number of packets corresponding to a block error rate of a multicast channel. The method can also include encoding the number of packets using an encoding format that includes a plurality of granularities and at least one threshold. The method can further include transmitting the number of packets in a report. | We claim: 1. A method, comprising: determining a number of packets corresponding to a block error rate of a multicast channel; encoding the number of packets using an encoding format comprising a plurality of granularities and at least one threshold, wherein multiple thresholds are used to separate the plurality of granularities; and transmitting the number of packets in a report. 2. The method of claim 1, further comprising: receiving the granularities and the at least one threshold via high layer signaling. 3. The method of claim 1, further comprising: receiving the granularities, the threshold(s), or both the granularities and the threshold(s) via high layer signaling and gradually increasing the granularities as a number of received packets increases. 4. The method of claim 1, wherein one threshold is signaled and one or more additional threshold are derived from the signaled threshold. 5. The method of claim 1, further comprising: deriving the granularities and the at least one threshold from a configuration. 6. The method of claim 5, wherein the configuration comprises a logging interval. 7. The method of claim 1, wherein a first granularity of the plurality of granularities is one and a second granularity of the plurality of granularities is eight. 8. The method of claim 1, wherein a granularity increases as a function of a number of packets, wherein the granularity can be counted using a specific formula without configuring thresholds to separate granularities. 9. An apparatus, comprising: at least one processor; and at least one memory including computer program code, wherein the at least one memory and the computer program code are configured to, with the at least one processor, cause the apparatus at least to determine a number of packets corresponding to a block error rate of a multicast channel; encode the number of packets using an encoding format comprising a plurality of granularities and at least one threshold, wherein multiple thresholds are used to separate the plurality of granularities; and transmit the number of packets in a report. 10. The apparatus of claim 9, wherein the at least one memory and the computer program code are configured to, with the at least one processor, cause the apparatus at least to receive the granularities and the at least one threshold via high layer signaling. 11. The apparatus of claim 9, wherein the at least one memory and the computer program code are configured to, with the at least one processor, cause the apparatus at least to receive the granularities, the threshold(s), or both the granularities and the threshold(s) via high layer signaling and gradually increasing the granularities as a number of received packets increases. 12. The apparatus of claim 9, wherein one threshold is signaled and one or more additional threshold are derived from the signaled threshold. 13. The apparatus of claim 9, wherein the at least one memory and the computer program code are configured to, with the at least one processor, cause the apparatus at least to derive the granularities and the at least one threshold from a configuration. 14. The apparatus of claim 13, wherein the configuration comprises a logging interval. 15. The apparatus of any claim 9, wherein a first granularity of the plurality of granularities is one and a second granularity of the plurality of granularities is eight. 16. The apparatus of claim 9, wherein a granularity increases as a function of a number of packets, wherein the granularity can be counted using a specific formula without configuring thresholds to separate granularities. 17. An apparatus, comprising: at least one processor; and at least one memory including computer program code, wherein the at least one memory and the computer program code are configured to, with the at least one processor, cause the apparatus at least to receive a report comprising an encoded packet number associated with a block error rate; decode the packet number based on an encoding format comprising a plurality of granularities and at least one threshold, wherein multiple thresholds are used to separate the plurality of granularities; and weight or evaluate the block error rate based on the packet number. 18. The apparatus of claim 17, wherein the at least one memory and the computer program code are configured to, with the at least one processor, cause the apparatus at least to transmit the granularities and the at least one threshold via high layer signaling. | This abstract explains the importance of communication parameter representation in communication systems. Specifically, it highlights the benefits of using packet number representation for reporting multicast channel block error rate in wireless communication systems. The method involves determining the number of packets associated with a block error rate of a multicast channel. This number of packets is then encoded using an encoding format that incorporates multiple granularities and at least one threshold. Finally, the encoded packet number is transmitted in a report. | Claim 1 describes a method for determining the number of packets corresponding to a block error rate of a multicast channel, encoding the number of packets using an encoding format with multiple granularities and at least one threshold, and transmitting the encoded number of packets in a report. Claim 2 states that the method of claim 1 further includes receiving the granularities and thresholds via high layer signaling. Claim 3 adds that the method of claim 1 can also involve gradually increasing the granularities as the number of received packets increases, with the granularities, thresholds, or both being received via high layer signaling. Claim 4 specifies that one threshold can be signaled, and additional thresholds can be derived from the signaled threshold. Claim 5 mentions that the granularities and thresholds can be derived from a configuration. Claim 6 specifies that the configuration can include a logging interval. Claim 7 states that the plurality of granularities can include a first granularity of one and a second granularity of eight. Claim 8 describes that the granularity can increase as a function of the number of packets, allowing for it to be counted using a specific formula without configuring thresholds to separate granularities. Claim 9 introduces an apparatus with at least one processor and memory that can carry out the method described in claim 1. Claim 10 specifies that the apparatus of claim 9 can also receive the granularities and thresholds via high layer signaling. Claim 11 adds that the apparatus of claim 9 can gradually increase the granularities based on the number of received packets, with the granularities, thresholds, or both being received via high layer signaling. Claim 12 states that one threshold can be signaled, and additional thresholds can be derived from the signaled threshold. Claim 13 mentions that the granularities and thresholds can be derived from a configuration. Claim 14 specifies that the configuration can include a logging interval. Claim 15 states that the plurality of granularities can include a first granularity of one and a second granularity of eight. Claim 16 describes that the granularity can increase as a function of the number of packets, allowing for it to be counted using a specific formula without configuring thresholds to separate granularities. Claim 17 introduces an apparatus with at least one processor and memory that can receive a report with an encoded packet number associated with a block error rate, decode the packet number based on an encoding format with multiple granularities and at least one threshold, and weight or evaluate the block error rate based on the packet number. Claim 18 specifies that the apparatus of claim 17 can also transmit the granularities and thresholds via high layer signaling. | This abstract discusses the significance of communication parameter representation in communication systems, specifically focusing on the benefits of using packet number representation for reporting multicast channel block error rate in wireless communication systems. The method involves determining the number of packets associated with a block error rate, encoding it using an encoding format with multiple granularities and thresholds, and transmitting it in a report. The claims further describe additional features such as receiving granularities and thresholds via high layer signaling, gradually increasing granularities based on the number of received packets, deriving additional thresholds from a signaled threshold, and using an apparatus with processors and memory to carry out the method. | The use of packet number representation for reporting and troubleshooting multicast channel block error rates in wireless communication systems provides multiple advantages over traditional methods. Such methods can provide more precise detail on the exact cause of a block error, thereby improving the fault | A method and apparatus are disclosed for representing communication parameters and information in communication systems. In wireless communication systems, such as multicast channel block error rate reporting, it is beneficial to represent the number of packets corresponding to a block error rate. The method includes determining the number of packets, encoding it using an encoding format with granularities and thresholds, and transmitting it in a report. The granularities and thresholds can be received through high layer signaling. The apparatus includes a processor and memory configured to perform the method. Another apparatus decodes the encoded packet number in a received report and evaluates the block error rate based on the packet number. The granularities and thresholds can be transmitted through high layer signaling as well.
In a data processing system, a received data stream comprises a plurality of tuples having respective key values. The received data stream is separated into portions that are delivered to respective ones of a first set of servers in a manner that permits different tuples having the same key value to be processed by different servers of the first set. For each distinct key value, each of at least a subset of the servers of the first set maintains a corresponding partial key result based on one or more of the tuples having that key value that are received by that server. The partial key results are periodically delivered from the servers of the first set to servers of a second set of servers in a manner that ensures that different partial key results having the same key value are processed by the same server of the second set. | What is claimed is: 1. A method comprising: receiving a data stream comprising a plurality of tuples having respective key values; separating the data stream into portions that are delivered to respective ones of a first set of servers to permit different tuples having the same key value to be processed by different servers of the first set; for each distinct key value, maintaining in each of at least a subset of the servers of the first set a corresponding partial key result based on one or more of the tuples having that key value that are received by that server such that a first one of the servers of the first set maintains a first partial key result for a first key value and at least a second one of the servers of the first set maintains a second partial key result for the first key value; and periodically delivering the partial key results from the servers of the first set to servers of a second set of servers to ensure that different partial key results having the same key value are processed by the same server of the second set; wherein the first and second sets of servers are implemented using at least one processing device; wherein a given partial key result for a particular key value maintained in a given one of the servers of the first set is based at least in part on a number of tuples having the particular key value that are received by the given server; and wherein a rate of delivery of the partial key results from the servers of the first set to the servers of the second set varies as a function of (i) a rate at which tuples having a given one of the key values are processed by at least a given one of the servers of the second set and (ii) an arrival rate of tuples having the given key value. 2. The method of claim 1 wherein at least one of the partial key results is based on only a single one of the tuples. 3. The method of claim 1 wherein separating the data stream into portions that are delivered to respective ones of a first set of servers further comprises separating the data stream into portions based at least in part on current processing loads of respective ones of the servers of the first set. 4. The method of claim 1 wherein maintaining the given partial key result for the particular key value in the given server further comprises generating the given partial key result by applying an aggregation function to the tuples having the particular key value that are received by the given server. 5. The method of claim 4 further comprising resetting the given partial key result in the given server subsequent to delivery of the given partial key result to one of the servers of the second set. 6. The method of claim 1 wherein periodically delivering the partial key results from the servers of the first set to servers of the second set further comprises releasing the partial key results from different ones of the servers of the first set at different times. 7. The method of claim 1 wherein decisions to release partial key results for delivery are made independently by each of the servers of the first set based solely on local information available to each of said servers of the first set, wherein said local information available to one of said servers of the first set is not available to the other ones of said servers of the first set. 8. The method of claim 1 wherein the given server stores partial key results using a data structure comprising a queue and a hash table, the queue storing pending partial key results for respective key values and the hash table including entries for a plurality of key values for which respective partial key results are currently maintained in the queue, with updates to pending partial key results based on tuples arriving at the given server being made in place within the queue, and wherein for an arriving tuple with a key value indicated by the hash table as not having a corresponding partial key result in the queue, the hash table is updated to include an entry for that key value and a partial key result is generated for that key value and inserted at a back of the queue. 9. The method of claim 1 wherein the given server makes decisions regarding release of partial key results using a first come first served scheduling algorithm in which a queue of partial key results is maintained at the given server and for each of a plurality of partial key result delivery opportunities a partial key result at a head of the queue is selected for release. 10. The method of claim 9 wherein the first come first served scheduling algorithm is configured to minimize a stream delay metric comprising one of a time-based delay metric and a delay metric based on a number of partial key result transfers. 11. The method of claim 1 wherein the given server makes decisions regarding release of partial key results using a weighted squared delay scheduling algorithm in which for each of a plurality of partial key result delivery opportunities a partial key result is selected for release based at least in part on weighted squared delay. 12. The method of claim 11 wherein the weighted squared delay scheduling algorithm is configured to minimize an average stream delay metric. 13. The method of claim 1 wherein the given server makes decisions regarding release of partial key results using a scheduling algorithm based on a kinetic heap data structure in which a plurality of functions that are non-linear functions of time are converted into corresponding functions that are linear functions of time so as to be utilizable with the kinetic heap data structure. 14. The method of claim 1 wherein periodically delivering the partial key results from the servers of the first set to servers of the second set further comprises delivering the partial key results based at least in part on key value hashing operations configured to ensure that different partial key results having the same key value are processed by the same server of the second set. 15. The method of claim 1 further comprising processing the received partial key results in the servers of the second set using one or more aggregation functions in order to generate corresponding full key results for respective ones of the distinct key values. 16. The method of claim 1 wherein under a uniform key distribution condition the partial key results correspond to respective single tuples and the rate of delivery of the partial key results from the servers of the first set to the servers of the second set substantially matches an arrival rate of the tuples at the servers of the first set. 17. The method of claim 1 wherein under a non-uniform key distribution condition at least a subset of the partial key results correspond to respective groups of multiple tuples and the rate of delivery of the partial key results from the servers of the first set to the servers of the second set is less than an arrival rate of the tuples at the servers of the first set. 18. An apparatus comprising: at least one processing device comprising a processor coupled to a memory; said at least one processing device implementing at least first and second sets of servers; wherein a received data stream comprising a plurality of tuples having respective key values is separated into portions that are delivered to respective ones of the servers of the first set to permit different tuples having the same key value to be processed by different servers of the first set; wherein for each distinct key value, in each of at least a subset of the servers of the first set a corresponding partial key result is maintained based on one or more of the tuples having that key value that are received by that server such that a first one of the servers of the first set maintains a first partial key result for a first key value and at least a second one of the servers of the first set maintains a second partial key result for the first key value; wherein the partial key results are periodically delivered from the servers of the first set to the servers of the second set to ensure that different partial key results having the same key value are processed by the same server of the second set; wherein a given partial key result for a particular key value maintained in a given one of the servers of the first set is based at least in part on a number of tuples having the particular key value that are received by the given server; and wherein a rate of delivery of the partial key results from the servers of the first set to the servers of the second set varies as a function of (i) a rate at which tuples having a given one of the key values are processed by at least a given one of the servers of the second set and (ii) an arrival rate of tuples having the given key value. 19. The apparatus of claim 18 wherein said at least one processing device comprises a plurality of processing devices implementing respective ones of at least a subset of the first and second sets of servers. 20. The apparatus of claim 18 wherein the given server comprises: at least one aggregation function configured to generate partial key results for received tuples having respective key values; and at least one scheduler configured to select particular ones of the partial key results for delivery to corresponding ones of the servers of the second set. 21. The apparatus of claim 20 wherein said at least one scheduler further comprises a plurality of schedulers each configured to select particular ones of the partial key results for delivery to a particular one of the servers of the second set. 22. A data processing system comprising the apparatus of claim 18. 23. A tangible and non-transitory processor-readable storage medium having embodied therein executable program code that when executed causes at least one processing device: to receive a data stream comprising a plurality of tuples having respective key values; to separate the data stream into portions that are delivered to respective ones of a first set of servers permitting different tuples having the same key value to be processed by different servers of the first set; for each distinct key value, to maintain in each of at least a subset of the servers of the first set a corresponding partial key result based on one or more of the tuples having that key value that are received by that server such that a first one of the servers of the first set maintains a first partial key result for a first key value and at least a second one of the servers of the first set maintains a second partial key result for the first key value; and to periodically deliver the partial key results from the servers of the first set to servers of a second set of servers ensuring that different partial key results having the same key value are processed by the same server of the second set; wherein a given partial key result for a particular key value maintained in a given one of the servers of the first set is based at least in part on a number of tuples having the particular key value that are received by the given server; and wherein a rate of delivery of the partial key results from the servers of the first set to the servers of the second set varies as a function of (i) a rate at which tuples having a given one of the key values are processed by at least a given one of the servers of the second set and (ii) an arrival rate of tuples having the given key value. 24. The processor-readable storage medium of claim 23 wherein the processor-readable storage medium comprises at least one of an electronic memory and a storage disk. | This data processing system separates a received data stream into portions and assigns them to different servers in a way that allows tuples with the same key value to be processed by different servers. Each server maintains a partial key result for distinct key values, which are periodically transferred to servers in a second set to ensure that partial key results with the same key value are processed by the same server in the second set. | The claimed invention is directed to a method, apparatus, and data processing system for processing data streams comprising tuples with key values. The method involves receiving a data stream and separating it into portions that are delivered to a first set of servers. This allows tuples with the same key value to be processed by different servers within the first set. Each server within the first set maintains a corresponding partial key result for distinct key values based on the tuples received by that server. These partial key results are periodically delivered to a second set of servers to ensure that partial key results with the same key value are processed by the same server in the second set. The rate of delivery of the partial key results from the first set to the second set varies based on the rate of tuple processing in the second set and the arrival rate of tuples. The apparatus includes at least one processing device implementing the first and second sets of servers. The data processing system comprises this apparatus, and the processor-readable storage medium contains executable program code that enables the processing device to perform the method. | The present invention relates to a data processing system that efficiently processes data streams containing tuples with key values. The system separates the data stream into portions and assigns them to different servers in the first set. This allows for the parallel processing of tuples with the same key value by different servers within the first set. Each server in the first set maintains a partial key result for distinct key values based on the tuples it receives. Periodically, these partial key results are transferred to servers in the second set to ensure that partial key results with the same key value are processed by the same server. The rate of delivery of partial key results from the first set to the second set is dynamically adjusted based on the processing rate and arrival rate of tuples in the second set. The invention includes a method, apparatus, and data processing system that implements this functionality. | <!--more--> The purpose of this invention is to provide an efficient and scalable system for data stream processing. The invention works by breaking down the data stream into portions and assigning different portions to different servers in the first set. Each | The invention described is a method and apparatus for processing data streams in a distributed system. The method involves receiving a data stream consisting of tuples with respective key values and separating the stream into portions that are sent to different servers. Each server maintains a partial key result based on the tuples it receives for each distinct key value. These partial key results are periodically delivered to a second set of servers, ensuring that servers with the same key value process the same partial key results. The rate of delivery of partial key results varies based on the rate at which tuples are processed and the arrival rate of tuples. The apparatus consists of at least one processing device that implements the first and second sets of servers. The processing device includes aggregation functions and schedulers for generating and selecting partial key results, respectively. This invention enables efficient processing of data streams in a distributed environment.
An image acquisition device compresses a media signal representative of a scene based on a sensing matrix that is a determined by a sensing matrix template and a set of template parameters. The image acquisition device provides the compressed media signal to a receiver and selectively provides a specification of a subset of the set of template parameters to the receiver. The receiver extracts one or more scene descriptors representative of one or more portions of the scene from the compressed media signal using the sensing matrix template without knowledge of the template parameters that are not included in the subset. The template parameters that are not included in the subset are not received by the receiver. | What is claimed is: 1. A method comprising: compressing, at an image acquisition device, a media signal representative of a scene based on a sensing matrix that is a determined by a sensing matrix template and a set of template parameters; providing, from the image acquisition device, the compressed media signal to a receiver; and selectively providing a specification of a subset of the set of template parameters to the receiver so that the media signal cannot be reconstructed from the provided compressed media signal using the provided specification of the subset of the set of template parameters. 2. The method of claim 1, wherein the media signal is a video signal. 3. The method of claim 1, wherein the sensing matrix template comprises at least one matrix template, and wherein said at least one matrix template is determined by parameters from the set of template parameters. 4. The method of claim 3, wherein the set of template parameters comprises at least one random number generator seed, and wherein selectively providing the specification comprises selectively providing a subset of the set of template parameters that does not include the random number generator seed. 5. The method of claim 3, wherein: the at least one matrix template comprises a first random matrix and a second matrix; the set of template parameters comprises a random number generator seed; the first random matrix is determined by a sequence of parameters generated by a random number generator using the random number generator seed; and the sensing matrix is the product of the first random matrix and the second matrix. 6. The method of claim 5, further comprising: determining the first random matrix based on at least one of a random circulant transform, a locally randomized discrete Fourier transform, or a random convolution transform. 7. The method of claim 1, further comprising: providing a first random number seed in addition to the subset of the set of template parameters in response to detection of an anomaly that requires reconstruction of the compressed media signal. 8. The method of claim 1, wherein a specification of the set of template parameters is provided in response to detecting an anomaly that indicates that the receiver is required to reconstruct the media signal from the compressed media signal. 9. A method comprising: compressing, at an image acquisition device, a media signal representative of a scene based on a sensing matrix that is a determined by a sensing matrix template and a set of template parameters that includes a random number seed; providing, from the image acquisition device, the compressed media signal to a receiver; and selectively providing a specification of a subset of the set of template parameters to the receiver, wherein the subset does not include the random number seed so that the media signal cannot be reconstructed from the provided compressed media signal using the provided specification of the subset of the set of template parameters. 10. The method of claim 9, wherein the media signal is a video signal. 11. The method of claim 9, wherein the sensing matrix template comprises at least one matrix template, and wherein said at least one matrix template is determined by parameters from the set of template parameters. 12. The method of claim 11, wherein: the at least one matrix template comprises a first random matrix and a second matrix; the set of template parameters comprises a random number generator seed; the first random matrix is determined by a sequence of parameters generated by a random number generator using the random number generator seed; and the sensing matrix is the product of the first random matrix and the second matrix. 13. The method of claim 12, further comprising: determining the first random matrix based on at least one of a random circulant transform, a locally randomized discrete Fourier transform, or a random convolution transform. 14. The method of claim 13, further comprising: providing the random number generator seed to the receiver in response to detection of an anomaly that requires reconstruction of the compressed media signal. | An image acquisition device compresses media signals using a sensing matrix template and template parameters. The compressed signals are sent to a receiver along with a subset of template parameters. The receiver extracts scene descriptors from the signals using the template without access to the template parameters not included in the subset. | The claimed invention describes a method for compressing a media signal representing a scene using a sensing matrix template and a set of template parameters. The compressed media signal is then provided to a receiver. The method also involves selectively providing a specification of a subset of the set of template parameters to the receiver, without including the random number generator seed. This prevents the receiver from reconstructing the media signal using the provided specification of the subset of template parameters. The invention can be used for compressing video signals. The sensing matrix template includes at least one matrix template determined by parameters from the set of template parameters. In one embodiment, the first random matrix and the second matrix are part of the matrix template, and the sensing matrix is the product of these two matrices. The first random matrix is generated based on a sequence of parameters derived from a random number generator using the random number generator seed. The method further includes determining the first random matrix using a random circulant transform, a locally randomized discrete Fourier transform, or a random convolution transform. In case of an anomaly detected that requires reconstruction of the compressed media signal, a first random number seed can be provided to the receiver in addition to the subset of template parameters. | The invention is about a method for compressing media signals using a sensing matrix template and template parameters. The compressed signals are sent to a receiver along with a subset of the template parameters. The receiver extracts scene descriptors from the signals using the template without having access to the template parameters not included in the subset. The method involves compressing a media signal representing a scene using a sensing matrix template and a set of template parameters. The compressed media signal is then provided to a receiver. A specification of a subset of the set of template parameters is selectively provided to the receiver, excluding the random number generator seed. This prevents the receiver from reconstructing the media signal using the provided subset of template parameters. The invention can be used for compressing video signals. It includes a sensing matrix template that contains at least one matrix template determined by parameters from the set of template parameters. The method also includes determining the first random matrix using a random circulant transform, a locally randomized discrete Fourier transform, or a random convolution transform. In case of an anomaly that requires reconstruction of the compressed media signal, a first random number seed can be provided to the receiver along with the subset of template parameters. | The advantages of this invention include improved computational and storage requirements, improved security, and increased capacity. The method allows for compression of media signals while preserving certain characteristics of the signal that may be relevant to scene analysis. It also allows for the generation | The present invention relates to a method for compressing a media signal representative of a scene using a sensing matrix. The sensing matrix is determined by a sensing matrix template and a set of template parameters. The compressed media signal is provided to a receiver, and a subset of the template parameters is selectively provided to the receiver. The receiver extracts scene descriptors from the compressed media signal using the sensing matrix template, without knowledge of the template parameters that are not included in the subset. The method allows for the reconstruction of the compressed media signal only when an anomaly is detected, by providing additional template parameters to the receiver.
There is provided a slice header prediction method and apparatuses for 3D video encoding and decoding. In some example embodiments the following features can be derived from the header prediction method. Any decoding order of texture and depth view components may be supported. Also flexible prediction of syntax elements from any slice header appearing earlier in decoding order within the same access unit is allowed. The prediction can be turned on or off on view component basis. The syntax elements of the slice header may be categorized in a few sets and the use of the prediction as well as the prediction source for each set can be individually controlled. By using some example embodiments of the method all syntax elements of the slice header may be predicted. | What is claimed is: 1. A method for encoding three-dimensional (3D) video content comprising a texture view component and a depth view component, comprising: encoding an uncompressed picture into a coded picture comprising a coded slice of the texture view component and a coded slice of the depth view component, the encoding comprising: classifying syntax elements for the slice of the depth view component into a first set and a second set; determining syntax element values for the first set; and encoding syntax element values for the first set selectively in a group of slices parameter set, wherein the group of slices parameter set is valid within a particular access unit associated with the group of slices parameter set, wherein the group of slices parameter set syntax structure is included in a network abstraction layer unit sequence for a particular access unit, where the sequence is in decoding or bitstream order, and the group of slices parameter set is valid from its appearance location until the end of the access unit. 2. The method according to claim 1, further comprising: forming the group of slices parameter set from a slice header of the slice of the texture view component. 3. The method according to claim 1, further comprising: forming the group of slices parameter set from a slice header of another slice of a same view as the slice of the depth view component. 4. The method according to claim 1, further comprising: forming the first and the second sets of syntax elements for the group of slices parameter set from at least one of the following: syntax elements indicating a scalable layer and/or other scalability features; syntax elements indicating a view and/or other multiview features; syntax elements related to a particular component type of a multiview video; syntax elements related to access unit identification; syntax elements related to decoding order; syntax elements related to output order; syntax elements related to other syntax elements which may stay unchanged for all slices of an access unit; syntax elements which may stay unchanged in all slices of a view component; syntax elements related to reference picture list modification; syntax elements related to a reference picture set used; syntax elements related to decoding reference picture marking; syntax elements related to prediction weight tables for weighted prediction; syntax elements for controlling deblocking filtering; syntax elements for controlling adaptive loop filtering; or syntax elements for controlling sample adaptive offset. 5. An apparatus for encoding three-dimensional (3D) video content comprising a texture view component and a depth view component, the apparatus comprising at least one processor and at least one memory including computer program code, the at least one memory and the computer program code configured to, with the at least one processor, cause the apparatus to: encode an uncompressed picture into a coded picture comprising a coded slice of the texture view component and a coded slice of the depth view component, the encoding comprising: classify syntax elements for the slice of the depth view component into a first set and a second set; determine syntax element values for the first set; and encode syntax element values for the first set selectively in a group of slices parameter set, wherein the group of slices parameter set is valid within a particular access unit associated with the group of slices parameter set, wherein the group of slices parameter set syntax structure is included in a network abstraction layer unit sequence for a particular access unit, where the sequence is in decoding or bitstream order, and the group of slices parameter set is valid from its appearance location until the end of the access unit. 6. The apparatus according to claim 5, wherein the at least one memory and the computer program code further configured to, with the at least one processor, cause the apparatus to: form the group of slices parameter set from a slice header of the slice of the texture view component. 7. The apparatus according to claim 5, wherein the at least one memory and the computer program code further configured to, with the at least one processor, cause the apparatus to: form the group of slices parameter set from a slice header of another slice of same view as the slice of the depth view component. 8. The apparatus according to claim 5, wherein the at least one memory and the computer program code further configured to, with the at least one processor, cause the apparatus to: form the first and the second sets of syntax elements for the group of slices parameter set from at least one of the following: syntax elements indicating a scalable layer and/or other scalability features; syntax elements indicating a view and/or other multiview features; syntax elements related to a particular component type of a multiview video; syntax elements related to access unit identification; syntax elements related to decoding order; syntax elements related to output order; syntax elements related to other syntax elements which may stay unchanged for all slices of an access unit; syntax elements which may stay unchanged in all slices of a view component; syntax elements related to reference picture list modification; syntax elements related to a reference picture set used; syntax elements related to decoding reference picture marking; syntax elements related to prediction weight tables for weighted prediction; syntax elements for controlling deblocking filtering; syntax elements for controlling adaptive loop filtering; or syntax elements for controlling sample adaptive offset. 9. A computer program product for encoding three-dimensional (3D) video content comprising a texture view component and a depth view component, the computer program product including a non-transitory media containing one or more sequences of one or more instructions which, when executed by one or more processors, cause an apparatus to: encode an uncompressed picture into a coded picture comprising a coded slice of the texture view component and a coded slice of the depth view component, the encoding comprising: classify syntax elements for the slice of the depth view component into a first set and a second set; determine syntax element values for the first set; and encode syntax element values for the first set selectively in a group of slices parameter set, wherein the group of slices parameter set is valid within a particular access unit associated with the group of slices parameter set, wherein the group of slices parameter set syntax structure is included in a network abstraction layer unit sequence for a particular access unit, where the sequence is in decoding or bitstream order, and the group of slices parameter set is valid from its appearance location until the end of the access unit. 10. The computer program product according to claim 9, wherein the one or more instructions which, when executed by one or more processors, cause the apparatus to: form the group of slices parameter set from a slice header of the slice of the texture view component. 11. The computer program product according to claim 9, wherein the one or more instructions which, when executed by one or more processors, cause the apparatus to: form the group of slices parameter set from a slice header of another slice of a same view as the slice of the depth view component. 12. The computer program product according to claim 9, wherein the one or more instructions which, when executed by one or more processors, cause the apparatus to: form the first and the second sets of syntax elements for the group of slices parameter set from at least one of the following: syntax elements indicating a scalable layer and/or other scalability features; syntax elements indicating a view and/or other multiview features; syntax elements related to a particular component type of a multiview video; syntax elements related to access unit identification; syntax elements related to decoding order; syntax elements related to output order; syntax elements related to other syntax elements which may stay unchanged for all slices of an access unit; syntax elements which may stay unchanged in all slices of a view component; syntax elements related to reference picture list modification; syntax elements related to a reference picture set used; syntax elements related to decoding reference picture marking; syntax elements related to prediction weight tables for weighted prediction; syntax elements for controlling deblocking filtering; syntax elements for controlling adaptive loop filtering; or syntax elements for controlling sample adaptive offset. 13. A method for decoding coded three-dimensional (3D) video content comprising a texture view component and a depth view component, the method comprising: decoding a coded slice of the depth view component; identifying a first location of a first set of syntax elements and a second location of a second set of syntax elements to be used for decoding the coded slice of the depth view component to be a group of slices parameter set, wherein the group of slices parameter set is valid within a particular access unit associated with the group of slices parameter set, wherein the group of slices parameter set syntax structure is included in a network abstraction layer unit sequence for a particular access unit, where the sequence is in decoding or bitstream order, and the group of slices parameter set is valid from its appearance location until the end of the access unit; decoding from a slice header of the slice of the depth view component a first indication whether the syntax element values for the first set is to be inferred from the group of slices parameter set, or included in the slice header of the slice of the depth view component; in response to the first indication indicating that the syntax element values for the first set are to be inferred from the group of slices parameter set, predicting the syntax element values for the first set from the group of slices parameter set; decoding the syntax element values of the second set from the slice header of the slice of the depth view component; and decoding the coded slice of a depth view component using the decoded first set and the second set of syntax elements. 14. The method according to claim 13, further comprising: forming the group of slices parameter set from a slice header of the slice of the texture view component. 15. The method according to claim 13, further comprising: forming the group of slices parameter set from a slice header of another slice of same view as the slice of the depth view component. 16. The method according to claim 13, further comprising: forming the first and the second sets of syntax elements for the group of slices parameter set from at least one of the following: syntax elements indicating a scalable layer and/or other scalability features; syntax elements indicating a view and/or other multiview features; syntax elements related to a particular component type of a multiview video; syntax elements related to access unit identification; syntax elements related to decoding order; syntax elements related to output order; syntax elements related to other syntax elements which may stay unchanged for all slices of an access unit; syntax elements which may stay unchanged in all slices of a view component; syntax elements related to reference picture list modification; syntax elements related to a reference picture set used; syntax elements related to decoding reference picture marking; syntax elements related to prediction weight tables for weighted prediction; syntax elements for controlling deblocking filtering; syntax elements for controlling adaptive loop filtering; or syntax elements for controlling sample adaptive offset. 17. An apparatus for decoding coded three-dimensional (3D) video content comprising a texture view component and a depth view component, the apparatus comprising at least one processor and at least one memory including computer program code, the at least one memory and the computer program code configured to, with the at least one processor, cause the apparatus to: decode a coded slice of the depth view component; identify a first location of a first set of syntax elements and a second location of a second set of syntax elements to be used for decoding the coded slice of the depth view component to be a group of slices parameter set, wherein the group of slices parameter set is valid within a particular access unit associated with the group of slices parameter set, wherein the group of slices parameter set syntax structure is included in a network abstraction layer unit sequence for a particular access unit, where the sequence is in decoding or bitstream order, and the group of slices parameter set is valid from its appearance location until the end of the access unit; decode from the slice header of the slice of the depth view component a first indication whether the syntax element values for the first set is to be inferred from the group of slices parameter set, or included in the slice header of the slice of the depth view component; in response to the first indication indicating that the syntax element values for the first set are to be inferred from the group of slices parameter set, predict the syntax element values for the first set from the group of slices parameter set; decode the syntax element values of the second set from the slice header of the slice of the depth view component; and decode the coded slice of a depth view component using the decoded first set and the second set of syntax elements. 18. The apparatus according to claim 17, wherein the at least one memory and the computer program code further configured to, with the at least one processor, cause the apparatus to: form the group of slices parameter set from a slice header of the slice of the texture view component. 19. The apparatus according to claim 17, wherein the at least one memory and the computer program code further configured to, with the at least one processor, cause the apparatus to: form the group of slices parameter set from a slice header of another slice of same view as the slice of the depth view component. 20. The apparatus according to claim 17, wherein the at least one memory and the computer program code further configured to, with the at least one processor, cause the apparatus to: form the first and the second sets of syntax elements for the group of slices parameter set from at least one of the following: syntax elements indicating a scalable layer and/or other scalability features; syntax elements indicating a view and/or other multiview features; syntax elements related to a particular component type of a multiview video; syntax elements related to access unit identification; syntax elements related to decoding order; syntax elements related to output order; syntax elements related to other syntax elements which may stay unchanged for all slices of an access unit; syntax elements which may stay unchanged in all slices of a view component; syntax elements related to reference picture list modification; syntax elements related to a reference picture set used; syntax elements related to decoding reference picture marking; syntax elements related to prediction weight tables for weighted prediction; syntax elements for controlling deblocking filtering; syntax elements for controlling adaptive loop filtering; or syntax elements for controlling sample adaptive offset. 21. A computer program product for decoding coded three-dimensional (3D) video content comprising a texture view component and a depth view component, the computer program product including a non-transitory media containing one or more sequences of one or more instructions which, when executed by one or more processors, cause an apparatus to: decode a coded slice of the depth view component; identify a first location of a first set of syntax elements and a second location of a second set of syntax elements to be used for decoding the coded slice of the depth view component to be a group of slices parameter set, wherein the group of slices parameter set is valid within a particular access unit associated with the group of slices parameter set, wherein the group of slices parameter set syntax structure is included in a network abstraction layer unit sequence for a particular access unit, where the sequence is in decoding or bitstream order, and the group of slices parameter set is valid from its appearance location until the end of the access unit; decode from the slice header of the slice of the depth view component a first indication whether the syntax element values for the first set is to be inferred from the group of slices parameter set, or included in the slice header of the slice of the depth view component; in response to the first indication indicating that the syntax element values for the first set are to be inferred from the group of slices parameter set, predict the syntax element values for the first set from the group of slices parameter set; decode the syntax element values of the second set from the slice header of the slice of the depth view component; and decode the coded slice of a depth view component using the decoded first set and the second set of syntax elements. 22. The computer program product according to claim 21, wherein the one or more instructions which, when executed by one or more processors, cause the apparatus to: form the group of slices parameter set from a slice header of the slice of the texture view component. 23. The computer program product according to claim 21, wherein the one or more instructions which, when executed by one or more processors, cause the apparatus to: form the group of slices parameter set from a slice header of another slice of same view as the slice of the depth view component. 24. The computer program product according to claim 21, wherein the one or more instructions which, when executed by one or more processors, cause the apparatus to: form the first and the second sets of syntax elements for the group of slices parameter set from at least one of the following: syntax elements indicating a scalable layer and/or other scalability features; syntax elements indicating a view and/or other multiview features; syntax elements related to a particular component type of a multiview video; syntax elements related to access unit identification; syntax elements related to decoding order; syntax elements related to output order; syntax elements related to other syntax elements which may stay unchanged for all slices of an access unit; syntax elements which may stay unchanged in all slices of a view component; syntax elements related to reference picture list modification; syntax elements related to a reference picture set used; syntax elements related to decoding reference picture marking; syntax elements related to prediction weight tables for weighted prediction; syntax elements for controlling deblocking filtering; syntax elements for controlling adaptive loop filtering; or syntax elements for controlling sample adaptive offset. | The present disclosure relates to a method and apparatus for predicting slice headers in 3D video encoding and decoding. The method allows for the decoding order of texture and depth view components to be flexible, and enables the prediction of syntax elements from any slice header appearing earlier in the decoding order within the same access unit. The prediction can be selectively enabled or disabled for each view component. The syntax elements of the slice header can be categorized into sets, and the prediction and prediction source for each set can be individually controlled. Example embodiments of the method allow for the prediction of all syntax elements of the slice header. | The claimed invention is a method and apparatus for encoding and decoding three-dimensional video content. The video content consists of a texture view component and a depth view component. In the encoding process, an uncompressed picture is encoded into a coded picture which includes a coded slice of the texture view component and a coded slice of the depth view component. The encoding involves classifying syntax elements for the depth view component into a first set and a second set. The syntax element values for the first set are then determined and selectively encoded in a group of slices parameter set. The group of slices parameter set is valid within a particular access unit associated with it. The group of slices parameter set syntax structure is included in a network abstraction layer unit sequence for the access unit and is valid from its appearance until the end of the access unit. The group of slices parameter set can be formed from the slice header of the texture view component slice or from the slice header of another slice of the same view. The encoding apparatus includes at least one processor and at least one memory. The processor and memory are configured to encode the uncompressed picture into a coded picture, classify syntax elements, determine syntax element values, and encode the syntax element values in the group of slices parameter set. In the decoding process, a coded slice of the depth view component is decoded. The first set of syntax elements and second set of syntax elements that are used for decoding the coded slice of the depth view component are identified as a group of slices parameter set. The group of slices parameter set is valid within a particular access unit and its syntax structure is included in the network abstraction layer unit sequence for the access unit. The group of slices parameter set can be formed from the slice header of the texture view component slice or from the slice header of another slice of the same view. The first indication is decoded from the slice header to determine if the syntax element values for the first set are to be inferred from the group of slices parameter set or included in the slice header. If the first indication indicates that the syntax element values for the first set are to be inferred, they are predicted from the group of slices parameter set. The syntax element values of the second set are decoded from the slice header. Finally, the coded slice of the depth view component is decoded using the decoded first set and second set of syntax elements. The decoding apparatus includes at least one processor and at least one memory. The processor and memory are configured to decode the coded slice of the depth view component, identify the first and second sets of syntax elements as a group of slices parameter set, decode the first indication, predict the syntax element values for the first set, decode the syntax element values of the second set, and decode the coded slice of the depth view component using the decoded first set and second set of syntax elements. Overall, the claimed invention provides a method and apparatus for efficient encoding and decoding of three-dimensional video content. | The present disclosure describes a method and apparatus for predicting slice headers in 3D video encoding and decoding. This technology allows for flexible decoding order of texture and depth view components and enables the prediction of syntax elements from any slice header appearing earlier within the same access unit. The method allows for selective prediction enablement for each view component. The syntax elements of the slice header can be categorized into sets, and the prediction and prediction source for each set can be individually controlled. The invention includes encoding and decoding processes for three-dimensional video content, where an uncompressed picture is encoded into a coded picture containing slices for the texture view component and the depth view component. The encoding apparatus classifies syntax elements for the depth view component into sets and encodes them in a group of slices parameter set. The decoding apparatus identifies the sets of syntax elements as a group of slices parameter set, decodes a first indication to determine if the syntax element values for the first set are inferred from the group of slices parameter set or included in the slice header, predicts the syntax element values for the first set if indicated, decodes the syntax element values of the second set, and decodes the coded slice of the depth view component using the decoded sets of syntax elements. Overall, this invention provides an efficient method and apparatus for encoding and decoding three-dimensional video content. |  | The present disclosure relates to a slice header prediction method and apparatuses for 3D video encoding and decoding. The method involves encoding an uncompressed picture into a coded picture comprising a coded slice of the texture view component and a coded slice of the depth view component. The encoding process includes classifying syntax elements for the slice of the depth view component into a first set and a second set. The method also involves determining syntax element values for the first set and encoding them selectively in a group of slices parameter set. The group of slices parameter set is valid within a particular access unit and its syntax structure is included in a network abstraction layer unit sequence. The apparatuses for encoding and decoding the coded three-dimensional video content are also described.
A method comprising: requesting, by a client, an independently coded first representation of a video content component from a server; receiving and playing a first set of data units of the independently coded first representation; requesting a second set of data units of a second representation, said second set of data units being dependently coded on one or more requested or buffered data units of the first set; and requesting a third set of independently coded data units of a third representation. | The invention claimed is: 1. A method comprising: requesting, by a client, an independently coded first representation of a video content component from a server; receiving and playing a first set of data units of the independently coded first representation; requesting, by the client, a second set of data units of a second representation, the second set of data units being dependently coded on one or more requested or buffered data units of the first set; requesting, by the client, a third set of independently coded data units of a third representation; and parsing, by the client, the third representation to be equivalent to the second representation in terms of a represented view, a picture quality, and a spatial resolution. 2. The method according to claim 1, wherein the first set of data units comprises segments or sub-segments of a first view of a multiview coded bitstream, and the second and the third sets of data units comprise segments or sub-segments of a second view of the multiview coded bitstream. 3. The method according to claim 2, further comprising: determining a first segment or sub-segment of the second set of data units such that it corresponds to a segment or a sub-segment of the first set of data units already received or estimated to be received by the time said first segment or sub-segment of the second set of data units is received. 4. The method according to claim 2, further comprising: determining the first segment or sub-segment of the second set of data units such that it corresponds to an intra random access point picture in the second set of data units. 5. The method according to claim 2, further comprising: requesting the segments or sub-segments of the third representation following, in playout time, the segments or sub-segments of the second set of data units. 6. The method according to claim 2, further comprising: continuing to request the segments or sub-segments of the first and the second representations. 7. The method according to claim 2, further comprising: requesting said second set of data units as an inter-view predicted view predicted from said first set of data units. 8. The method according to claim 2, further comprising: requesting said second set of data units as a depth view for said first set of data units; and applying depth-image-based rendering or forward view synthesis for generating the second representation. 9. The method according to claim 1, wherein the first representation comprises a lower-bitrate single-layer stream of the video content component, the second representation comprises an enhancement scalability layer for the lower-bitrate stream of the video content component and the third representation comprises a higher-bitrate single-layer stream of the video content component. 10. The method according to claim 9, further comprising: requesting said second set of data units of the second representation as a response to receiving a user request or the client determining to switch to a higher resolution representation of the video content component. 11. An apparatus of a client comprising at least one processor and at least one memory including computer program code, the at least one memory and the computer program code configured to, with the at least one processor, cause the apparatus to: request, by the client, an independently coded first representation of a video content component from a server; receive and play a first set of data units of the independently coded first representation; request, by the client, a second set of data units of a second representation, the second set of data units being dependently coded on one or more requested or buffered data units of the first set; request, by the client, a third set of independently coded data units of a third representation; and parse the third representation to be equivalent to the second representation in terms of a represented view, a picture quality, and a spatial resolution. 12. The apparatus according to claim 11, wherein the first set of data units comprises segments or sub-segments of a first view of a multiview coded bitstream, and the second and the third sets of data units comprise segments or sub-segments of a second view of the multiview coded bitstream. 13. The apparatus according to claim 12, the at least one memory and the computer program code further configured to, with the at least one processor, cause the apparatus to: determine a first segment or sub-segment of the second set of data units such that it corresponds to a segment or a sub-segment of the first set of data units already received or estimated to be received by the time said first segment or sub-segment of the second set of data units is received. 14. The apparatus according to claim 12, the at least one memory and the computer program code further configured to, with the at least one processor, cause the apparatus to: determine the first segment or sub-segment of the second set of data units such that it corresponds to an intra random access point (IRAP) picture in the second set of data units. 15. The apparatus according to claim 12, the at least one memory and the computer program code further configured to, with the at least one processor, cause the apparatus to: request the segments or sub-segments of the third representation following, in playout time, the segments or sub-segments of the second set of data units. 16. The apparatus according to claim 12, the at least one memory and the computer program code further configured to, with the at least one processor, cause the apparatus to: continue to request the segments or sub-segments of the first and the second representations. 17. The apparatus according to claim 12, the at least one memory and the computer program code further configured to, with the at least one processor, cause the apparatus to: request said second set of data units as an inter-view predicted view predicted from said first set of data units. 18. The apparatus according to claim 12, the at least one memory and the computer program code further configured to, with the at least one processor, cause the apparatus to: request said second set of data units as a depth view for said first set of data units; and apply depth-image-based rendering or forward view synthesis for generating the second representation. 19. The apparatus according to claim 11, wherein the first representation comprises a lower-bitrate single-layer stream of the video content component, the second representation comprises an enhancement scalability layer for the lower-bitrate stream of the video content component and the third representation comprises a higher-bitrate single-layer stream of the video content component. 20. The apparatus according to claim 19, the at least one memory and the computer program code further configured to, with the at least one processor, cause the apparatus to: request said second set of data units of the second representation as a response to receiving a user request or the apparatus determining to switch to a higher resolution representation of the video content component. 21. A method comprising: requesting, by a client, an independently coded first representation of a video content component from a server; receiving and playing a first set of data units of the independently coded first representation; requesting, by the client, a second set of data units of a second representation, the second set of data units being dependently coded on one or more requested or buffered data units of the first set; requesting, by the client, a third set of independently coded data units of a third representation; and either parsing, by the client, the second representation to be equivalent to the third representation in terms of a represented view, a picture quality, and a spatial resolution; or parsing, by the client, the third representation to be equivalent to the second representation in terms of the represented view, the picture quality, and the spatial resolution. 22. The method according to claim 21, wherein the first set of data units comprises segments or sub-segments of a first view of a multiview coded bitstream, and the second and the third sets of data units comprise segments or sub-segments of a second view of the multiview coded bitstream, the method further comprising at least one of: determining a first segment or sub-segment of the second set of data units such that it corresponds to a segment or a sub-segment of the first set of data units already received or estimated to be received by the time the first segment or sub-segment of the second set of data units is received; determining the first segment or sub-segment of the second set of data units such that it corresponds to an intra random access point picture in the second set of data units; requesting the segments or sub-segments of the third representation following, in playout time, the segments or sub-segments of the second set of data units; continuing to request the segments or sub-segments of the first and the second representations; requesting the second set of data units as an inter-view predicted view predicted from the first set of data units; requesting the second set of data units as a depth view for the first set of data units; and applying depth-image-based rendering or forward view synthesis for generating the second representation. 23. The method according to claim 21, wherein the first representation comprises a lower-bitrate single-layer stream of the video content component, the second representation comprises an enhancement scalability layer for the lower-bitrate stream of the video content component, and the third representation comprises a higher-bitrate single-layer stream of the video content component. 24. The method according to claim 23, further comprising: requesting said second set of data units of the second representation as a response to receiving a user request or the client determining to switch to a higher resolution representation of the video content component. | This method involves a client requesting a video content component from a server. The client first requests an independently coded representation of the video, receives and plays the first set of data units. Then, the client requests a second set of data units, which are dependently coded on the first set, and finally requests a third set of independently coded data units of a third representation. | The invention claimed is a method and apparatus for requesting and playing different representations of a video content component. The method includes requesting an independently coded first representation of the video content component from a server and receiving and playing a first set of data units of the first representation. The method also includes requesting a second set of data units of a second representation, which is dependently coded on one or more requested or buffered data units of the first set. Further, the method includes requesting a third set of independently coded data units of a third representation. The client parses the third representation to be equivalent to the second representation in terms of a represented view, picture quality, and spatial resolution. The method may involve determining a first segment or sub-segment of the second set of data units that corresponds to a segment or sub-segment of the first set of data units already received or estimated to be received. Additionally, the method may include determining the first segment or sub-segment of the second set of data units corresponding to an intra random access point (IRAP) picture. The method may also involve requesting the segments or sub-segments of the third representation following the segments or sub-segments of the second set of data units. The client may continue to request the segments or sub-segments of the first and second representations. The method may include requesting the second set of data units as an inter-view predicted view predicted from the first set of data units. Alternatively, the second set of data units can be requested as a depth view for the first set of data units, and depth-image-based rendering or forward view synthesis can be applied for generating the second representation. The first representation may comprise a lower-bitrate single-layer stream of the video content component, the second representation may comprise an enhancement scalability layer for the lower-bitrate stream, and the third representation may comprise a higher-bitrate single-layer stream. The method may involve requesting the second set of data units of the second representation in response to receiving either a user request or determining to switch to a higher resolution representation of the video content component. The apparatus of the client includes at least one processor and memory that contains computer program code. The apparatus is configured to request different representations of a video content component from a server, receive and play the requested representations, and parse the representations to be equivalent in terms of view, picture quality, and spatial resolution. The apparatus may also perform the additional functions mentioned in the method claims. Overall, this invention provides a method and apparatus for efficient and seamless switching between different representations of video content during playback. | This invention describes a method and apparatus for requesting and playing different representations of a video content component. The method involves requesting an independently coded first representation from a server, receiving and playing the first set of data units, requesting a second set of data units which are dependently coded on the first set, and requesting a third set of independently coded data units of a third representation. The client is able to parse the third representation so that it is equivalent to the second representation in terms of view, picture quality, and spatial resolution. The apparatus is configured to perform these functions and provide efficient and seamless switching between representations during playback. | The method begins with the client requesting a first representation from a server. The server identifies the requested representation and transmits a set of independently coded data units to the client. The client then receives and decodes the first set of data units to | The present invention discloses a method and apparatus for requesting and playing video content with different representations. The method includes requesting a first representation of a video component from a server, receiving and playing the first set of data units. Then, the client requests a second set of data units of a second representation, which is dependently coded on the first set. Furthermore, the client requests a third set of independently coded data units of a third representation. The client then parses the third representation to be equivalent to the second representation in terms of represented view, picture quality, and spatial resolution. The invention also includes an apparatus of a client that executes the method described above. Additionally, the method and apparatus may involve different techniques such as inter-view prediction, depth view requests, and applying depth-image-based rendering or forward view synthesis.
A method comprises monitoring inputs to a device from a user, using the user inputs to track an emotional condition of the user, detecting a change in the tracked emotional condition of the user, and in response to detecting the change, using a camera to capture an image of the user and inserting the image into a content item. | What is claimed is: 1. A method comprising: monitoring, by a processor, device inputs to a messaging application of a device, wherein the device inputs are from a user and create a content item of a message; using, by the processor, the device inputs to track an emotional condition of the user by making a determination as to an emotional condition of the user, and updating the emotional condition of the user periodically; determining by the processor whether a change in the tracked emotional condition of the user has occurred within a given time period based, at least in part, on the monitored device inputs; in response to the processor determining that a change has occurred based, at least in part, on the monitored device inputs, causing the processor operably coupled to at least one memory, to control a camera to capture a photograph of the user such that the photograph is stored in the at least one memory, and inserting, by the processor, the photograph into the content item of the message; and in response to the processor determining that a change has not occurred continuing to monitor device inputs without causing the camera to capture a photograph and store a photograph in at least one memory. 2. The method as claimed in claim 1, comprising causing, by the processor, transmission of the content item of the message from the device to a remote apparatus. 3. The method as claimed in claim 1, wherein using, by the processor, the device inputs to track an emotional condition of the user comprises tracking a typing speed of the user and wherein detecting, by the processor, a change in the tracked emotional condition of the user comprises detecting a change in typing speed. 4. The method as claimed in claim 1, wherein using, by the processor, the device inputs to track an emotional condition of the user comprises monitoring a typing pressure of the user and wherein detecting, by the processor, a change in the tracked emotional condition of the user comprises detecting a change in average typing pressure. 5. The method as claimed in claim 1, further comprising monitoring, by the processor, a physiological parameter of the user and wherein determining, by the processor, the change in the tracked emotional condition of the user further comprises detecting, by a processor, a change in the at least one physiological parameter. 6. A method as claimed in claim 1 wherein determining, by the processor, whether a change in the tracked emotional condition has occurred comprises monitoring inputs from a plurality of different sources. 7. A method as in claim 6, wherein monitoring inputs from a plurality of different sources comprises said monitoring device inputs, and monitoring, by the processor, at least one physiological parameter. 8. A method as claimed in claim 7, wherein monitoring, by the processor, the at least one physiological parameter comprises monitoring signals received by the processor from at least one of a heart rate monitor or a galvanic skin response device. 9. A method as claimed in claim 1, wherein monitoring, by the processor, device inputs to a device comprises monitoring device inputs to the content item. 10. A method as claimed in claim 1, comprising determining by the processor whether punctuation has been entered into the content item and inserting by the processor the image of the user into the content item if the determination is positive. 11. The apparatus as claimed in claim 1, wherein using, by the processor, the device inputs to track an emotional condition of the user comprises detecting a frequency of use of a backspace or delete function and wherein detecting, by the processor, a change in the tracked emotional condition of the user comprises detecting an increase in the frequency of use of a backspace or delete function. 12. An apparatus comprising: at least one processor; and at least one memory including computer program code; the at least one memory and the computer program code configured to, with the at least one processor, cause the apparatus at least to perform a method of: monitoring device inputs to a messaging application of the apparatus, wherein the device inputs are from a user and create a content item of a message; using the device inputs to track an emotional condition of the user by making a determination as to an emotional condition of the user, and updating the emotional condition of the user periodically; determining whether a change in the tracked emotional condition of the user has occurred within a given time period based, at least in part, on the monitored device inputs; in response to determining that a change has occurred based, at least in part, on the monitored device inputs, causing a camera to capture a photograph of the user such that the photograph is stored in at least one memory and inserting the photograph into the content item of the message; and in response to determining that a change has not occurred, continuing to monitor device inputs without causing the camera to capture a photograph and store a photograph in at least one memory. 13. The apparatus as claimed in claim 12, wherein the camera is a front camera forming part of the apparatus. 14. The apparatus as claimed in claim 12, in which the computer readable instructions when executed by the at least one processor cause it to communicate the content item of the message from the device to a remote apparatus. 15. The apparatus as claimed in claim 12, wherein the computer readable instructions are configured to control the at least one processor to use the device inputs to track an emotional condition of the user by tracking a typing speed of the user and to detect a change in the tracked emotional condition of the user by detecting a change in typing speed. 16. The apparatus as claimed in claim 12, wherein the computer readable instructions are configured to control the at least one processor to use the device inputs to track an emotional condition of the user by detecting a frequency of use of a backspace or delete function and to detect a change in the tracked emotional condition of the user by detecting an increase in the frequency of use of a backspace or delete function. 17. The apparatus as claimed in claim 12, wherein the computer readable instructions are configured to control the at least one processor to use the device inputs to track an emotional condition of the user by monitoring a typing pressure of the user and to detect a change in the tracked emotional condition of the user by detecting a change in average typing pressure. 18. The apparatus as claimed in claim 12, wherein the computer readable instructions are configured to monitor at least one physiological parameter of the user and to detect a change in the tracked emotional condition of the user by detecting a change in the at least one physiological parameter. 19. A mobile device comprising the apparatus of claim 12. 20. A non-transitory computer readable medium having stored thereon instructions for causing computing apparatus to perform a method comprising: monitoring device inputs to a messaging application of the apparatus, wherein the device inputs are from a user and create a content item of a message; using the device inputs to track an emotional condition of the user by making a determination as to an emotional condition of the user, and updating the emotional condition of the user periodically; determining whether a change in the tracked emotional condition of the user has occurred within a given time period based, at least in part, on the monitored device inputs; in response to determining that a change has occurred based, at least in part, on the monitored device inputs, causing a camera to capture a photograph of the user such that the photograph is stored in at least one memory and inserting the photograph into the content item of the message; and in response to determining that a change has not occurred, continuing to monitor device inputs without causing the camera to capture a photograph and store a photograph in at least one memory. | This method involves monitoring user inputs to a device, tracking the user's emotional condition, and detecting changes in the emotional condition. In response to these changes, the method uses a camera to capture an image of the user and inserts it into a content item. | The claimed invention is a method and apparatus for tracking a user's emotional condition while using a messaging application on a device. The method includes monitoring device inputs from the user to create a content item of a message. These inputs are used to track the user's emotional condition, which is periodically updated. The method then determines if there has been a change in the tracked emotional condition within a given time period based on the monitored device inputs. If a change is detected, the method causes a camera to capture a photograph of the user, which is stored in memory and inserted into the message. If no change is detected, the method continues to monitor device inputs without capturing a photograph. The apparatus includes at least one processor and memory configured to perform the method. It can also communicate the message to a remote apparatus. Different inputs can be used to track the user's emotional condition, such as typing speed, typing pressure, frequency of using backspace or delete function, or monitoring physiological parameters. The disclosed invention can be used in a mobile device and is stored on a non-transitory computer readable medium. | This invention presents a method and apparatus for monitoring a user's emotional condition while using a messaging application on a device. The method involves tracking user inputs, detecting changes in the emotional condition based on these inputs, and using a camera to capture an image of the user. This image is then inserted into a message. The apparatus includes a processor, memory, and camera to perform these functions. Various inputs can be used to track the user's emotional condition, and the invention can be implemented on a mobile device. | The invention provides a way for users to easily communicate their emotional state with other users in an effective manner. | The disclosed method involves monitoring inputs from a user to a device and using these inputs to track the user's emotional condition. If a change in the emotional condition is detected, a camera captures an image of the user, which is then inserted into a content item. The method also includes determining whether punctuation has been entered into the content item and inserting the image if punctuation is detected. The disclosed apparatus comprises a processor and memory configured to perform the method, while a mobile device incorporating the apparatus is also disclosed.
An apparatus includes a printed wiring board including multiple layers including inner and outer layers. At least one of the inner layers includes an integral temperature sensor matrix. The temperature sensor matrix includes multiple temperature sensors arrayed over at least part of area occupied by the at least one of the layers. A method includes measuring information corresponding to temperatures in the temperature sensor matrix, and outputting indications of the information. The information may be displayed, e.g., as a thermal image of the printed wiring board. | What is claimed is: 1. An apparatus, comprising: a printed wiring board comprising multiple layers including inner and outer layers, wherein at least one of the inner layers comprises an integral temperature sensor matrix, the temperature sensor matrix comprising multiple temperature sensors arrayed over at least part of an area occupied by the at least one of the inner layers. 2. The apparatus of claim 1, wherein the temperature sensor matrix is formed within the at least one of the inner layers. 3. The apparatus of claim 1, further comprising a computer system configured to display temperature data from the multiple temperature sensors of the temperature sensor matrix on a display as a thermal image of the printed wiring board. 4. The apparatus of claim 1, wherein each of one or more of the multiple temperature sensors comprises a sensor element having a resistive circuit shape. 5. The apparatus of claim 4, wherein the resistive circuit shape is one of serpentine, rectangles, and squares. 6. The apparatus of claim 1, further comprising temperature reading circuitry configured to read information corresponding to temperatures from the multiple temperature sensors, and further comprising control circuitry configured to control the temperature reading circuitry to read information corresponding to the temperatures from the multiple temperature sensors. 7. The apparatus of claim 6, wherein: the temperature reading circuitry comprises: a first set of multiplexers coupled to inputs of the temperature sensors in the temperature sensor matrix and able to select each one of a plurality of sets of the temperature sensors in the temperature sensor matrix to apply current through each temperature sensor in the selected set; and a set of reading amplifiers coupled to outputs of the temperature sensors and able to read outputs from the selected set of temperature sensors; and the control circuitry is configured to cause the first set of multiplexers to apply current to each one of the plurality of sets of the temperature sensors in the temperature sensor matrix and is configured to cause the set of reading amplifiers to read the information corresponding to the temperatures from individual ones of the plurality of sets of the temperature sensors. 8. The apparatus of claim 7, wherein the temperature sensors in the temperature sensor matrix are formed into N columns and M rows, wherein the sets of the temperature sensors in the temperature sensor matrix and selected by the first set of multiplexers are individual ones of the M rows, and wherein the set of reading amplifiers are coupled to outputs of each of the N columns and read information from each of the N columns. 9. The apparatus of claim 7, wherein the temperature sensors in the temperature sensor matrix are formed into N columns and M rows, wherein the sets of the temperature sensors in the temperature sensor matrix and selected by the first set of multiplexers are individual ones of the N columns, and wherein the set of reading amplifiers are coupled to outputs of each of the M rows and read information from each of the M rows. 10. The apparatus of claim 7, wherein the first set of multiplexers coupled to inputs of the temperature sensors comprises a plurality of groups of multiplexers, each group of multiplexers comprising first and second multiplexers and having a corresponding amplifier to provide current through the first multiplexer, wherein a second of the two multiplexers for each group is configured to feed back output of the first multiplexer to the amplifier for comparison by the amplifier with a drive voltage. 11. The apparatus of claim 7, wherein the control circuitry comprises one or more memories having computer readable code, and one or more processors, wherein the one or more memories and the computer program code are configured, with the one or more processors, to cause the temperature reading circuitry to read information corresponding to the temperatures from the multiple temperature sensors, and to output the information to another computer for display as a thermal image of the printed wiring board. 12. The apparatus of claim 11, wherein the one or more memories and the computer program code are configured, with the one or more processors, to cause the information to be converted from digital voltage values into corresponding temperature values prior to outputting the information to the other computer. 13. The apparatus of claim 7, further comprising a plurality of analog to digital converters coupled to outputs of the reading amplifiers, the plurality of analog to digital converters configured to convert analog voltages from the outputs of the reading amplifiers to digital values of the analog voltages. 14. The apparatus of claim 13, wherein: the temperature reading circuitry further comprises a second set of multiplexers, the second set of multiplexers coupled to the outputs of the reading amplifiers and each of the second set of multiplexers able to select one of a plurality of sets of the outputs of the reading amplifiers and to forward the selected set of the outputs of the reading amplifiers to the plurality of analog to digital converters; and the control circuitry is configured to control the second set of multiplexers to select one or more of the multiplexers in the second set of multiplexers to cause the selected multiplexers in the second set to have their outputs routed to the plurality of analog to digital converters. 15. The apparatus of claim 13, wherein the control circuitry is further configured to convert the digital values of the analog voltages into corresponding temperature values. 16. An apparatus, comprising: a printed wiring board comprising multiple layers including inner and outer layers, wherein a selected one or more of the inner layers comprises an integral temperature sensor matrix, the temperature sensor matrix comprising means for measuring temperature, the means for measuring temperature arrayed over at least part of an area occupied by the selected one or more of the inner layers. 17. A method, comprising: measuring information corresponding to temperatures in a temperature sensor matrix, the temperature sensor matrix formed in a selected one or more of inner layers of a printed wiring board comprising multiple layers including inner and outer layers, the temperature sensor matrix comprising multiple temperature sensors arrayed over at least part of an area occupied by the selected one or more of the inner layers; and outputting indications of the information. 18. The method of claim 17, further comprising reading the information corresponding to temperatures from the multiple temperature sensors and wherein the reading further comprises: selecting each one of a plurality of sets of the temperature sensors in the at least one of the temperature sensor matrices to apply current through each temperature sensor in the selected set; applying current to each one of the plurality of sets of the temperature sensors in the at least one of the temperature sensor matrices; amplifying and reading outputs from the selected set of temperature sensors. 19. The method of claim 18, further comprising outputting the information to a computer for displaying as a thermal image of the printed wiring board. 20. The method of claim 19, further comprising displaying temperature data from the multiple temperature sensors of the temperature sensor matrix on a display as the thermal image of the printed wiring board. | This patent describes an apparatus that consists of a printed wiring board with multiple layers, both inner and outer. One of the inner layers is equipped with a temperature sensor matrix, which includes multiple temperature sensors arranged over a portion of the layer's area. The method associated with this apparatus involves measuring the temperature information captured by the sensor matrix and generating output indications based on this data. These indications can be displayed as a thermal image of the printed wiring board, providing a visual representation of the temperature distribution on the board. | In summary, the claims describe an apparatus consisting of a printed wiring board with multiple layers, including inner and outer layers. At least one of the inner layers contains a temperature sensor matrix, which is an array of temperature sensors covering a portion of the inner layer area. The apparatus also includes a computer system that displays temperature data from the temperature sensor matrix as a thermal image of the printed wiring board. The temperature sensors have resistive circuit shapes, such as serpentine, rectangles, or squares. There is temperature reading circuitry that reads information from the temperature sensors, and control circuitry that controls the temperature reading circuitry. The control circuitry activates multiplexers to apply current to selected sets of temperature sensors in the matrix and amplifiers to read the outputs from the selected set of temperature sensors. The information corresponding to the temperatures can be converted from digital voltage values to temperature values and outputted to another computer for display. Additionally, there can be analog-to-digital converters and a second set of multiplexers to route the outputs of the amplifiers to the converters. The method involves measuring information corresponding to temperatures in the temperature sensor matrix and outputting indications of the information. This includes reading the temperature information from the matrix by selecting sets of temperature sensors, applying current, amplifying and reading the outputs, and then outputting the information for display as a thermal image of the printed wiring board on a computer. | This patent describes an apparatus that consists of a printed wiring board with multiple layers, including inner and outer layers. At least one of the inner layers contains a temperature sensor matrix, which is an array of temperature sensors covering a portion of the inner layer's area. The apparatus includes a computer system that displays temperature data from the temperature sensor matrix as a thermal image of the printed wiring board. The method involves measuring the temperature information captured by the sensor matrix and generating output indications based on this data. These indications can be displayed as a visual representation of the temperature distribution on the board. The temperature sensors have resistive circuit shapes, and there is temperature reading and control circuitry to read and process the temperature data. The method involves reading the temperature information from the matrix, converting it to temperature values, and outputting it for display on a computer. | The thermal image can be used to detect temperature anomalies, and if desired, cause an alarm or corrective action to be taken. | An apparatus is described that includes a printed wiring board with multiple layers, including inner and outer layers. At least one of the inner layers contains a temperature sensor matrix, which consists of multiple temperature sensors arranged over part of the layer. The apparatus also includes a method for measuring temperature information from the temperature sensor matrix and outputting indications of this information. The information can be displayed as a thermal image of the printed wiring board. The temperature sensor matrix can be formed within the inner layer, and a computer system can be used to display the temperature data as a thermal image. The temperature sensors can have a resistive circuit shape, such as serpentine, rectangles, or squares. The apparatus also includes temperature reading circuitry and control circuitry to read and control the temperature sensors. Multiplexers and reading amplifiers are used to select and read the temperature sensors, and there are options for feedback and comparison with a drive voltage. The control circuitry can include memories with computer-readable code and processors to read and output the temperature information. Analog-to-digital converters can be used to convert the analog voltage outputs from the reading amplifiers into digital values, and the control circuitry can also convert these digital values into temperature values. The apparatus can be used to display temperature data on a display as a thermal image of the printed wiring board.
A method comprising: processing received image data and/or received depth data to track an object moving in a monitored scene space; determining a bearing of the tracked moving object in the monitored scene space; and adaptively filtering outputs from a plurality of spatially diverse microphones in dependence upon the bearing of the tracked moving object in the monitored scene space to produce a combined audio signal. | We claim: 1. A method comprising: processing received image data and/or received depth data to track an object moving in a monitored scene space; determining a bearing of the moving object in the monitored scene space; filtering outputs from a plurality of spatially diverse microphones in dependence upon the bearing of the moving object in the monitored scene space to produce a combined audio output signal, wherein the combined audio output signal has directional gain in a target direction; defining at least a first portion of the monitored scene space and a second portion of the monitored scene space separated by at least one virtual boundary; detecting movement of the moving object from the first portion of the monitored scene space to the second portion of the monitored scene space across the at least one virtual boundary; and in dependence upon detecting movement of the moving object from the first portion of the monitored scene space to the second portion of the monitored scene space across the at least one virtual boundary, changing the target direction from a first direction being one of one or more target directions associated with the first portion of the monitored scene space to a second direction being one of the one or more target directions associated with the second portion of the monitored scene space, wherein the second direction is different from the first direction. 2. A method as claimed in claim 1, wherein the combined audio output signal has directional gain enhancing audio produced by the moving object. 3. A method as claimed in claim 1, wherein the target direction is determined by the bearing of the moving object and/or wherein the target direction is a bearing of the moving object. 4. A method as claimed in claim 1 comprising: defining a plurality of portions of the monitored scene space demarcated by virtual boundaries; detecting movement of the moving object from an originating portion of the monitored scene space to a destination portion of the monitored scene space across one or more virtual boundaries; and in dependence upon detecting movement of the moving object from an originating portion of the monitored scene space to a destination portion of the monitored scene space across one or more virtual boundaries, changing the target direction to point towards a predetermined bearing within the originating portion of the monitored scene space to a predetermined bearing within the destination portion of the monitored scene space. 5. A method as claimed in claim 1 further comprising providing for user predefinition of one or more virtual boundaries and/or user predefinition of one or more target directions. 6. A method as claimed in claim 1, wherein filtering outputs from a plurality of spatially diverse microphones in dependence upon the bearing of the moving object in the monitored scene space to produce a combined audio output signal comprises using a filter-sum beamformer or delay-sum beamformer configured in dependence upon the bearing of the moving object in the monitored scene space. 7. A method as claimed in claim 1 comprising determining whether the filtering of outputs from the plurality of spatially diverse microphones has directional gain configured to enhance audio produced by the moving object or directional gain configured to enhance audio produced other than by the moving object and/or determining whether the filtering of outputs from the plurality of spatially diverse microphones has directional gain configured to enhance audio produced by the moving object or directional gain configured to enhance audio produced by a different object. 8. A method as claimed in claim 1, wherein the processing of the received image data and/or the received depth data to track an object moving in a monitored scene space; the determining a bearing of the moving object in the monitored scene space; and the filtering of outputs from the plurality of spatially diverse microphones in dependence upon the bearing of the moving object in the monitored scene space, occur in real-time to produce in real-time the combined audio output signal. 9. A method as claimed in claim 1, wherein the plurality of spatially diverse microphones form a uniformly spaced array and/or form a fixed array and/or are internal microphones of a device. 10. A method as claimed in claim 1, comprising: processing received data to generate a response event when there is, relative to at least one virtual boundary, a change in a portion of the monitored scene space; and in response to the response event, changing the filtering of outputs from the plurality of spatially diverse microphones to produce a combined audio output signal. 11. An apparatus comprising at least one processor and at least one memory, the memory comprising machine-readable instructions, that when executed cause the apparatus to: process received image data and/or received depth data to track an object moving in a monitored scene space; determine a bearing of the moving object in the monitored scene space; filter outputs from a plurality of spatially diverse microphones in dependence upon the bearing of the moving object in the monitored scene space to produce a combined audio output signal, wherein the combined audio output signal has directional gain in a target direction; define at least a first portion of the monitored scene space and a second portion of the monitored scene space separated by at least one virtual boundary; detect movement of the moving object from the first portion of the monitored scene space to the second portion of the monitored scene space across the at least one virtual boundary; and in dependence upon detecting movement of the moving object from the first portion of the monitored scene space to the second portion of the monitored scene space across the at least one virtual boundary, change the target direction from a first direction being one of one or more target directions associated with the first portion of the monitored scene space to a second direction being one of the one or more target directions associated with the second portion of the monitored scene space, wherein the second direction is different from the first direction. 12. The apparatus of claim 11, wherein the combined audio output signal has directional gain enhancing audio produced by the moving object. 13. The apparatus of claim 11, wherein the target direction is determined by the bearing of the moving object and/or wherein the target direction is a bearing of the moving object. 14. The apparatus of claim 11, further caused to: define a plurality of portions of the monitored scene space demarcated by virtual boundaries; detect movement of the moving object from an originating portion of the monitored scene space to a destination portion of the monitored scene space across one or more virtual boundaries; and in dependence upon detecting movement of the moving object from an originating portion of the monitored scene space to a destination portion of the monitored scene space across one or more virtual boundaries, change the target direction to point towards a predetermined bearing within the originating portion of the monitored scene space to a predetermined bearing within the destination portion of the monitored scene space. 15. The apparatus of claim 11, further caused to provide for user predefinition of one or more virtual boundaries and/or user predefinition of one or more target directions. 16. The apparatus of claim 11, wherein filtering outputs from a plurality of spatially diverse microphones in dependence upon the bearing of the moving object in the monitored scene space to produce a combined audio output signal comprises using a filter-sum beamformer or delay-sum beamformer configured in dependence upon the bearing of the moving object in the monitored scene space. 17. The apparatus of claim 11, further caused to: determine whether the filtering of outputs from the plurality of spatially diverse microphones has directional gain configured to enhance audio produced by the moving object or directional gain configured to enhance audio produced other than by the moving object and/or determine whether the filtering of outputs from the plurality of spatially diverse microphones has directional gain configured to enhance audio produced by the moving object or directional gain configured to enhance audio produced by a different object. 18. The apparatus of claim 11, wherein the processing of the received image data and/or the received depth data to track an object moving in a monitored scene space; the determining a bearing of the moving object in the monitored scene space; and the filtering of outputs from the plurality of spatially diverse microphones in dependence upon the bearing of the moving object in the monitored scene space, occur in real-time to produce in real-time the combined audio output signal. 19. The apparatus of claim 11, further caused to: process received data to generate a response event when there is, relative to at least one virtual boundary, a change in a portion of the monitored scene space; and in response to the response event, change the filtering of outputs from the plurality of spatially diverse microphones to produce a combined audio output signal. 20. At least one non-transitory computer readable medium comprising instructions that, when executed, perform: process received image data and/or received depth data to track an object moving in a monitored scene space; determine a bearing of the moving object in the monitored scene space; filter outputs from a plurality of spatially diverse microphones in dependence upon the bearing of the moving object in the monitored scene space to produce a combined audio output signal, wherein the combined audio output signal has directional gain in a target direction; define at least a first portion of the monitored scene space and a second portion of the monitored scene space separated by at least one virtual boundary; detect movement of the moving object from the first portion of the monitored scene space to the second portion of the monitored scene space across the at least one virtual boundary; and in dependence upon detecting movement of the moving object from the first portion of the monitored scene space to the second portion of the monitored scene space across the at least one virtual boundary, change the target direction from a first direction being one of one or more target directions associated with the first portion of the monitored scene space to a second direction being one of the one or more target directions associated with the second portion of the monitored scene space, wherein the second direction is different from the first direction. | This method involves tracking a moving object in a monitored scene space by processing image and/or depth data. It then determines the direction of the tracked object in the scene space and uses this information to filter the outputs of multiple spatially diverse microphones. The result is a combined audio signal. | The present disclosure describes a method and apparatus for processing image and depth data to track a moving object in a scene space. The method involves determining the bearing of the moving object and filtering the outputs of multiple microphones based on the object's bearing to produce an audio output signal with directional gain. The scene space is divided into different portions by virtual boundaries, and the method detects the movement of the object across these boundaries. When the object moves from one portion to another, the target direction of the directional gain is changed from a first direction associated with the first portion to a second direction associated with the second portion. This allows the method to adaptively change the target direction of the directional gain based on the object's movement within the scene space. The apparatus implementing this method includes a processor, memory, and machine-readable instructions for carrying out the steps of the method. The non-transitory computer-readable medium stores these instructions for execution. | The disclosed method involves using image and depth data to track a moving object in a monitored scene space. By determining the object's direction in the scene space, the method filters audio signals from multiple microphones to create a combined audio output with directional gain. The scene space is divided into different portions, and the method detects the object's movement across these boundaries. As the object moves between portions, the target direction of the directional gain is dynamically changed to match the object's new direction. This adaptive approach allows the method to continuously adjust the target direction of the directional gain based on the object's movement. The apparatus implementing this method includes a processor, memory, and machine-readable instructions stored on a non-transitory computer-readable medium. | The processor is configured to capture image and depth data from multiple cameras, filter audio signals from multiple microphones based on the object's direction in the monitored scene space, and combine the filtered audio signals to create a directional audio output with directional gain that is dynamically | The present invention relates to a method and apparatus for processing audio signals to enhance sound coming from a moving object in a monitored scene space. The method involves processing image and/or depth data to track the moving object and determine its bearing in the scene space. The method also includes filtering the audio signals captured by a plurality of spatially diverse microphones based on the bearing of the moving object to produce a combined audio output signal with directional gain towards the moving object. The scene space can be divided into multiple portions separated by virtual boundaries, and the target direction for the filtering can be changed when the moving object crosses one of these boundaries. The method can be performed in real-time, and user-defined virtual boundaries and target directions can be used. The apparatus includes a processor and memory to execute the method, and a non-transitory computer-readable medium can store the instructions for performing the method.
The present disclosure generally discloses an addressing mechanism adapted for extending a customer local area network of a customer premises of a customer outside of the customer premises and into a private data network with improved scalability and performance. The extension of a local area network of a customer premises of a customer outside of the customer premises and into a private data network may be provided using a customer bridge associated with the customer local area network of the customer, a customer bridging domain hosted on a network gateway device for the customer, and a switching element hosted in the private data network for the customer for one or more customer components hosted within the private data network for the customer. The addressing mechanism may include one or more of address announcement functions, address resolution functions, address translation functions, or the like, as well as various combinations thereof. | What is claimed is: 1. An apparatus, comprising: at least one processor; and at least one memory including computer program code; wherein the at least one memory and the computer program code are configured to, with the at least one processor, cause the apparatus to at least: announce, by a controller of a network device toward a controller of a private data network, an address of a customer bridging domain, wherein the customer bridging domain is hosted on the network device and is associated with a customer network element of a customer premises, wherein the customer bridging domain is configured to support communications between a customer device of the customer premises and a customer component hosted within the private data network; receive, by the controller of the network device from the customer bridging domain, an address resolution request initiated by the customer component for the customer device, the address resolution request comprising an address of the customer device; and send, by the controller of the network device toward the customer bridging domain, an address resolution response intended for the customer component, the address resolution response comprising the address of the customer device and the address of the customer bridging domain. 2. The apparatus of claim 1, wherein the address of the customer bridging domain comprises a Layer 2 (L2) address. 3. The apparatus of claim 2, wherein the L2 address comprises a Media Access Control (MAC) address. 4. The apparatus of claim 1, wherein the address of the customer device comprises a Layer 3 L3) address. 5. The apparatus of claim 4, wherein the L3 address comprises an Internet Protocol (IP) address. 6. The apparatus of claim 1, wherein the customer bridging domain comprises a Layer 2 (L2) virtual bridge. 7. The apparatus of claim 1, wherein the at least one memory and the computer program code are configured to, with the at least one processor, cause the apparatus to at least: obtain the address of the customer bridging domain prior to announcing the address of the customer bridging domain. 8. The apparatus of claim 7, wherein, to obtain the address of the customer bridging domain, the at least one memory and the computer program code are configured to, with the at least one processor, cause the apparatus to at least: derive the address of the customer bridging domain; or retrieve the address of customer bridging domain from the customer bridging domain or from a server. 9. The apparatus of claim 1, wherein the at least one memory and the computer program code are configured to, with the at least one processor, cause the apparatus to at least: determine the address of the customer bridging domain, for inclusion in the address resolution response, based on the address of the customer device. 10. The apparatus of claim 1, wherein the address resolution request comprises an identifier of the customer bridging domain, wherein the at least one memory and the computer program code are configured to, with the at least one processor, cause the apparatus to at least: determine the address of the customer bridging domain, for inclusion in the address resolution response, based on the identifier of the customer bridging domain. 11. A method, comprising: announcing, by a controller of a network device toward a controller of a private data network, an address of a customer bridging domain, wherein the customer bridging domain is hosted on the network device and is associated with a customer network element of a customer premises, wherein the customer bridging domain is configured to support communications between a customer device of the customer premises and a customer component hosted within the private data network; receiving, by the controller of the network device from the customer bridging domain, an address resolution request initiated by the customer component for the customer device, the address resolution request comprising an address of the customer device; and sending, by the controller of the network device toward the customer bridging domain, an address resolution response intended for the customer component, the address resolution response comprising the address of the customer device and the address of the customer bridging domain. 12. The method of claim 11, wherein the address of the customer bridging domain comprises a Layer 2 (L2) address. 13. The method of claim 12, wherein the L2 address comprises a Media Access Control (MAC) address. 14. The method of claim 11, wherein the address of the customer device comprises a Layer 3 (L3) address. 15. The method of claim 14, wherein the L3 address comprises an Internet Protocol (IP) address. 16. The method of claim 11, wherein the customer bridging domain comprises a Layer 2 (L2) virtual bridge. 17. The method of claim 11, further comprising: obtaining the address of the customer bridging domain prior to announcing the address of the customer bridging domain. 18. The method of claim 17, wherein obtaining address of the customer bridging domain comprises: deriving the address of the customer bridging domain; or retrieving the address of customer bridging domain from the customer bridging domain or from a server. 19. The method of claim 11, further comprising: determining the address of the customer bridging domain, for inclusion in the address resolution response, based on the address of the customer device. 20. The method of claim 11, wherein the address resolution request comprises an identifier of the customer bridging domain, the method further comprising: determining the address of the customer bridging domain, for inclusion in the address resolution response, based on the identifier of the customer bridging domain. | This disclosure presents an addressing mechanism that allows for the expansion of a customer's local area network (LAN) beyond their premises and into a private data network. This mechanism aims to improve scalability and performance. The LAN extension is achieved using a customer bridge associated with the customer's LAN, a customer bridging domain on a network gateway device, and a switching element within the private data network. The addressing mechanism involves functions such as address announcement, resolution, translation, and more, in different combinations. | The present disclosure describes an apparatus and method for facilitating communications between a customer device and a customer component within a private data network. The apparatus includes at least one processor and memory, which are configured to cause the apparatus to perform several functions. Firstly, the apparatus is able to announce, via a network device controller, the address of a customer bridging domain to a private data network controller. This customer bridging domain is hosted on the network device and is associated with a customer network element of a customer premises. It allows for communications between the customer device and the customer component within the private data network. The apparatus is also capable of receiving an address resolution request from the customer component for the customer device. This address resolution request includes the address of the customer device. Furthermore, the apparatus can send an address resolution response, intended for the customer component, towards the customer bridging domain. This address resolution response includes the address of the customer device as well as the address of the customer bridging domain. Additionally, the apparatus may obtain the address of the customer bridging domain before announcing it. This can be done by deriving the address or retrieving it from the customer bridging domain or a server. The apparatus is also capable of determining the address of the customer bridging domain, based on the address or identifier of the customer device provided in the address resolution request. Overall, the apparatus and method described herein facilitate efficient communication between a customer device and a customer component within a private data network. | This disclosure describes an addressing mechanism that allows a customer's local area network (LAN) to be extended into a private data network. The mechanism improves scalability and performance by using a customer bridge, a customer bridging domain, and a switching element. The apparatus and method described facilitate communication between a customer device and a customer component within the private data network through address announcement, resolution, and translation functions. The apparatus enables the announcement of a customer bridging domain address, receives address resolution requests, and sends address resolution responses. It can obtain the customer bridging domain address and determine it based on the customer device's address. Overall, this mechanism enhances communication efficiency within a private data network. | The invention addresses the scalability and performance problems associated with a customer's local area network (LAN) being extended into a private data network. It utilizes components such as a customer bridge, a customer bridging domain, and a switching element. | This disclosure describes an addressing mechanism that allows a customer's local area network (LAN) to be extended outside of their premises into a private data network with improved scalability and performance. This extension is achieved using a customer bridge, a customer bridging domain hosted on a network gateway device, and a switching element hosted in the private data network. The addressing mechanism includes functions such as address announcement, resolution, and translation. The disclosed apparatus and method involve announcing the address of the customer bridging domain, receiving an address resolution request from a customer component, and sending an address resolution response back to the customer component. The addresses involved may include Layer 2 (L2) and Layer 3 (L3) addresses, such as Media Access Control (MAC) addresses and Internet Protocol (IP) addresses. The addresses can be obtained, derived, or retrieved from various sources such as the customer bridging domain or a server. The method also includes determining the address of the customer bridging domain based on the customer device's address or identifier.
An approach is provided for constructing dynamic latent models that determine consumer/social network intrinsic properties and automatically recommend user interactions with different social networks. A modeling platform determines one or more social networks associated with one or more users, one or more devices associated with the one or more users, or a combination thereof. A modeling platform processes and/or facilitates a processing of data associated with the one or more social networks to generate one or more latent models describing the one or more social networks. A modeling platform causes, at least in part, a presentation of a recommendation to interact with the one or more social networks, one or more other social networks, or a combination thereof based, at least in part, on the one or more latent models. | What is claimed is: 1. A method by which a computing device recommends social networks for one or more users, the method comprising: determining a plurality of social networks associated with one or more users, one or more devices associated with the one or more users, or a combination thereof; generating one or more latent models by causing the computing device to process data associated with the plurality of social networks, the one or more latent models describing the plurality of social networks in terms of at least one of content type, content titles, content categories or types of users; causing a first presentation of a first user interaction recommendation to interact with a first one or more social networks of the plurality of social networks, a first one or more other social networks of the plurality of social networks, or a combination thereof based, at least in part, on the one or more latent models; in an instance wherein the one or more devices are determined to be associated with the one or more users, determining at least one interaction with one or more applications rendering content on the one or more devices; in an instance in which the content is determined to be previously shared by the one or more users, causing a second presentation of a second user interaction recommendation to interact with a second one or more social networks of the plurality of social networks, a second one or more other social networks of the plurality of social networks, or a second combination thereof based, at least in part, on the shared content; and in an instance in which the content is determined to be relevant to the first one or more social networks of the plurality of social networks, automatically initiating the first user interaction recommendation to interact with the first one or more social networks. 2. A method of claim 1, wherein the user interaction recommendation is further based, at least in part, on the at least one interaction. 3. A method of claim 1, further comprising: determining one or more credentials, one or more network profiles, or a combination thereof associated with the one or more users for the one or more social networks; and processing the one or more credentials, the one or more network profiles, or a combination thereof to determine content associated with the one or more users, wherein the data associated with the one or more social networks includes, at least in part, the content. 4. A method of claim 1, further comprising: determining one or more hierarchical levels of description for the one or more social networks, the one or more other social networks, or a combination thereof; and causing, at least in part, the generation of the one or more latent models based, at least in part, on the one or more hierarchical levels, wherein the one or more hierarchical levels are based, at least in part, on the data associated with the one or more social networks, the content, or a combination thereof. 5. A method of claim 1, further comprising: determining additional content associated with the one or more users, the one or more social networks, or a combination thereof; and causing, at least in part, one or more updates of the one or more corresponding latent models based, at least in part, on the additional content. 6. A method of claim 3, further comprising: determining a quorum of the one or more credentials, the one or more network profiles, or a combination thereof; and causing, at least in part, the generation of the one or more latent models based, at least in part, on the quorum. 7. A method of claim 3, further comprising: in an instance wherein the one or more devices are determined to be associated with the one or more users, determining one or more preloaded latent models on the one or more devices; causing, at least in part, at least one modification of the one or more preloaded latent models based, at least in part, on the one or more credentials, the one or more network profiles, or a combination thereof, wherein the at least one modification occurs periodically, according to a schedule, on demand, or a combination thereof. 8. A method of claim 7, further comprising: determining one or more other latent models from the one or more social networks, the one or more other social networks, or a combination thereof, wherein the at least one modification includes, at least in part, an addition of the one or more other latent models to the one or more devices. 9. A method of claim 1, wherein the one or more latent models include, at least in part, at least one topic list, at least one index, or a combination thereof associated with the one or more hierarchical levels. 10. An apparatus comprising: at least one processor; and at least one memory including computer program code for one or more programs: the at least one memory and the computer program code configured to, with the at least one processor, cause the apparatus to recommend social networks for one or more users by causing the apparatus to perform at least the following: determine a plurality of social networks associated with one or more users, one or more devices associated with the one or more users, or a combination thereof; generate one or more latent models by processing data associated with the plurality of social networks, the one or more latent models describing the plurality of social networks in terms of at least one of content type, content titles, content categories or types of users; cause a first presentation of a first user interaction recommendation to interact with a first one or more social networks of the plurality of social networks, a first one or more other social networks of the plurality of social networks, or a combination thereof based, at least in part, on the one or more latent models; in an instance wherein the one or more devices are determined to be associated with the one or more users, determine at least one interaction with one or more applications rendering content on the one or more devices; in an instance in which the content is determined to be previously shared by the one or more users, cause a second presentation of a second user interaction recommendation to interact with a second one or more social networks of the plurality of social networks, a second one or more other social networks of the plurality of social networks, or a combination thereof based, at least in part, on the shared content; and in an instance in which the content is determined to be relevant to the first one or more social networks of the plurality of social networks, automatically initiate the first user interaction recommendation to interact with the first one or more social networks. 11. An apparatus of claim 10, wherein the user interaction recommendation is further based, at least in part, on the at least one interaction. 12. An apparatus according to claim 10, wherein the apparatus is further caused to: determine one or more credentials, one or more network profiles, or a combination thereof associated with the one or more users for the one or more social networks; and process the one or more credentials, the one or more network profiles, or a combination thereof to determine content associated with the one or more users, wherein the data associated with the one or more social networks includes, at least in part, the content. 13. An apparatus according to claim 10, wherein the apparatus is further caused to determine one or more hierarchical levels of description for the one or more social networks, the one or more other social networks, or a combination thereof; and cause, at least in part, the generation of the one or more latent models based, at least in part, on the one or more hierarchical levels, wherein the one or more hierarchical levels are based, at least in part, on the data associated with the one or more social networks, the content, or a combination thereof. 14. An apparatus according to claim 10, wherein the apparatus is further caused to: determine additional content associated with the one or more users, the one or more social networks, or a combination thereof; and cause, at least in part, one or more updates of the one or more corresponding latent models based, at least in part, on the additional content. 15. An apparatus according to claim 12, wherein the apparatus is further caused to: determine a quorum of the one or more credentials, the one or more network profiles, or a combination thereof; and cause, at least in part, the generation of the one or more latent models based, at least in part, on the quorum. 16. An apparatus according to claim 12, wherein the apparatus is further caused to: in an instance wherein the one or more devices are determined to be associated with the one or more users, determine one or more preloaded latent models on the one or more devices; cause, at least in part, at least one modification of the one or more preloaded latent models based, at least in part, on the one or more credentials, the one or more network profiles, or a combination thereof, wherein the at least one modification occurs periodically, according to a schedule, on demand, or a combination thereof. 17. An apparatus of claim 16, wherein the apparatus is further caused to: determine one or more other latent models from the one or more social networks, the one or more other social networks, or a combination thereof, wherein the at least one modification includes, at least in part, an addition of the one or more other latent models to the one or more devices. 18. An apparatus according to claim 10, wherein the one or more latent models include, at least in part, at least one topic list, at least one index, or a combination thereof associated with the one or more hierarchical levels. 19. An apparatus according to claim 10, wherein the apparatus is a mobile phone further comprising: user interface circuitry and user interface software configured to facilitate user control of at least some functions of the mobile phone through use of a display and configured to respond to user input; and a display and display circuitry configured to display at least a portion of a user interface of the mobile phone, the display and display circuitry configured to facilitate user control of at least some functions of the mobile phone. 20. A non-transitory computer-readable storage medium carrying one or more sequences of one or more instructions which, when executed by one or more processors, cause an apparatus to recommend social networks for one or more users by causing the apparatus to perform at least the following: determining a plurality of social networks associated with one or more users, one or more devices associated with the one or more users, or a combination thereof; generating one or more latent models by causing the one or more processors to process data associated with the plurality of social networks, the one or more latent models describing the plurality of social networks in terms of at least one of content type, content titles, content categories or types of users; causing a first presentation of a first user interaction recommendation to interact with a first one or more social networks of the plurality of social networks, a first one or more other social networks of the plurality of social networks, or a combination thereof based, at least in part, on the one or more latent models; in an instance wherein the one or more devices are determined to be associated with the one or more users, determining at least one interaction with one or more applications rendering content on the one or more devices; in an instance in which the content is determined to be previously shared by the one or more users, causing a second presentation of a second user interaction recommendation to interact with a second one or more social networks of the plurality of social networks, a second one or more other social networks of the plurality of social networks, or a combination thereof based, at least in part, on the shared content; and in an instance in which the content is determined to be relevant to the first one or more social networks of the plurality of social networks, automatically initiating the first user interaction recommendation to interact with the first one or more social networks. | This approach presents a method for constructing dynamic latent models that can analyze consumer and social network properties to recommend user interactions with different social networks. A modeling platform is utilized to identify social networks and associated devices for users. The platform processes data related to the social networks to generate latent models that describe them. Based on these models, the platform presents recommendations to users, suggesting interactions with specific social networks or other social networks. | The claimed invention is a method and apparatus for recommending social networks to users. The method involves determining the social networks associated with the users, generating latent models that describe the social networks based on various factors such as content type and user types, and presenting user interaction recommendations based on these latent models. The recommendations may also take into account user interactions with applications on their devices, previously shared content, and the relevance of content to the social networks. The apparatus includes a processor and memory to perform these functions, as well as user interface circuitry and software for user control and a display for displaying the user interface. The invention also includes a non-transitory computer-readable storage medium with instructions for implementing the method. | This approach presents a method and apparatus for recommending social networks to users based on their consumer and social network properties. The method involves analyzing user data to identify social networks and associated devices, generating latent models that describe these social networks, and presenting recommendations for user interactions based on these models. The invention includes a modeling platform, a processor, memory, user interface circuitry, and software for user control, as well as a display for displaying the user interface. A non-transitory computer-readable storage medium with instructions for implementing the method is also included. | The system receives user data and stores it in memory. It builds a model of the user's social networks from this data. It then uses this model to suggest other social networks or user interactions that may be of interest to the user. The | This patent application describes a method and apparatus for recommending social networks to users based on their preferences and interactions. The system generates latent models that describe the social networks and their content. These models are used to present recommendations to users for interacting with specific social networks. The recommendations take into account factors such as user interactions with applications and previously shared content. The system can also update the models based on additional content and user credentials. The apparatus can be a mobile phone with a user interface for controlling its functions. The patent application claims the method and apparatus for recommending social networks.
An apparatus comprises: a camera module for obtaining a first image, the camera module having at least one port, each of the at least one ports being associated with an attachment position for receiving a second camera module for obtaining a second image; a processor for detecting a position of a second camera module and providing, to an image processing controller, information relating to at least one of the position of the second camera module and the first image obtained by the camera module; and a memory for storing the information relating to at least one of the position of the second camera module and the first image obtained by the camera module. | What is claimed is: 1. An apparatus, comprising: a first camera module for obtaining a first image, the camera module having a substantially flat back surface and a plurality of edges, each of said edges having a respective first angled surface and a respective second angled surface, each of said respective first and second angled surfaces having at least one respective connection port thereon, each of the respective connection ports being associated with an attachment position for receiving a second camera module; a processor for detecting a relative position of the first and second camera modules and providing, to an image processing controller, information relating to at least one of the relative position and the first image, the relative position being detected based on which of the respective connection ports is connected to the second camera module; and a memory for storing the information relating to at least one of the relative position and the first image; wherein each of the respective first angled surfaces is oriented at a first angle with respect to the substantially flat back surface; and wherein each of the respective second angled surfaces is oriented at a second angle with respect to the substantially flat back surface, the second angle being different from the first angle. 2. The apparatus of claim 1, wherein the at least one respective connection port is configured to provide one or more of data transfer and resource sharing with the second camera module. 3. The apparatus of claim 1, wherein the first image obtained by the first camera module is configured to be processed by the image processing controller together with a second image obtained by the second camera module to enable generation of one or more of three-dimensional content and up to 360 degree content. 4. The apparatus of claim 1, wherein the first camera module is configured to be connectable to the second camera module at a selected one of the first and second angles using a selected one of the edges to allow for a combined field of view that is at least as wide as a field of view from the first camera module and a field of view from the second camera module individually. 5. The apparatus of claim 1, further comprising an array of camera modules that includes the first and second camera modules and at least one third camera module arranged in a ring configuration, a partial ring configuration, a spherical configuration, or a prism configuration. 6. The apparatus of claim 1, wherein the first camera module comprises one or more magnets attachable to corresponding one or more magnets of the second camera module. 7. The apparatus of claim 1, wherein the first camera module comprises a mobile device or a tablet. 8. The apparatus of claim 1, wherein the first camera module is configured to use a designated protocol to specify itself as a master camera module relative to the second camera module. 9. A method, comprising: obtaining a first image from a first camera module having a substantially flat back surface and a plurality of edges, each of said edges having a respective first angled surface and a respective second angled surface, each of said respective first and second angled surfaces having at least one respective connection port thereon, each of the respective connection ports being associated with an attachment position for receiving a second camera module; detecting a relative position of the first and second camera modules, the relative position being detected based on which of the respective connection ports is connected to the second camera module; and providing, to an image processing controller, information relating to at least one of the relative position and the first image; wherein each of the respective first angled surfaces is oriented at a first angle with respect to the substantially flat back surface; and wherein each of the respective second angled surfaces is oriented at a second angle with respect to the substantially flat back surface, the second angle being different from the first angle. 10. The method of claim 9, further comprising providing one or more of data transfer and resource sharing through the at least one respective connection port to the second camera module. 11. The method of claim 9, wherein the first image obtained by the first camera module and a second image obtained by the second camera module are processed by the image processing controller to display one or more of three-dimensional content and up to 360 degree content. 12. The method of claim 9, further comprising connecting the first camera module to the second camera module at a selected one of the first and second angles using a selected one of the edges to allow for a combined field of view that is at least as wide as a field of view from the first camera module and a field of view from the second camera module individually. 13. The method of claim 9, further comprising obtaining a third image from a third camera module connected with the first camera module and the second camera module in a ring configuration, a partial ring configuration, a spherical configuration, or a prism configuration. 14. The method of claim 9, wherein the first camera module is magnetically attachable to the second camera module. 15. The method of claim 9, further comprising using a designated protocol to specify the first camera module as a master camera module relative to the second camera module. 16. A non-transitory machine-readable medium, having encoded thereon program code, wherein, when the program code is executed by a machine, the machine implements a method comprising: obtaining a first image from a first camera module having a substantially flat back surface and a plurality of edges, each of said edges having a respective first angled surface and a respective second angled surface, each of said respective first and second angled surfaces having at least one respective connection port thereon, each of the respective connection ports being associated with an attachment position for receiving a second camera module, wherein each of the respective first angled surfaces is oriented at a first angle with respect to the substantially flat back surface; and wherein each of the respective second angled surfaces is oriented at a second angle with respect to the substantially flat back surface, the second angle being different from the first angle; detecting a relative position of the first and second camera modules, the relative position being detected based on which of the respective connection ports is connected to the second camera module; and providing, to an image processing controller, information relating to at least one of the relative position and the first image. 17. The non-transitory machine-readable medium of claim 16, wherein the method further comprises providing one or more of data transfer and resource sharing through the at least one respective connection port to the second camera module. 18. The non-transitory machine-readable medium of claim 16, wherein the method further comprises obtaining a third image from a third camera module connected with the first camera module and the second camera module in a ring configuration, a partial ring configuration, a spherical configuration, or a prism configuration. 19. The apparatus of claim 1, wherein a difference between the first and second angles is at least 15 degrees. 20. The apparatus of claim 1, wherein neither of the first and second angles is 90 degrees. | The apparatus described includes a camera module used for capturing a first image. This camera module has one or more ports that can be used to attach a second camera module for capturing a second image. A processor is responsible for detecting the position of the second camera module and providing relevant information, such as the position of the second module or the first image captured by the camera module, to an image processing controller. The information is stored in a memory for further use. | Claim 1: An apparatus comprising a first camera module with a flat back surface and edges, each edge having a first angled surface and a second angled surface with connection ports. The apparatus also includes a processor to detect the relative position of the first and second camera modules and provide information to an image processing controller, and a memory to store the information. Claim 2: The apparatus of claim 1, where the connection ports provide data transfer and resource sharing with a second camera module. Claim 3: The apparatus of claim 1, where the first image obtained by the first camera module is processed with a second image obtained by the second camera module to generate 3D content or 360-degree content. Claim 4: The apparatus of claim 1, where the first camera module can be connected to the second camera module at different angles to create a wide field of view. Claim 5: The apparatus of claim 1, which includes an array of camera modules arranged in a ring, partial ring, spherical, or prism configuration. Claim 6: The apparatus of claim 1, where the first camera module has magnets for attaching to the second camera module. Claim 7: The apparatus of claim 1, where the first camera module is a mobile device or a tablet. Claim 8: The apparatus of claim 1, where the first camera module uses a designated protocol to act as a master camera module relative to the second camera module. Claim 9: A method that involves obtaining a first image from a first camera module with angled surfaces and connection ports, detecting the relative position of the first and second camera modules, and providing information to an image processing controller. Claim 10: The method of claim 9, where data transfer and resource sharing occur through the connection ports. Claim 11: The method of claim 9, where the first image and a second image are processed to display 3D content or 360-degree content. Claim 12: The method of claim 9, where the first camera module is connected to the second camera module at different angles to create a wide field of view. Claim 13: The method of claim 9, where a third camera module is connected in a ring, partial ring, spherical, or prism configuration with the first and second camera modules. Claim 14: The method of claim 9, where the first camera module is magnetically attached to the second camera module. Claim 15: The method of claim 9, where a designated protocol is used to specify the first camera module as the master camera module. Claim 16: A non-transitory machine-readable medium with encoded program code that implements the method of claim 9 when executed by a machine. Claim 17: The non-transitory machine-readable medium of claim 16, where data transfer and resource sharing occur through the connection ports. Claim 18: The non-transitory machine-readable medium of claim 16, where a third camera module is connected in a ring, partial ring, spherical, or prism configuration with the first and second camera modules. Claim 19: The apparatus of claim 1, where the difference between the first and second angles is at least 15 degrees. Claim 20: The apparatus of claim 1, where neither of the first and second angles is 90 degrees. | The described apparatus involves a camera module with ports for attaching a second camera module. A processor detects the position of the second module and provides relevant information to an image processing controller. The information is stored in memory. The apparatus allows for data transfer and resource sharing between the modules, and the captured images can be used to generate 3D or 360-degree content. The first camera module can be connected at different angles for a wider field of view. Multiple camera modules can be arranged in various configurations. The first camera module can be magnetically attached to the second module. The method and non-transitory machine-readable medium for implementing the apparatus are also described. The angles of the camera module's surfaces are specified, and these angles are not 90 degrees. | Additionally, the processor performs 3D analysis of the images captured by the two modules. The processor is also able to remap and adjust the images for a more immersive experience. | The invention is an apparatus that includes a camera module for obtaining a first image. The camera module has at least one port for connecting a second camera module to obtain a second image. The apparatus also includes a processor for detecting the position of the second camera module and providing information to an image processing controller. The information can relate to the position of the second camera module or the first image obtained by the camera module. The apparatus further includes a memory for storing the information. The camera module has a flat back surface and a plurality of edges, each with a first and second angled surface. These angled surfaces have connection ports for attaching the second camera module. The relative position of the first and second camera modules can be detected based on which connection port is connected. The apparatus can also process the first and second images together to generate three-dimensional or 360-degree content. The camera module can be connected to the second camera module at different angles using the edges to create a combined field of view wider than the individual field of view of each module. The apparatus may include multiple camera modules arranged in various configurations such as a ring or spherical arrangement. The camera module can be attached magnetically, and a designated protocol can be used to specify the camera module as the master relative to the second camera module.
A method comprising receiving first camera information from a first camera module that is configured to face in a first camera direction, causing display of at least part of the first camera information, receiving information indicative of a zoom input that corresponds with a zoom direction that signifies zooming out of the first camera information, determining that the zoom input is indicative of zooming beyond a zoom out threshold associated with the first camera information, receiving second camera information from a second camera module that is configured to face in a second camera direction based, at least in part, on the determination that the zoom input is indicative of zooming beyond the zoom out threshold, and causing display of at least part of the second camera information is disclosed. | The invention claimed is: 1. A method comprising: receiving first camera information from a first camera module that is configured to face a first camera direction; causing display of at least part of the first camera information; receiving information indicative of a zoom input that corresponds with a zoom direction that signifies zooming out of the first camera information; determining that the zoom input is indicative of zooming beyond a zoom out threshold associated with the first camera information; receiving second camera information from a second camera module that is configured to face a second camera direction based, at least in part, on the determination that the zoom input is indicative of zooming beyond the zoom out threshold and indicative of camera module selection; causing display of at least part of the second camera information; and wherein the first camera direction is different from the second camera direction. 2. The method of claim 1, wherein the first camera direction is substantially opposite from the second camera direction. 3. The method of claim 1, further comprising prior to determining that the zoom input is indicative of zooming beyond the zoom out threshold: determining that the zoom input is indicative of zooming within the zoom out threshold; and causing zooming out of the first camera information based, at least in part, on the zoom input. 4. The method of claim 1, further comprising subsequent to the determination that the zoom input is indicative of zooming beyond the zoom out threshold: determining that the zoom input comprises movement in the zoom direction; and causing zooming in of the second camera information based, at least in part, on the movement in the zoom direction. 5. The method of claim 1, further comprising: receiving audio information from at least one microphone; causing storage of the first camera information in conjunction with the audio information; and causing storage of the second camera information in conjunction with the audio information. 6. The method of claim 1, further comprising: receiving information indicative of a different zoom input that corresponds with a different zoom direction that is substantially opposite from the zoom direction; determining that the different zoom input is indicative of zooming beyond a different zoom out threshold that is associated with the second camera information; receiving the first camera information from the first camera module based, at least in part, on the determination that the different zoom input is indicative of zooming beyond the different zoom out threshold; and causing display of at least part of the first camera information. 7. The method of claim 1, wherein causation of display of the first camera information is performed in a first camera information single view mode, and causation of display of the second camera information is performed in a second camera information single view mode. 8. An apparatus, at least comprising at least one processor, and at least one memory including computer program code, said at least one memory and said computer program code configured to, with said at least one processor, cause said apparatus at least to perform: receive first camera information from a first camera module that is configured to face a first camera direction; cause display of at least part of the first camera information; receive information indicative of a zoom input that corresponds with a zoom direction that signifies zooming out of the first camera information; determine that the zoom input is indicative of zooming beyond a zoom out threshold associated with the first camera information; receive second camera information from a second camera module that is configured to face a second camera direction based, at least in part, on the determination that the zoom input is indicative of zooming beyond the zoom out threshold and indicative of camera module selection; cause display of at least part of the second camera information; and wherein the first camera direction is different from the second camera direction. 9. An apparatus of claim 8, wherein the first camera direction is substantially opposite from the second camera direction. 10. The apparatus of claim 8, wherein the at least one memory including the computer program code is further configured to, with the at least one processor, prior to determining that the zoom input is indicative of zooming beyond the zoom out threshold, cause the apparatus to: determine that the zoom input is indicative of zooming within the zoom out threshold; and cause zooming out of the first camera information based, at least in part, on the zoom input. 11. The apparatus of claim 8, wherein the at least one memory including the computer program code is further configured to, with the at least one processor, subsequent to the determination that the zoom input is indicative of zooming beyond the zoom out threshold, cause the apparatus to: determine that the zoom input comprises movement in the zoom direction; and cause zooming in of the second camera information based, at least in part, on the movement in the zoom direction. 12. The apparatus of claim 8, wherein the at least one memory including the computer program code is further configured to, with the at least one processor, cause the apparatus to: receive audio information from at least one microphone; cause storage of the first camera information in conjunction with the audio information; and cause storage of the second camera information in conjunction with the audio information. 13. The apparatus of claim 12, wherein the audio information is received from a plurality of microphones such that the audio information comprises at least on leftward audio channel and at least one rightward audio channel, wherein causing storage of the second camera information in conjunction with the audio information comprises: determine reversed polarity audio information such that a leftward channel of the reversed polarity audio information corresponds with the rightward channel of the audio information and a rightward channel of the reversed polarity audio information corresponds with the leftward channel of the audio information; and store the second camera information in conjunction with the reversed polarity audio information. 14. The apparatus of claim 8, wherein the at least one memory including the computer program code is further configured to, with the at least one processor, cause the apparatus to: receive information indicative of a different zoom input that corresponds with a different zoom direction that is substantially opposite from the zoom direction; determine that the different zoom input is indicative of zooming beyond a different zoom out threshold that is associated with the second camera information; receive the first camera information from the first camera module based, at least in part, on the determination that the different zoom input is indicative of zooming beyond the different zoom out threshold; and cause display of at least part of the first camera information. 15. The apparatus of claim 14, wherein the at least one memory including the computer program code is further configured to, with the at least one processor, prior to the determination that the different zoom input is indicative of zooming beyond the different zoom out threshold, cause the apparatus to: determine that the different zoom input is indicative of zooming within the different zoom out threshold; and cause zooming out of the second camera information based, at least in part, on the different zoom input. 16. The apparatus of claim 14, wherein the at least one memory including the computer program code is further configured to, with the at least one processor, subsequent to the determination that the different zoom input is indicative of zooming beyond the different zoom out threshold, cause the apparatus to: determine that the different zoom input comprises movement in the different zoom direction; and cause of zooming in of the first camera information based, at least in part, on the movement in the different zoom direction. 17. The apparatus of claim 8, wherein causation of display of the first camera information is performed in a first camera information single view mode, and causation of display of the second camera information is performed in a second camera information single view mode. 18. The apparatus of claim 17, further comprising determination that the zoom input is indicative of zooming within a different zoom out threshold that is associated with the second camera information, wherein the receipt of the second camera information from the second camera module is based, at least in part, on the determination that the zoom input is indicative of zooming within the different zoom out threshold. 19. The apparatus of claim 18, further comprising causation of display of at least part of the first camera information and at least part of the second camera information in a dual view mode based, at least in part, on the determination that the zoom input is indicative of zooming beyond the zoom out threshold. 20. A non-transitory computer-readable medium encoded with executable instructions that, when executed by a computer, cause performance comprising: receiving first camera information from a first camera module that is configured to face a first camera direction; causing display of at least part of the first camera information; receiving information indicative of a zoom input that corresponds with a zoom direction that signifies zooming out of the first camera information; determining that the zoom input is indicative of zooming beyond a zoom out threshold associated with the first camera information; receiving second camera information from a second camera module that is configured to face a second camera direction based, at least in part, on the determination that the zoom input is indicative of zooming beyond the zoom out threshold and indicative of camera module selection; causing display of at least part of the second camera information; and wherein the first camera direction is different from the second camera direction. | This method involves receiving camera information from two camera modules, displaying the first camera information, and receiving a zoom input indicating zooming out beyond a certain threshold. In response to this input, the method determines that the zoom input exceeds the zoom out threshold and receives second camera information from another camera module. Finally, the method displays at least part of the second camera information. | The invention claimed is a method and apparatus for changing camera views based on zoom input. The method includes receiving camera information from a first camera module and displaying at least part of that information. If a zoom input indicates zooming out beyond a threshold, the method determines a camera module selection and receives camera information from a second camera module. The second camera module is then displayed. The first camera direction is different from the second camera direction. The apparatus includes at least one processor and memory with computer program code that performs the method described. Additionally, a non-transitory computer-readable medium is included, which contains executable instructions that cause a computer to perform the method. | The invention described in this patent application is a method and apparatus for changing camera views based on zoom input. The method involves receiving camera information from two camera modules and displaying the information from the first camera module. If a zoom input indicates zooming out beyond a certain threshold, the method determines the selection of a second camera module and receives camera information from it. The information from the second camera module is then displayed. The apparatus includes a processor, memory, and computer program code to execute the method. The invention allows for seamless switching between camera views based on zoom input. |  | This patent application describes a method and apparatus for switching between different camera modules based on zoom input. The method involves receiving camera information from a first camera module and displaying it. If a zoom input indicates zooming out beyond a certain threshold, the method determines that a switch to a second camera module is needed. The second camera module is configured to face a different direction than the first camera module. The method then displays camera information from the second camera module. The apparatus includes a processor and memory to carry out these operations. The patent also describes additional features such as audio recording and different zoom thresholds for each camera module.
The invention relates to a method and apparatus for implementing the method. The method comprises receiving a first captured stream of an event from a first multicamera; providing on a head mounted display a presentation of the first captured stream; receiving at least a second captured stream of the event from at least a second multicamera, wherein the first and the second captured streams have been captured simultaneously from different perspectives of the event; switching the presentation of the first captured stream on the head mounted display to a presentation of the second captured stream, wherein the switching comprises rendering on the head mounted display a presentation of at least one view between the first and second multicameras, wherein the rendering depends on the intrinsic and extrinsic parameters of the at least two multicameras. | The invention claimed is: 1. A method comprising receiving a first captured stream of a scene from a first multicamera; providing on a head mounted display a presentation of the first captured stream; receiving at least a second captured stream of the scene from at least a second multicamera, wherein the first captured stream and the second captured stream have been captured simultaneously from different perspectives of the scene; generating or accessing a computer model of a three dimensional (3D) virtual world representing the scene, wherein the computer model is a composite of data derived from at least the first captured stream and the second captured stream; receiving an indication to switch the head mounted display from presenting the first captured stream to display the second captured stream; generating from the computer model, at least one synthesized view, wherein the at least one synthesized view provides a perspective of the 3D virtual world from a respective virtual viewing position and with a respective viewing direction, wherein the respective virtual viewing position is located between the first multicamera and the second multicamera; and switching the presentation of the first captured stream on the head mounted display to a presentation of the second captured stream, wherein the switching comprises transitioning from displaying the first captured stream to displaying the at least one synthesized view having a respective virtual viewing position between the first multicamera and the second multicamera. 2. The method according to claim 1, further comprising tracking an object of interest, in at least one of the first captured stream or second captured stream, wherein the at least one synthesized view is generated according to the tracked object. 3. The method according to claim 1, further comprising tracking a set of evenly distributed capturing points between a capturing point of the first multicamera and a capturing point of the second multicamera. 4. The method according to claim 1, where a number of synthesized views to be rendered depends on a physical distance between the first multicamera and the second multicamera. 5. The method according to the claim 1, where a number of synthesized views to be rendered depends on a frame per second of content and a duration allocated for switching the content between the first multicamera and the second multicamera. 6. The method according to claim 1, wherein the direction of the at least one synthesized view between the first multicamera and the second multicamera is towards a crossing point of a viewing direction of the first multicamera and a viewing direction of the second multicamera. 7. An apparatus comprising at least one processor, and memory including computer program code, the memory and the computer program code configured to, with the at least one processor, cause the apparatus to perform at least the following: receive a first captured stream of a scene from a first multicamera; provide on a head mounted display a presentation of the first captured stream; receive at least a second captured stream of the scene from at least a second multicamera, wherein the first captured stream and the second captured stream have been captured simultaneously from different perspectives of the scene; generate or access a computer model of a three dimensional (3D) virtual world representing the scene, wherein the computer model is a composite of data derived from at least the first captured stream and the second captured stream; receive an indication to switch the head mounted display from presenting the first captured stream to display the second captured stream; generate from the computer model, at least one synthesized view, wherein the at least one synthesized view provides a perspective of the 3D virtual world from a respective virtual viewing position and with a respective viewing direction, wherein the respective virtual viewing position is located between the first multicamera and the second multicamera; and switch the presentation of the first captured stream on the head mounted display to a presentation of the second captured stream, wherein the switching comprises transitioning from displaying the first captured stream to displaying the at least one synthesized view having a respective virtual viewing position between the first multicamera and the second multicamera. 8. The apparatus according to claim 7, further comprising computer program code configured to cause the apparatus to track an object of interest in at least one of the first captured stream or second captured stream, wherein the at least one synthesized view is generated according to the tracked object. 9. The apparatus according to claim 7, further comprising computer program code configured to cause the apparatus to track a set of evenly distributed capturing points between a capturing point of the first multicamera and a capturing point of the second multicamera. 10. The apparatus according to claim 7, where a number of synthesized views to be rendered depends on a physical distance between the first multicamera and the second multicamera. 11. The apparatus according to the claim 7, where a number of synthesized views to be rendered depends on a frame per second of content and a duration allocated for switching the content between the first multicamera and the second multicamera. 12. The apparatus according to claim 7, further comprising computer program code configured to cause the apparatus to determine a rendering direction of the at least one synthesized view between the first multicamera and the second multicamera based on a viewing direction relative to the scene of the first multicamera and the second multicamera. 13. The apparatus according to claim 12, wherein the direction of the at least one synthesized view between the first multicamera and the second multicamera is towards a crossing point of a viewing direction of the first multicamera and a viewing direction of the second multicamera. 14. A computer program product embodied on a non-transitory computer readable medium, comprising computer program code configured to, when executed on at least one processor, cause an apparatus or a system to: receive a first captured stream of a scene from a first multicamera; provide on a head mounted display a presentation of the first captured stream; receive at least a second captured stream of the scene from at least a second multicamera, wherein the first captured stream and the second captured stream have been captured simultaneously from different perspectives of the scene; generate or accessing a computer model of a three dimensional (3D) virtual world representing the scene, wherein the computer model is a composite of data derived from at least the first captured stream and the second captured stream; receive an indication to switch the head mounted display from presenting the first captured stream to display the second captured stream; generate from the computer model, at least one synthesized view, wherein the at least one synthesized view provides a perspective of the 3D virtual world from a respective virtual viewing position and with a respective viewing direction, wherein the respective virtual viewing position is located between the first multicamera and the second multicamera; and switch the presentation of the first captured stream on the head mounted display to a presentation of the second captured stream, wherein the switching comprises transitioning from displaying the first captured stream to displaying the at least one synthesized view having a respective virtual viewing position between the first multicamera and the second multicameras. 15. The method according to claim 1, wherein at least one of the first and second captured streams of the scene comprise audio data, and wherein the at least one synthesized view is generated further based on the audio data. 16. The method according to claim 1, wherein the computer model of the 3D virtual world further comprises additional data derived from at least a third captured stream from a third multicamera, and wherein the at least one synthesized view is generated utilizing the additional data. 17. The method according to claim 16, wherein at least one of the first, second or third multicamera is positioned non-linearly from at least two of the other of the first, second or third multicamera. 18. The method according to claim 2, wherein the object is tracked using at least a third captured stream from a third multicamera capturing the scene. 19. The method according to claim 1, wherein the at least one synthesized view is generated further based on intrinsic and extrinsic parameters of at least the first and second multicameras. | The invention is about a method and device for implementing the method. The method involves receiving a live stream of an event from a multicamera system, displaying the stream on a head-mounted display, receiving an additional stream of the same event from another multicamera system, and switching the display on the head-mounted device to the new stream. The switch includes rendering a transitional view between the two multicameras, taking into account their intrinsic and extrinsic parameters. | This invention relates to a method, apparatus, and computer program product for providing a virtual reality experience using a head mounted display. The method comprises receiving captured streams of a scene from multiple cameras, generating a computer model of a three-dimensional virtual world based on the captured streams, and providing a presentation of the captured streams on a head mounted display. The method also includes generating synthesized views from the computer model and switching the presentation on the head mounted display from one captured stream to another captured stream or synthesized view. The apparatus includes a processor and memory configured to perform the method steps, and the computer program product is embodied on a non-transitory computer readable medium and includes executable instructions to cause an apparatus or system to perform the method steps. | The invention is a method and device for providing a virtual reality experience using a head-mounted display. The method involves receiving live streams of an event from multiple camera systems, generating a computer model of a virtual world based on the captured streams, and presenting the streams on the head-mounted display. The method also includes switching between different captured streams or synthesized views. The device includes a processor and memory to perform the method, and a computer program product is provided with executable instructions for performing the method. | The computer program product may include code for receiving, processing, and presenting the captured streams. The benefits of this invention are that it provides a realistic virtual reality experience to users, with the ability to switch between different streams or views. This invention | The invention is a method and apparatus for presenting a multi-camera captured stream on a head-mounted display (HMD). The method involves receiving a first captured stream from a first multicamera and displaying it on the HMD. At the same time, a second captured stream from a second multicamera, which provides a different perspective of the scene, is received. The method includes generating a computer model of a 3D virtual world from data derived from both streams. The user can switch from the first captured stream to the second, and the method includes generating synthesized views from the computer model to provide a transition between the two perspectives. The number of synthesized views depends on factors such as camera distance and frame rate. The apparatus includes a processor and memory to perform the method, and the computer program product is a non-transitory medium with executable code to carry out the method.
A method, apparatus, and computer program product, in which a password-based digest access authentication procedure is used for performing authentication between a client and a server, wherein the authentication procedure is secured by at least one of modifying a digest-response parameter with a user password and generating a bootstrapped key based on the user password and at least one fresh parameter not used in a previous protocol run between the client and the server. | The invention claimed is: 1. An apparatus, comprising: one or more processors; and one or more non-transitory memories including computer program code, the one or more non-transitory memories and the computer program code configured, with the one or more processors, to cause the apparatus to perform at least the following: authenticate at a bootstrapping server a user device to the bootstrapping server using a digest access authentication procedure based on a password; establish at the bootstrapping server a shared key between the user device and the bootstrapping server; secure the digest access authentication procedure at the bootstrapping server using a key derivation function, wherein the key derivation function calculates a modified digest response parameter based, at least partially, on the password and a digest response parameter, wherein the digest response parameter is a digest; and generate at the bootstrapping server a bootstrapped key to serve as the shared key based on the modified digest response parameter, wherein at the bootstrapping server the modified digest response parameter is determined to have not been used in a previous protocol run between the user device and the bootstrapping server. 2. The apparatus according to claim 1, where the modified digest response parameter is calculated using a hash function which uses a nonce as an input. 3. The apparatus according to claim 2, where generating the bootstrapped key comprises applying a second hash function to the modified digest response parameter and an arbitrary string parameter. 4. The apparatus according to claim 1, further comprising, at the bootstrapping server, modifying protocols on interfaces between the bootstrapping server and the user device and between the bootstrapping server and a subscriber database, while leaving protocols on interfaces between the bootstrapping server and a network application function and between the network application function and the user device in conformity with a specification underlying the digest access authentication procedure. 5. The apparatus according to claim 1, further comprising calculating the modified digest response parameter by applying a hash function to a user name, the password, and a nonce value. 6. The apparatus according to claim 1, wherein the bootstrapped key is available to further derive security keys for use between the user device and a network application function in a derivation subsequent to the generation of the bootstrapped key. 7. The apparatus according to claim 1, wherein the modified digest response parameter is further calculated based on nonce values exchanged between the user device and the bootstrapping server. 8. The apparatus according to claim 1, wherein the modified digest response parameter comprises a server-specific random number. 9. A generic bootstrapping architecture method, the method comprising: authenticating, at a bootstrapping server, a user device using a digest access authentication procedure based on a random number and a password; establishing, at the bootstrapping server, a shared key; securing the digest access authentication procedure, at the bootstrapping server, using a key derivation function, wherein the key derivation function calculates a modified digest response parameter based, at least partially, on the password and a digest response parameter, wherein the digest response parameter is a digest; and generating, at the bootstrapping server, a bootstrapped key to serve as the shared key based on the modified digest response parameter, wherein at the bootstrapping server the modified digest response parameter is determined to have not been used in a previous protocol run. 10. A computer program product stored on a non-transitory computer readable medium and comprising: code for producing the steps of: authenticating at a bootstrapping server a user device to the bootstrapping server using a digest access authentication procedure based on a password; establishing at the bootstrapping server a shared key between the user device and the bootstrapping server; securing the digest access authentication procedure at the bootstrapping server using a key derivation function, wherein the key derivation function calculates a modified digest response parameter based, at least partially, on the password and a digest response parameter, wherein the digest response parameter is a digest; and generating at the bootstrapping server a bootstrapped key to serve as the shared key based on the modified digest response parameter, wherein at the bootstrapping server the modified digest response parameter is determined to have not been used in a previous protocol run between the user device and the bootstrapping server. 11. An apparatus, comprising: one or more processors; and one or more non-transitory memories including computer program code, the one or more non-transitory memories and the computer program code configured, with the one or more processors, to cause the apparatus to perform at least the following: receive, at a user device, a random number from a bootstrapping server; generate a digest authentication response based on a digest response parameter, the random number and a password, wherein the digest response parameter is a digest; send the digest authentication response to the bootstrapping server; receive a successful authentication response from the bootstrapping server; derive a shared key between the user device and the bootstrapping server, wherein the digest authentication response is based on the password, and deriving the shared key is based on the digest authentication response and the password. 12. The apparatus according to claim 11, wherein the apparatus is further caused to negotiate, at the user device, an authenticated transaction layer security session before receiving the random number. 13. The apparatus according to claim 11, wherein the digest authentication response is based on a key derivation function using the password and the digest response parameter as input values. 14. The apparatus according to claim 12, where the digest authentication response is calculated using a hash function which uses a nonce as an input. 15. The apparatus according to claim 11, where the digest authentication response is generated using a hash function which uses a user name, the password, and a nonce value as inputs. 16. The apparatus according to claim 11, where the digest authentication response is generated using a hash function which uses the digest response parameter and the password as inputs. 17. The apparatus according to claim 11, where the derivation of the shared key comprises applying a hash function to at least one fresh parameter and an arbitrary string parameter. 18. The apparatus according to claim 14, where the hash function is a key derivation function used in a generic bootstrapping architecture. 19. A generic bootstrapping architecture method, the method comprising: receiving, at a user device, a random number from a bootstrapping server; generating a digest authentication response based on a digest response parameter, the random number and a password, wherein the digest response parameter is a digest; sending the digest authentication response to the bootstrapping server; receiving a successful authentication response from the bootstrapping server; and deriving a shared key between the user device and the bootstrapping server, wherein the digest authentication response is based on the password, and deriving the shared key is based on the digest authentication response and the password. 20. A computer program product stored on a non-transitory computer readable medium and comprising: code for producing the steps of: receiving, at a user device, a random number from a bootstrapping server; generating a digest authentication response based on a digest response parameter, the random number and a password, wherein the digest response parameter is a digest; sending the digest authentication response to the bootstrapping server; receiving a successful authentication response from the bootstrapping server; and deriving a shared key between the user device and the bootstrapping server, wherein the digest authentication response is based on the password, and deriving the shared key is based on the digest authentication response and the password. | This invention relates to a technique for enhancing the security of password-based digest access authentication between a client and a server. The proposed method involves modifying a digest-response parameter using a user password and generating a bootstrapped key based on the user password and fresh parameters. These measures aim to provide a more secure authentication procedure by preventing unauthorized access and protecting sensitive information. | Claim 1 describes an apparatus that includes processors and memories configured to perform several functions. These include authenticating a user device to a bootstrapping server using a password-based digest access authentication procedure, establishing a shared key between the user device and the server, securing the digest access authentication procedure using a key derivation function, and generating a bootstrapped key based on a modified digest response parameter. The modified digest response parameter is calculated based on the password and a digest response parameter, and is determined to have not been used in a previous protocol run between the user device and the bootstrapping server. Claim 2 states that the modified digest response parameter is calculated using a hash function that takes a nonce as an input. Claim 3 specifies that generating the bootstrapped key involves applying a second hash function to the modified digest response parameter and an arbitrary string parameter. Claim 4 describes a further function of the apparatus, where protocols on certain interfaces are modified at the bootstrapping server while leaving other protocols in conformity with a specified digest access authentication procedure. Claim 5 states that the modified digest response parameter is calculated by applying a hash function to a user name, the password, and a nonce value. Claim 6 explains that the bootstrapped key can be used to derive further security keys for use between the user device and a network application function in a subsequent derivation. Claim 7 specifies that the modified digest response parameter can be calculated based on nonce values exchanged between the user device and the bootstrapping server. Claim 8 indicates that the modified digest response parameter includes a server-specific random number. Claim 9 presents a method for a generic bootstrapping architecture. The method includes the steps of authenticating a user device to a bootstrapping server using a digest access authentication procedure, establishing a shared key, securing the digest access authentication procedure using a key derivation function, and generating a bootstrapped key. The bootstrapped key is based on a modified digest response parameter that has not been used in a previous protocol run. Claim 10 describes a computer program product stored on a non-transitory medium. The product includes code for performing the steps outlined in claim 9. Claim 11 introduces an apparatus with processors and memories that receive a random number from a bootstrapping server. The apparatus generates a digest authentication response based on a digest response parameter, the random number, and a password. This response is sent to the bootstrapping server, which then sends a successful authentication response. The apparatus derives a shared key between the user device and the bootstrapping server based on the digest authentication response and the password. Claim 12 specifies that the apparatus can negotiate an authenticated transaction layer security session before receiving the random number. Claim 13 states that the digest authentication response is based on a key derivation function using the password and the digest response parameter as input values. Claims 14, 15, and 16 detail different ways of generating the digest authentication response using hash functions and relevant input values. Claim 17 specifies that the derivation of the shared key involves applying a hash function to fresh parameters and an arbitrary string parameter. Claim 18 suggests that the hash function used can be a key derivation function in a generic bootstrapping architecture. Claim 19 presents a method for a generic bootstrapping architecture, where a user device receives a random number from a bootstrapping server, generates a digest authentication response, sends it to the server, receives a successful authentication response, and derives a shared key based on the digest authentication response and the password. Claim 20 describes a computer program product stored on a non-transitory medium, consisting of code for performing the steps outlined in claim 19. | The invention proposes a method and system for enhancing the security of password-based digest access authentication. The technique involves modifying a digest-response parameter using a user password and generating a bootstrapped key based on fresh parameters. This approach aims to improve the authentication process, prevent unauthorized access, and protect sensitive data. The invention includes an apparatus with processors and memories to perform various functions, such as authenticating a user device, establishing a shared key, securing the authentication procedure, and generating the bootstrapped key. The invention also provides a method and computer program product for implementing these steps. Additionally, the invention allows modification of protocols on certain interfaces while maintaining conformity with the specified digest access authentication procedure. Various hash functions, nonce values, and random number parameters are used to calculate the modified digest response parameter and generate the bootstrapped key. The bootstrapped key can be used for deriving further security keys for subsequent use. |  | The invention described in the patent application is a method, apparatus, and computer program product for performing secure authentication between a client and a server using a password-based digest access authentication procedure. The authentication procedure is enhanced by modifying a digest-response parameter with a user password and generating a bootstrapped key based on the password and fresh parameters. The apparatus includes processors and memories that execute the steps of authenticating a user device to a bootstrapping server, establishing a shared key, securing the authentication procedure using a key derivation function, and generating a bootstrapped key. The method and computer program product involve similar steps for authentication, key generation, and securing the authentication procedure.
A method comprising causation of capture of a stream of visual information, sending of at least a portion of the stream of visual information to a separate apparatus, receipt of information indicative of a stream segment deletion input that identifies a segment of the stream of visual information for deletion, and sending of a stream segment deletion directive to the separate apparatus based, at least in part, on the stream segment deletion input is disclosed. | What is claimed is: 1. An apparatus, comprising: at least one processor; at least one memory including computer program code, which when executed by the at least one processor, causes the apparatus to at least: capture a stream of visual information; send, to a separate apparatus, a first portion of the stream of visual information; receive a stream segment deletion input indicating a duration of a segment of the stream of visual information; identify, based at least on a time of receipt associated with the stream segment deletion input and the duration of the segment of the stream of visual information, the segment of the stream of visual information for deletion; and in response to a determination that the first portion includes the identified segment of the stream of visual information, prevent the identified segment from being displayed at the separate apparatus by at least sending, to the separate apparatus, a stream segment deletion directive to at least cause the separate apparatus to delete the first portion of the stream of visual information prior to displaying the segment at the separate apparatus. 2. The apparatus of claim 1, wherein the apparatus is further caused to at least: store, in a buffer at the apparatus, a second portion of the stream of visual information, the second portion of the stream of visual information being stored in the buffer prior to being sent to the separate apparatus; and in response to a determination that the second portion includes the identified segment of the stream of visual information, delete, from the buffer, the second portion of the stream of visual information. 3. The apparatus of claim 2, wherein the second portion of the stream of visual information is deleted from the buffer to at least prevent the second portion of the stream of visual information from being sent to and/or viewed at the separate apparatus. 4. The apparatus of claim 2, wherein the apparatus is further caused to at least: capture a third portion of the stream of visual information; and send, to the separate apparatus, the third portion of the stream of visual information, the third portion of the stream of visual information sent to the separate apparatus with and/or without storing the third portion of the stream of visual information in the buffer. 5. The apparatus of claim 1, wherein the first portion of the stream of visual information is stored at the separate apparatus prior to being displayed at the separate apparatus for viewing. 6. The apparatus of claim 1, wherein the apparatus is further caused to at least determine the time of receipt of the stream segment deletion input. 7. The apparatus of claim 1, wherein the stream segment deletion input indicates the duration of the segment based at least on an angle relative to a center point. 8. The apparatus of claim 1, wherein the apparatus is further caused to at least: receive a stream entirety deletion input; and in response to receiving the stream entirety deletion input, send, to the separate apparatus, the stream segment deletion directive to instruct the separate apparatus to delete the entirety of the stream of visual information. 9. The apparatus of claim 1, wherein the separate apparatus displays the first portion of the stream of visual information in response to being sent the first portion of the stream of visual information. 10. A method comprising: capturing, at a first apparatus, a stream of visual information; sending, to a second apparatus, a first portion of the stream of visual information; receiving a stream segment deletion input indicating a duration of a segment of the stream of visual information; identify, based at least on a time of receipt associated with the stream segment deletion input and the duration of the segment of the stream of visual information, the segment of the stream of visual information for deletion a segment of the stream of visual information for deletion; and in response to a determination that the first portion includes the identified segment of the stream of visual information, preventing the identified segment from being displayed at the second apparatus by at least sending, to the second apparatus, a stream segment deletion directive to at least cause the separate apparatus to delete the first portion of the stream of visual information prior to displaying the segment at the second apparatus. 11. The method of claim 10, further comprising: storing, in a buffer at the first apparatus, a second portion of the stream of visual information, the second portion of the stream of visual information being stored in the buffer prior to being sent to the second apparatus; and in response to a determination that the second portion includes the identified segment of the stream of visual information, deleting, from the buffer, the second portion of the stream of visual information. 12. The method of claim 11, wherein the second portion of the stream of visual information is deleted from the buffer to at least prevent the second portion of the stream of visual information from being sent to and/or viewed at the second apparatus. 13. The method of claim 11, further comprising: capturing a third portion of the stream of visual information; and sending, to the second apparatus, the third portion of the stream of visual information, the third portion of the stream of visual information sent to the second apparatus with and/or without storing the third portion of the stream of visual information in the buffer. 14. The method of claim 10, wherein the second portion of the stream of visual information is stored at the second apparatus prior to being displayed at the second apparatus for viewing. 15. The method of claim 10, further comprising: determining the time of receipt of the stream segment deletion input. 16. The method of claim 10, wherein the stream segment deletion input indicates the duration of the segment based at least on an angle relative to a center point. 17. At least one non-transitory computer-readable medium encoded with instructions that, when executed by a processor, result in operations comprising: capturing, at a first apparatus, a stream of visual information; sending, to a second apparatus, a first portion of the stream of visual information; receiving a stream segment deletion input indicating a duration of a segment of the stream of visual information; identifying, based at least on a time of receipt associated with the stream segment deletion input and the duration of the segment of the stream of visual information, the segment of the stream of visual information for deletion; and in response to a determination that the first portion includes the identified segment of the stream of visual information, preventing the identified segment from being displayed at the second apparatus by at least sending, to the second apparatus, a stream segment deletion directive to at least cause the separate apparatus to delete the first portion of the stream of visual information prior to displaying the segment at the second apparatus. 18. The computer-readable medium of claim 17, further comprising: storing, in a buffer at the first apparatus, a second portion of the stream of visual information, the second portion of the stream of visual information being stored in the buffer prior to being sent to the second apparatus; and in response to a determination that the second portion includes the identified segment of the stream of visual information, deleting, from the buffer, the second portion of the stream of visual information. 19. The computer-readable medium of claim 18, wherein the first portion of the stream of visual information is deleted from the buffer to at least prevent the first portion of the stream of visual information from being sent to and/or viewed at the second apparatus. 20. The computer-readable medium of claim 17, further comprising: determining the time of receipt of the stream segment deletion input. | The present method involves capturing and transmitting visual information, as well as receiving and acting upon deletion commands for specific segments of the visual stream. | The claimed invention is an apparatus and method for managing a stream of visual information. The apparatus includes at least one processor and memory with computer program code. When executed by the processor, the code allows the apparatus to capture a stream of visual information and send a portion of it to another apparatus. The apparatus also receives a stream segment deletion input indicating a duration of a segment of the stream of visual information. Based on the input, the apparatus identifies the segment for deletion. If the identified segment is part of the portion sent to the other apparatus, the apparatus prevents the segment from being displayed by sending a stream segment deletion directive to the other apparatus. The apparatus may further store a second portion of the stream in a buffer and delete it if it includes the identified segment. It may also capture and send a third portion of the stream without storing it in the buffer. The time of receipt of the stream segment deletion input can be determined, and the duration of the segment may be indicated based on an angle relative to a center point. Additionally, the apparatus can receive a stream entirety deletion input and instruct the other apparatus to delete the entire stream of visual information. The method and computer-readable medium contain similar steps and functionalities as the apparatus. | The invention describes a method and apparatus for managing a stream of visual information. The apparatus includes a processor and memory, which enable it to capture visual information and send it to another device. The apparatus can also receive input indicating a segment of the stream to be deleted. If the identified segment is a part of the portion sent to the other device, the apparatus prevents its display by sending a deletion directive. The apparatus may store a second portion of the stream in a buffer and delete it if it contains the identified segment. It can also capture and send a third portion of the stream without storing it. The time of receiving the deletion input can be determined, and the duration of the segment may be indicated based on an angle relative to the center point. Additionally, the apparatus can receive input to delete the entire stream and instruct the other device accordingly. The method and computer-readable medium function similarly to the apparatus, performing the same steps and supporting the same functionalities. | The invention provides an effective method of managing a stream of visual information that is cost-efficient and easy to implement. It allows streams to be segmented and deleted to allow pertinent information to be seen quickly and easily without cluttering the screen. | The invention relates to a method and apparatus for managing a stream of visual information. The method includes capturing the stream of visual information and sending a portion of the stream to a separate apparatus. The method also includes receiving a stream segment deletion input that identifies a segment of the stream for deletion, and sending a stream segment deletion directive to the separate apparatus based on the input. The apparatus includes at least one processor and memory, and is configured to perform the steps of the method. It can also store a second portion of the stream in a buffer and delete it if it includes the identified segment. The apparatus can further capture and send a third portion of the stream to the separate apparatus. The time of receipt of the stream segment deletion input can also be determined. Additionally, a stream entirety deletion input can be received, and in response, a stream segment deletion directive is sent to the separate apparatus to delete the entire stream. The invention prevents the identified segment from being displayed at the separate apparatus.
A method comprising determining by an apparatus that comprises a see through display, that the apparatus has become placed on a separate apparatus, the separate apparatus comprising a separate apparatus display, determining an apparatus display region of the see through display based, at least in part, on the determination that the apparatus has become placed on the separate apparatus, determining a separate apparatus display region of the see through display, sending a display region directive from the apparatus to the separate apparatus that communicates the separate apparatus display region, receiving information indicative of an input, determining that the input has an input position that corresponds with the separate apparatus display region, and sending an operational directive from the apparatus to the separate apparatus based, at least in part, on the determination that the input has an input position that corresponds with the separate apparatus display region is disclosed. | The invention claimed is: 1. A method comprising: determining by an apparatus that comprises a see through display, that the apparatus is on a separate apparatus, the separate apparatus comprising a separate apparatus display; determining an apparatus display region of the see through display based, at least in part, on the determination that the apparatus is on the separate apparatus; determining a separate apparatus display region of the see through display that is distinct from the apparatus display region; sending a display region directive from the apparatus to the separate apparatus that communicates the separate apparatus display region, wherein the display region directive instructs the separate apparatus about how information should be displayed on the separate apparatus display; receiving information indicative of an input; determining that the input has an input position that corresponds with the separate apparatus display region; and sending an operational directive from the apparatus to the separate apparatus based, at least in part, on the determination that the input has an input position that corresponds with the separate apparatus display region. 2. The method of claim 1, further comprising: determining that the see through display is displaying information within the separate apparatus display region; and terminating display of the information in the separate apparatus display region based, at least in part, on the determination that the information is within the separate apparatus display region. 3. The method of claim 1, wherein the display region directive is configured to instruct the separate apparatus to display information such that the information aligns with the separate apparatus display region. 4. The method of claim 3, wherein dimensions of the separate apparatus display are substantially equal dimensions of the see through display, the determination that the apparatus has been placed on the separate apparatus comprises determination that the see through display substantially aligns with the separate apparatus display, and the display region directive indicates a position of the separate apparatus display region and dimensions of the separate apparatus display region. 5. The method of claim 3, wherein the separate apparatus display has substantially different dimensions as the see through display, and further comprising: identifying a position on the separate apparatus display that substantially aligns with a position of the separate apparatus display region; and identifying dimensions on the separate apparatus display that substantially align with dimensions of the separate apparatus display region, wherein the display region directive indicates the position on the separate apparatus display and the dimensions on the separate apparatus display. 6. The method of claim 1, wherein the display region directive is configured to instruct the separate apparatus to terminate display of information that aligns with the apparatus display region. 7. The method of claim 6, wherein the separate apparatus display has substantially different dimensions as of the see through display, and further comprising: identifying a position on the separate apparatus display that substantially aligns with a position of the apparatus display region; and identifying dimensions on the separate apparatus display that substantially align with dimensions of the apparatus display region, wherein the display region directive indicates the position on the separate apparatus display and the dimensions on the separate apparatus display. 8. The method of claim 1, wherein the operational directive is configured to instruct the separate apparatus to perform an operation that corresponds with the input. 9. The method of claim 8, wherein the input is a drag input that comprises a start position that corresponds with the apparatus display region and an end position that corresponds with the separate apparatus display region, and further comprising: identifying an interface element that corresponds with the start position, wherein the operational directive comprises information associated with the interface element; or the input is a drag input that comprises a start position that corresponds with the separate apparatus display region and an end position that corresponds with the apparatus display region, and the operational directive is configured to instruct the separate apparatus to identify data associated with the start position and to send the data to the apparatus. 10. The method of claim 9, further comprising receiving the data from the separate apparatus. 11. An apparatus comprising at least one processor and at least one memory, the memory comprising machine-readable instructions, that when executed cause the apparatus to: determine by the apparatus that comprises a see through display, that the apparatus has become placed on a separate apparatus, the separate apparatus comprising a separate apparatus display; determine an apparatus display region of the see through display based, at least in part, on the determination that the apparatus has become placed on the separate apparatus; determine a separate apparatus display region of the see through display that is distinct from the apparatus display region; send a display region directive from the apparatus to the separate apparatus that communicates the separate apparatus display region, wherein the display region directive instructs the separate apparatus about how information should be displayed on the separate apparatus display; receiving information indicative of an input; determine that the input has an input position that corresponds with the separate apparatus display region; and send an operational directive from the apparatus to the separate apparatus based, at least in part, on the determination that the input has an input position that corresponds with the separate apparatus display region. 12. The apparatus of claim 11, further caused to: determine that the see through display is displaying information within the separate apparatus display region; and terminate display of the information in the separate apparatus display region based, at least in part, on the determination that the information is within the separate apparatus display region. 13. The apparatus of claim 12, wherein dimensions of the separate apparatus display are substantially equal dimensions of the see through display, the determination that the apparatus has been placed on the separate apparatus comprises determination that the see through display substantially aligns with the separate apparatus display, and the display region directive indicates a position of the separate apparatus display region and dimensions of the separate apparatus display region. 14. The apparatus of claim 12, wherein the separate apparatus display has substantially different dimensions as the see through display, and the apparatus is further caused to: identify a position on the separate apparatus display that substantially aligns with a position of the separate apparatus display region; and identify dimensions on the separate apparatus display that substantially align with dimensions of the separate apparatus display region, wherein the display region directive indicates the position on the separate apparatus display and the dimensions on the separate apparatus display. 15. The apparatus of claim 11, wherein the display region directive is configured to instruct the separate apparatus to display information such that the information aligns with the separate apparatus display region. 16. The apparatus of claim 11, wherein the display region directive is configured to instruct the separate apparatus to terminate display of information that aligns with the apparatus display region. 17. The apparatus of claim 16, wherein the separate apparatus display has substantially different dimensions as the see through display, and the apparatus is further caused to: identify a position on the separate apparatus display that substantially aligns with a position of the apparatus display region; and identify dimensions on the separate apparatus display that substantially align with dimensions of the apparatus display region, wherein the display region directive indicates the position on the separate apparatus display and the dimensions on the separate apparatus display. 18. The apparatus of claim 11, wherein the operational directive is configured to instruct the separate apparatus to perform an operation that corresponds with the input. 19. The apparatus of claim 18, wherein the input is a drag input that comprises a start position that corresponds with the apparatus display region and an end position that corresponds with the separate apparatus display region, and the apparatus is further caused to: identify an interface element that corresponds with the start position, wherein the operational directive comprises information associated with the interface element; or the input is a drag input that comprises a start position that corresponds with the separate apparatus display region and an end position that corresponds with the apparatus display region, and the operational directive is configured to instruct the separate apparatus to identify data associated with the start position and to send the data to the apparatus. 20. At least one non-transitory computer readable medium comprising instructions that, when executed, perform: determining by an apparatus that comprises a see through display, that the apparatus has become placed on a separate apparatus, the separate apparatus comprising a separate apparatus display; determining an apparatus display region of the see through display based, at least in part, on the determination that the apparatus has become placed on the separate apparatus; determining a separate apparatus display region of the see through display that is distinct from the apparatus display region; sending a display region directive from the apparatus to the separate apparatus that communicates the separate apparatus display region, wherein the display region directive instructs the separate apparatus about how information should be displayed on the separate apparatus display; receiving information indicative of an input; determining that the input has an input position that corresponds with the separate apparatus display region; and sending an operational directive from the apparatus to the separate apparatus based, at least in part, on the determination that the input has an input position that corresponds with the separate apparatus display region. | This method involves the use of a see-through display apparatus and a separate apparatus with its own display. The method includes determining if the see-through display apparatus is placed on the separate apparatus, and based on this determination, determining specific display regions for both the see-through display and the separate apparatus display. A display region directive is sent from the see-through display apparatus to the separate apparatus to communicate the separate apparatus display region. The method further involves receiving input information and determining if the input corresponds to the separate apparatus display region. Finally, an operational directive is sent from the see-through display apparatus to the separate apparatus based on this determination. | The invention claimed is a method and apparatus for interacting with a see-through display and a separate display on a separate apparatus. The method includes determining that the apparatus is on the separate apparatus, determining the display regions of the see-through display and separate display, sending a display region directive to the separate apparatus, receiving input information, determining the input position on the separate display, and sending an operational directive to the separate apparatus based on the input position. The apparatus comprises at least one processor and memory to carry out the method steps. The apparatus determines the apparatus display region, separate apparatus display region, sends the display region directive, receives input information, determines the input position, and sends the operational directive to the separate apparatus. The operational directive instructs the separate apparatus to perform an operation based on the input. | The invention is a method and apparatus that allows for interacting with a see-through display and a separate display on a different device. The method involves determining if the see-through display is placed on the separate apparatus and determining specific display regions for both displays. A display region directive is transmitted from the see-through display to the separate apparatus to communicate the separate apparatus's display region. Input information is received and checked if it corresponds to the separate apparatus's display region. Finally, an operational directive is sent from the see-through display to the separate apparatus based on this determination. The apparatus consists of a processor, memory, and other necessary components to carry out the steps of the method. It determines display regions, sends directives, receives input, determines input position, and instructs the separate apparatus to perform operations based on the input. |  | The disclosed method involves an apparatus with a see-through display that can determine when it is placed on a separate apparatus with a different display. The apparatus determines its display region and the separate apparatus display region on the see-through display. It then sends a display region directive to the separate apparatus to instruct it on how to display information on its own display. The apparatus can receive input and determine if it corresponds to the separate apparatus display region. Based on this determination, it can send an operational directive to the separate apparatus to perform an action. The invention also encompasses an apparatus and a computer-readable medium with corresponding instructions.
A driver behavior monitoring system includes: a video camera; an image processing system; and a driver alert system. The video camera records the driver's behavior, and the image processing system analyzes the recorded video content to recognize and classify the driver's behavior as at least one of: (i) distracted behavior; and (ii) accident behavior. Based on the recognition and classification, the driver alert system may perform various operations such as alerting the driver, alerting the authorities, etc. | We claim: 1. A driver behavior monitoring system for a vehicle, the system comprising: a frame sampling circuit configured to generate a set of representative image frames by sampling driver behavior video content; a feature identification circuit configured to generate a vector representation of a foreground portion of each representative image frame in the set of representative image frames, each foreground portion including features relevant for recognizing and classifying driver behavior as distracted or accident behavior, accident behavior is behavior indicating that an accident has occurred; a recognition and classification circuit configured to dynamically generate, based on the vector representations, a first set of decision rules for recognizing and classifying the driver behavior as distracted behavior and a second set of decision rules for recognizing and classifying the driver behavior as accident behavior, each of the first and second sets of decision rules corresponding to a different concept, movement or action associated with the distracted or accident behavior, the recognition and classification circuit being further configured to distinguish between distracted behavior and accident behavior based on the dynamically generated decision rules; and a driver alert system configured to determine whether recognized and classified driver behavior is allowed based on speed information associated with the vehicle and location information indicating whether the vehicle is in a restricted driving area, and output an alert in response to determining that the recognized and classified driver behavior is not allowed. 2. The driver behavior monitoring system of claim 1, further comprising: a camera configured to obtain the driver behavior video content. 3. The driver behavior monitoring system of claim 1, further comprising: a background subtraction circuit configured to remove a background portion of each representative image frame. 4. The driver behavior monitoring system of claim 1, wherein the feature identification circuit is further configured to, perform feature detection of the foreground portion of each representative image frame, compute feature descriptors associated with each representative image frame based on the detected features, and generate the vector representations based on the computed feature descriptors. 5. The driver behavior monitoring system of claim 4, wherein the detected features capture spatial and temporal characteristics of movement of a driver around space and time salient features. 6. The driver behavior monitoring system of claim 1, wherein the vector representations represent both static and dynamic features in the representative image frames. 7. The driver behavior monitoring system of claim 6, wherein the feature identification circuit is configured to identify the dynamic features by tracking positions of static features between representative image frames in the set of representative image frames. 8. The driver behavior monitoring system of claim 1, wherein the driver behavior is characterized by a plurality of sub-actions or movements by a driver, and each of the first and second sets of decision rules corresponds to a sub-action or movement among the plurality of sub-actions or movements. 9. The driver behavior monitoring system of claim 1, wherein the driver alert system is configured to determine whether recognized and classified driver behavior is allowed based on determining that the vehicle is (i) not moving, or (ii) located in a region where the recognized and classified driver behavior is not prohibited. 10. A method for monitoring behavior of a driver of a vehicle, the method comprising: generating a set of representative image frames by sampling driver behavior video content; generating a vector representation of a foreground portion of each representative image frame in the set of representative image frames, each foreground portion including features relevant for recognizing and classifying driver behavior as distracted or accident behavior, accident behavior is behavior indicating that an accident has occurred; dynamically generating, based on the vector representations, a first set of decision rules for recognizing and classifying the driver behavior as distracted behavior and a second set of decision rules for recognizing and classifying the driver behavior as accident behavior, each of the first and second sets of decision rules corresponding to a different concept, movement or action associated with the distracted or accident behavior; distinguishing between distracted behavior and accident behavior based on the decision rules; determining whether recognized and classified driver behavior is allowed based on speed information associated with the vehicle and location information indicating whether the vehicle is in a restricted driving area; and outputting an alert in response to determining that the recognized and classified driver behavior is not allowed. 11. The method of claim 10, wherein the driver behavior is characterized by a plurality of sub-actions or movements by the driver, and each of the first and second sets of decision rules corresponds to a sub-action or movement among the plurality of sub-actions or movements. 12. A driver behavior monitoring system for a vehicle, the system comprising: a frame sampling circuit configured to generate a set of representative image frames by sampling driver behavior video content; a feature identification circuit configured to generate a vector representation of a foreground portion of each representative image frame in the set of representative image frames, each foreground portion including features relevant for recognizing and classifying driver behavior as distracted or accident behavior, accident behavior is behavior indicating that an accident has occurred; a recognition and classification circuit configured to recognize and classify the driver behavior as distracted behavior or accident behavior based on the vector representations, a dynamically generated first set of decision rules for recognizing and classifying the driver behavior as the distracted behavior, and a dynamically generated second set of decision rules for recognizing and classifying the driver behavior as the accident behavior, each of the first and second sets of decision rules corresponding to a different concept, movement or action associated with the distracted or accident behavior, the recognition and classification circuit being further configured to distinguish between distracted behavior and accident behavior based on the dynamically generated decision rules, and to output a notification signal corresponding to the recognized and classified driver behavior; and a driver alert system configured to determine whether the recognized and classified driver behavior is allowed based on speed information associated with the vehicle and location information indicating whether the vehicle is in a restricted driving area, and output an alert based on the notification signal and in response to determining that recognized and classified driver behavior is not allowed. 13. The driver behavior monitoring system of claim 12, further comprising: a camera configured to obtain the driver behavior video content at driving time. 14. The driver behavior monitoring system of claim 12, further comprising: a background subtraction circuit configured to remove a background portion from each representative image frame. 15. The driver behavior monitoring system of claim 12, wherein the driver behavior is characterized by a plurality of sub-actions or movements by a driver, and each of the decision rules corresponds to a sub-action or movement among the plurality of sub-actions or movements. 16. The driver behavior monitoring system of claim 12, further comprising: a global positioning receiver configured to output the location information to the driver alert system. 17. The driver behavior monitoring system of claim 12, further comprising: a speed sensor configured to output the speed information to the driver alert system. 18. The driver behavior monitoring system of claim 12, wherein the driver alert system is configured to output the alert to at least one of a driver of the vehicle, emergency responders and other nearby drivers. | The driver behavior monitoring system is composed of a video camera, an image processing system, and a driver alert system. It records the driver's behavior and uses image analysis technology to identify and categorize the behavior as either distracted or indicative of an accident. By utilizing this information, the system can trigger various actions, such as warning the driver or notifying the relevant authorities. | Claim 1 describes a driver behavior monitoring system for a vehicle. The system includes a frame sampling circuit that generates a set of representative image frames by sampling driver behavior video content. A feature identification circuit generates a vector representation of the foreground portion of each representative image frame, which includes features relevant for recognizing and classifying driver behavior as distracted or accident behavior. The system also includes a recognition and classification circuit that dynamically generates decision rules for recognizing and classifying distracted and accident behavior based on the vector representations. These decision rules distinguish between distracted behavior and accident behavior. Additionally, the system includes a driver alert system that determines whether recognized and classified driver behavior is allowed based on speed and location information and outputs an alert if the behavior is not allowed. Claim 2 describes the inclusion of a camera in the driver behavior monitoring system to obtain the driver behavior video content. Claim 3 describes the inclusion of a background subtraction circuit in the driver behavior monitoring system to remove the background portion of each representative image frame. Claim 4 describes that the feature identification circuit also performs feature detection of the foreground portion, computes feature descriptors, and generates the vector representations based on these computed feature descriptors. Claim 5 specifies that the detected features capture spatial and temporal characteristics of movement of the driver around space and time salient features. Claim 6 states that the vector representations represent both static and dynamic features in the representative image frames. Claim 7 explains that the feature identification circuit identifies the dynamic features by tracking positions of static features between representative image frames. Claim 8 specifies that driver behavior is characterized by multiple sub-actions or movements, and each set of decision rules corresponds to a different sub-action or movement. Claim 9 describes that the driver alert system can determine whether the recognized and classified driver behavior is allowed based on the vehicle not moving or being in a region where the behavior is not prohibited. Claim 10 presents a method for monitoring driver behavior. The method involves generating representative image frames, generating a vector representation of the foreground portion of each image frame, dynamically generating decision rules for recognizing and classifying driver behavior, distinguishing between distracted and accident behavior, determining if the behavior is allowed based on speed and location information, and outputting an alert if the behavior is not allowed. Claim 11 specifies that the driver behavior is characterized by multiple sub-actions or movements, and the decision rules correspond to these sub-actions or movements. Claim 12 further describes the driver behavior monitoring system. It includes a recognition and classification circuit that recognizes and classifies driver behavior based on the vector representations and generated decision rules, and outputs a notification signal corresponding to the recognized and classified behavior. The system also includes a driver alert system that determines if the recognized and classified behavior is allowed based on speed and location information, and outputs an alert if it is not allowed. Claim 13 adds a camera to the driver behavior monitoring system to obtain the driver behavior video content. Claim 14 adds a background subtraction circuit to the driver behavior monitoring system to remove the background portion from each representative image frame. Claim 15 specifies that the driver behavior is characterized by multiple sub-actions or movements, and the decision rules correspond to these sub-actions or movements. Claim 16 mentions a global positioning receiver that outputs the location information to the driver alert system. Claim 17 includes a speed sensor that outputs the speed information to the driver alert system. Claim 18 states that the driver alert system can output the alert to the driver, emergency responders, and other nearby drivers. | The driver behavior monitoring system consists of various components like a video camera, image processing system, and driver alert system. It records and analyzes the driver's behavior, categorizing it as distracted or indicative of an accident. The system can trigger actions like warning the driver or notifying authorities. Various claims describe specific features of the system, including frame sampling, feature identification, recognition and classification, and the driver alert system. The claims also mention the inclusion of a camera to capture video content, a background subtraction circuit to remove the background portion of images, and the use of speed and location information to determine if the behavior is allowed. The system can generate alerts for the driver, emergency responders, and other nearby drivers. |  | This is a summary of a driver behavior monitoring system for vehicles. The system includes a video camera, an image processing system, and a driver alert system. The camera records the driver's behavior, and the image processing system analyzes the video content to classify the behavior as distracted or accident behavior. The system generates decision rules based on the behavior and can alert the driver or authorities if necessary. The system also considers speed and location information to determine if the behavior is allowed. The system can also include features such as background subtraction and feature identification.
An apparatus comprising: at least one determiner configured to determine at least one characteristic associated with a flexible part of a further apparatus; a signal processor configured to process at least one signal dependent on the at least one characteristic associated with the flexible part of the further apparatus, wherein the signal is at least one of an audio and a video signal; and an user interface generator configured to generate at least one user interface indication dependent on the characteristic associated with a flexible part of the further apparatus. | The invention claimed is: 1. An apparatus comprising: at least one processor, and at least one non-transitory memory including computer code for one or more programs, the at least one memory and the computer code configured to, with the at least one processor, cause the apparatus to perform operations comprising: receiving at least one audio signal generated from one or more microphones associated with a further apparatus; determining at least one bend characteristic corresponding to a flexible part of the further apparatus; and processing the at least one audio signal based on the at least one bend characteristic to define a width of an audio capture field of the one or more microphones. 2. The apparatus as in claim 1, wherein the at least one bend characteristic is indicative of at least one of: a bend direction of the flexible part of the further apparatus; or a value indicative of an amount the flexible part is bent relative to a flat position of the flexible part of the further apparatus. 3. The apparatus as in claim 1, wherein the operations further comprise: adjusting the width of the audio capture field in response to detecting a change in the at least one bend characteristic. 4. The apparatus as in claim 3, wherein adjusting the width of the audio capture field of the one or more microphones comprises either broadening the audio capture field based on the at least one bend characteristic, or narrowing the audio capture field based on the at least one bend characteristic. 5. The apparatus as in claim 1, wherein at least one of the microphones is one of: physically separate from the further apparatus, or located within the further apparatus. 6. The apparatus as in claim 1, wherein the operations further comprise: generating at least one user interface indication indicative of the width of the audio capture field of the one or more microphones. 7. A method comprising: receiving at least one audio signal generated from one or more microphones associated with an apparatus; determining at least one bend characteristic corresponding to a flexible part of the apparatus; and processing the at least one audio signal based on the at least one bend characteristic to define a width of an audio capture field of the one or more microphones. 8. The method as in claim 7, wherein the at least one bend characteristic is indicative of at least one of: a bend direction of the flexible part of the apparatus; or a value indicative of an amount the flexible part is bent relative to a flat position of the flexible part of the apparatus. 9. The method as in claim 7, further comprising: adjusting the width of the audio capture field in response to detecting a change in the at least one bend characteristic. 10. The method as in claim 9, wherein adjusting the width of the audio capture field of the one or more microphones comprises either broadening the audio capture field based on the at least one bend characteristic, or narrowing the audio capture field based on the at least one bend characteristic. 11. The method as in claim 7, wherein at least one of the microphones is physically separate from the apparatus. 12. The method as in claim 7, wherein at least one of the microphones is located within the apparatus. 13. The method as in claim 7, further comprising: generating at least one user interface indication indicative of the width of the audio capture field of the one or more microphones. 14. A non-transitory computer-readable medium encoded with instructions that, when computer-executed, cause the computer to perform operations comprising: receiving at least one audio signal generated from one or more microphones associated with an apparatus; determining at least one bend characteristic corresponding to a flexible part of the apparatus; and processing the at least one audio signal based on the at least one bend characteristic to define a width of an audio capture field of the one or more microphones. 15. The computer-readable medium as in claim 14, wherein the at least one bend characteristic is indicative of at least one of: a bend direction of the flexible part of the apparatus; or a value indicative of an amount the flexible part is bent relative to a flat position of the flexible part of the apparatus. 16. The computer-readable medium as in claim 14, wherein the operations further comprise: adjusting the width of the audio capture field in response to detecting a change in the at least one bend characteristic. 17. The computer-readable medium as in claim 16, wherein adjusting the width of the audio capture field of the one or more microphones comprises either broadening the audio capture field based on the at least one bend characteristic, or narrowing the audio capture field based on the at least one bend characteristic. 18. The computer-readable medium as in claim 14, wherein at least one of the microphones is physically separate from the apparatus. 19. The computer-readable medium as in claim 14, wherein at least one of the microphones is located within the apparatus. 20. The apparatus as in claim 1, where the further apparatus comprises at least one of: a device used with a microphone array located within a user headset, a user headset, a handheld device, a device remote from a user, a controller for a microphone array, a mobile terminal, or a microphone array. | This invention relates to an apparatus that includes components such as a determiner, signal processor, and user interface generator. The determiner is responsible for identifying specific characteristics of a flexible part in another apparatus. The signal processor is designed to process signals, such as audio or video, based on these identified characteristics. Lastly, the user interface generator generates indications for user interaction based on the characteristics of the flexible part in the other apparatus. | This invention relates to an apparatus and method for adjusting the audio capture field of one or more microphones based on the bend characteristics of a flexible part of the apparatus. The apparatus includes at least one processor and memory, along with computer code for receiving audio signals from microphones associated with another device. The apparatus then determines the bend characteristics of a flexible part of the other device and processes the audio signals based on these bend characteristics to define the width of the audio capture field of the microphones. The bend characteristics can indicate the bend direction or the amount of bending relative to a flat position of the flexible part. The width of the audio capture field can be adjusted in response to changes in the bend characteristics. The apparatus may also generate user interface indications indicative of the width of the audio capture field. The invention can be applied to various devices such as user headsets, handheld devices, controllers for microphone arrays, mobile terminals, and microphone arrays. | This invention involves an apparatus that includes a determiner, signal processor, and user interface generator. The determiner identifies the characteristics of a flexible part in another apparatus. The signal processor processes signals based on these characteristics, and the user interface generator generates indications for user interaction. Specifically, the invention focuses on adjusting the audio capture field of microphones based on the bend characteristics of a flexible part. The apparatus receives audio signals from microphones associated with another device, determines the bend characteristics of the flexible part, and adjusts the width of the audio capture field accordingly. The bend characteristics can indicate the bend direction or the amount of bending. User interface indications reflecting the width of the audio capture field may also be generated. This invention can be applied to various devices including headsets, handheld devices, controllers for microphone arrays, mobile terminals, and microphone arrays. |  | The present invention relates to an apparatus that processes audio signals based on the bend characteristics of a flexible part. The apparatus includes at least one determiner that determines the bend characteristics associated with the flexible part of another apparatus. It also includes a signal processor that processes audio signals dependent on these bend characteristics. The apparatus further comprises a user interface generator that generates user interface indications based on the bend characteristics. The bend characteristics can indicate the bend direction or the amount of bending of the flexible part. The width of the audio capture field of the microphones associated with the apparatus can be adjusted based on changes in the bend characteristics. The apparatus can be used with various devices such as user headsets, handheld devices, mobile terminals, and microphone arrays.
A method, apparatus and computer program product are provided to facilitate the handover from a packet switched network to a circuit switched network while an Internet protocol (IP) multimedia subsystem (IMS) session is ongoing. In the context of a method, a notification is received of the handover from a packet switched network to a circuit switched network while an IMS session is ongoing. The method also receives an indication that an emergency call service is active in the IMS session and determines that media resources in the circuit switched network are required to support the emergency call service, as supplemented by a minimum set of emergency related data, that is active in the IMS session. The method may further include causing the media resources to be reserved in the circuit switched network to support the emergency call service that is active in the IMS session. | What is claimed is: 1. A method comprising: receiving notification of a handover from a packet switched network to a circuit switched network while an internet protocol multimedia subsystem session is ongoing; receiving an indication that an emergency call service utilizing an audio codec is active in the internet protocol multimedia subsystem session in order to provide information regarding a vehicle: determining that media resources in the circuit switched network are required to support the emergency call service, as supplemented by a minimum set of emergency related data, that is active in the internet protocol multimedia subsystem session; and causing the media resources to be reserved in the circuit switched network to support the emergency call service, as supplemented by the minimum set of emergency related data, that is active in the internet protocol multimedia subsystem session; wherein receiving the indication comprises receiving the indication that the emergency call service is active in the internet protocol multimedia subsystem session that was previously provided via Gx and Gxx reference points by extending a packet switched-to-circuit switched-session-continuity attribute value pair to indicate that a service data flow supports the emergency call service and is a candidate for packet switched to circuit switched continuity. 2. A method according to claim 1 wherein receiving the indication that the emergency call service is active in the internet protocol multimedia subsystem session comprises receiving a request over the Sv interface from the mobility management entity for the emergency call service that is active in the internet protocol multimedia subsystem session to be handed over to the circuit switched network. 3. A method according to claim 1 wherein receiving the indication comprises receiving the indication that the emergency call service is active in the internet protocol multimedia subsystem session that was previously provided via create bearer request over S5/S8 reference points when a dedicated bearer for a quality of service class identifier equal to a predefined value is created. 4. A method according to claim 1 wherein receiving the indication comprises receiving the indication that the emergency call service is active in the internet protocol multimedia subsystem session that was previously stored by a mobility management entity. 5. A method according to claim 1 further comprising causing a domain transfer request to be sent to an internet protocol multimedia subsystem network in response to receiving notification of the handover from the packet switched network to the circuit switched network while the internet protocol multimedia subsystem session is ongoing, wherein receiving the indication that the emergency call service is active in the internet protocol multimedia subsystem session comprises receiving the indication in response to sending of the domain transfer request. 6. A method according to claim 5 wherein receiving the indication that the emergency call service is active in the internet protocol multimedia subsystem session comprises receiving a state-and-event information message from an emergency access transfer function that includes an element indicating that the emergency call service is active in the internet protocol multimedia subsystem session. 7. A method according to claim 5 wherein receiving the indication that the emergency call service is active in the internet protocol multimedia subsystem session comprises receiving a service uniform resource name that provides the indication that the emergency call service is active in the internet protocol multimedia subsystem session. 8. A method according to claim 1 further comprising receiving a request for an updated minimum set of data, performing a protocol conversion upon the request following the handover from the packet switched network to the circuit switched network and causing a request for the updated minimum set of data to be transmitted toward a user equipment following the protocol conversion. 9. A method according to claim 8 further comprising receiving the updated minimum set of data, performing a protocol conversion upon the updated minimum set of data and causing the updated minimum set of data to be transmitted toward a public safety answering point following the protocol conversion. 10. An apparatus comprising at least one processor and at least one memory including computer program code, the at least one memory and the computer program code configured to, with the processor, cause the apparatus to at least: receive notification of a handover from a packet switched network to a circuit switched network while an internet protocol multimedia subsystem session is ongoing; receive an indication that an emergency call service utilizing an audio codec is active in the internet protocol multimedia subsystem session in order to provide information regarding a vehicle: determine that media resources in the circuit switched network are required to support the emergency call service, as supplemented by a minimum set of emergency related data, that is active in the internet protocol multimedia subsystem session; and cause the media resources to be reserved in the circuit switched network to support the emergency call service, as supplemented by the minimum set of emergency related data, that is active in the internet protocol multimedia subsystem session; wherein the at least one memory and the computer program code are configured to, with the processor, cause the apparatus to receive the indication by receiving the indication that the emergency call service is active in the internet protocol multimedia subsystem session that was previously provided via Gx and Gxx reference points by extending a packet switched-to-circuit switched-session-continuity attribute value pair to indicate that a service data flow supports the emergency call service and is a candidate for packet switched to circuit switched continuity. 11. An apparatus according to claim 10 wherein the at least one memory and the computer program code are configured to, with the processor, cause the apparatus to receive the indication that the emergency call service is active in the internet protocol multimedia subsystem session by receiving a request over the Sv interface from the mobility management entity for the emergency call service that is active in the internet protocol multimedia subsystem session to be handed over to the circuit switched network. 12. An apparatus according to claim 10 wherein the at least one memory and the computer program code are configured to, with the processor, cause the apparatus to receive the indication by receiving the indication that the emergency call service is active in the internet protocol multimedia subsystem session that was previously provided via a create bearer request over S5/S8 reference points when a dedicated bearer for a quality of service class identifier equal to a predefined value is created. 13. An apparatus according to claim 10 wherein the at least one memory and the computer program code are configured to, with the processor, cause the apparatus to receive the indication by receiving the indication that the emergency call service is active in the internet protocol multimedia subsystem session that was previously stored by a mobility management entity. 14. An apparatus according to claim 10 wherein the at least one memory and the computer program code are further configured to, with the processor, cause the apparatus to cause a domain transfer request to be sent to an internet protocol multimedia subsystem network in response to receiving notification of the handover from the packet switched network to the circuit switched network while the internet protocol multimedia subsystem session is ongoing, wherein the at least one memory and the computer program code are configured to, with the processor, cause the apparatus to receive the indication that the emergency call service is active in the internet protocol multimedia subsystem session by receiving the indication in response to sending of the domain transfer request. 15. An apparatus according to claim 14 wherein the at least one memory and the computer program code are configured to, with the processor, cause the apparatus to receive the indication that the emergency call service is active in the internet protocol multimedia subsystem session by receiving a state-and-event information message from an emergency access transfer function that includes an element indicating that the emergency call service is active in the internet protocol multimedia subsystem session. 16. An apparatus according to claim 14 wherein the at least one memory and the computer program code are configured to, with the processor, cause the apparatus to receive the indication that the emergency call service is active in the internet protocol multimedia subsystem session by receiving a service uniform resource name that provides the indication that the emergency call service that is active in the internet protocol multimedia subsystem session. 17. An apparatus according to claim 10 wherein the at least one memory and the computer program code are further configured to, with the processor, cause the apparatus to receive a request for an updated minimum set of data, perform a protocol conversion upon the request following the handover from the packet switched network to the circuit switched network and cause a request for the updated minimum set of data to be transmitted toward a user equipment following the protocol conversion. 18. An apparatus according to claim 17 wherein the at least one memory and the computer program code are further configured to, with the processor, cause the apparatus to receive the updated minimum set of data, perform a protocol conversion upon the updated minimum set of data and cause the updated minimum set of data to be transmitted toward a public safety answering point following the protocol conversion. | This invention addresses the challenge of handing over from a packet switched network to a circuit switched network during an ongoing Internet protocol (IP) multimedia subsystem (IMS) session. The method involves receiving a notification of the handover and an indication that an emergency call service is active within the IMS session. It also determines the need for media resources in the circuit switched network to support the emergency call service, along with a minimum set of emergency-related data. Additionally, the method involves reserving the necessary media resources in the circuit switched network to ensure the continued support of the active emergency call service in the IMS session. | The claimed invention is a method and apparatus for supporting emergency call services during a handover from a packet switched network to a circuit switched network in an internet protocol multimedia subsystem (IMS) session. The method includes receiving notification of the handover and an indication that an emergency call service utilizing an audio codec is active in the ongoing IMS session. The method further includes determining that media resources in the circuit switched network are required to support the emergency call service, as supplemented by a minimum set of emergency related data, and causing the media resources to be reserved in the circuit switched network to support the emergency call service. The indication of the emergency call service can be received via various methods, such as through Gx and Gxx reference points, Sv interface from the mobility management entity, or through the storage by a mobility management entity. The apparatus includes at least one processor and memory configured to perform the method steps. Additionally, the apparatus can cause a domain transfer request to be sent to an IMS network and perform protocol conversion for requests and data related to the emergency call service. | This invention presents a method and apparatus for handling the transition from a packet switched network to a circuit switched network while maintaining an ongoing Internet Protocol Multimedia Subsystem (IMS) session. The method involves receiving a notification of the transition and identifying an active emergency call service within the IMS session. It also determines the need for media resources in the circuit switched network to support the emergency call service, along with essential emergency-related data. Furthermore, the method reserves the necessary media resources in the circuit switched network to ensure continuous support for the active emergency call service in the IMS session. The apparatus includes a processor and memory to carry out these steps and can facilitate the transfer of data and requests related to the emergency call service within an IMS network. | The method and apparatus of this invention enable a smooth transition from packet switching networks to circuit switched networks while supporting an ongoing IMS session. This is critical during emergency situations when consistent, uninterrupted support for an active call service is required. The method | This patent describes a method, apparatus, and computer program product for facilitating handover from a packet switched network to a circuit switched network while an IMS session is ongoing. The method involves receiving notification of the handover, receiving an indication that an emergency call service is active in the IMS session, and determining that media resources in the circuit switched network are required to support the emergency call service. The method further includes causing the media resources to be reserved in the circuit switched network to support the emergency call service. The apparatus includes a processor and memory with computer program code to carry out the method steps.
Various communication systems may benefit from the transfer of sender or receiver communication parameters. For example, such transfer of sender communication parameters may be useful in connection with single radio voice call continuity (SRVCC) and reverse SRVCC. A method can include receiving, at an intermediate entity from a first entity, signaling including at least one parameter describing a user plane payload format that the first entity wants to receive and an encoding that the first entity wants to receive. The method can also include forwarding, by the intermediate entity, the at least one parameter in signaling to a second entity. | We claim: 1. A method, comprising: receiving, at an access transfer control function from a user equipment, signaling including at least one parameter describing a user plane payload format that the user equipment wants to receive and an encoding that the user equipment wants to receive; forwarding, by the access transfer control function, the at least one parameter in signaling to a remote peer of the user equipment; receiving, at the access transfer control function from a mobile switching center, at least one second parameter describing the format and encoding the mobile switching center has selected to receive the user plane; comparing the at least one second parameter with the at least one parameter; configuring, when the at least one second parameter differs from the at least one parameter, a media gateway to modify user plane packets received from the remote peer of the user equipment to a transport format and encoding the mobile switching center wants to receive and then forward the packets to the mobile switching center; and signaling, by the access transfer control function when media no longer needs to be sent towards the user equipment but towards the mobile switching center, the at least one parameter to the mobile switching center. 2. The method of claim 1, wherein the signaling the at least one parameter to the mobile switching center is responsive to a request received from the mobile switching center. 3. The method of claim 1, wherein the signaling the at least one parameter to the mobile switching center is sent during a handover. 4. The method of claim 1, wherein the media gateway is controlled by or incorporated in the access transfer control function. 5. The method of claim 1, wherein the user equipment comprises a user equipment or mobile switching center. 6. The method of claim 1, further comprising: signaling the at least one parameter to the mobile switching center in a same message that also describes what the remote peer of the user equipment requests to receive when the mobile switching center also needs to send media, or other user plane data, towards the remote peer of the user equipment. 7. The method of claim 1, further comprising: marking parameters relating to what the user equipment requests to receive, to keep them apart from parameters describing what the remote peer of the user equipment wants to receive. 8. The method of claim 7, wherein the marking can include encapsulating the parameters relating to the user equipment in a new SDP attribute and/or including the parameters relating to the user equipment in a separate SDP body, which can be encapsulated in the SIP message. 9. A method, comprising: signaling, by a mobile switching center to an access transfer control function, at least one first parameter describing a format and an encoding that the mobile switching center has selected to receive the user plane, wherein the at least one first parameter is configured to be compared with at least one second parameter and, when the at least one first parameter differs from the at least one second parameter, used to configure a media gateway to modify user plane packets received from a remote peer of a user equipment to a transport format and encoding the mobile switching center wants to receive and then forward the packets to the mobile switching center; receiving, at the mobile switching center from the access transfer control function when media no longer needs to be sent towards the user equipment but towards the mobile switching center, the at least one second parameter, wherein the at least one second parameter is configured to describe a user plane payload format that the user equipment wants to receive and an encoding that the user equipment wants to receive; and using the at least one second parameter to select the payload format and encoding the mobile switching center will use to receive user plane packets. 10. The method of claim 9, wherein selecting the payload format and encoding comprises comparing the mobile switching center's own receiving and decoding capabilities with the at least one parameter. 11. The method of claim 9, wherein the selecting comprises selecting the format and encoding according to the at least one parameter, when the mobile switching center supports the format and encoding according to the at least one parameter. 12. The method of claim 9, further comprising: requesting, by the mobile switching center, the at least one parameters when the mobile switching center detects that a handover has to be started, wherein the receiving is responsive to the request. 13. The method of claim 9, further comprising: signaling, by the mobile switching center to the access transfer control function, at least one second parameter describing the format and encoding the mobile switching center has selected to receive the user plane. 14. An apparatus, comprising: at least one processor; and at least one memory including computer program code, wherein the at least one memory and the computer program code are configured to, with the at least one processor, cause the apparatus at least to: receive, from a user equipment, signaling including at least one parameter describing a user plane payload format that the user equipment wants to receive and an encoding that the user equipment wants to receive; forward the at least one parameter in signaling to a remote peer of the user equipment; receive, from a mobile switching center, at least one second parameter describing the format and encoding the mobile switching center has selected to receive the user plane; compare the at least one second parameter with the at least one parameter; configure, when the at least one second parameter differs from the at least one parameter, a media gateway to modify user plane packets received from the remote peer of the user equipment to a transport format and encoding the mobile switching center wants to receive and then forward the packets to the mobile switching center; and signal, when media no longer needs to be sent towards the user equipment but towards the mobile switching center, the at least one parameter to the mobile switching center. 15. The apparatus of claim 14, wherein the at least one memory and the computer program code are configured to, with the at least one processor, cause the apparatus at least to signal the at least one parameter responsive to a request received from the mobile switching center. 16. The apparatus of claim 14, wherein the at least one memory and the computer program code are configured to, with the at least one processor, cause the apparatus at least to signal the at least one parameter during a handover. 17. The apparatus of claim 14, wherein the media gateway comprises a media gateway controlled by or incorporated in the access transfer control function. 18. The apparatus of claim 14, wherein the user equipment comprises a user equipment or mobile switching center. 19. The apparatus of claim 14, wherein the at least one memory and the computer program code are configured to, with the at least one processor, cause the apparatus at least to signal the at least one parameter to the mobile switching center in a same message that also describes what the remote peer of the user equipment requests to receive when the mobile switching center also needs to send media, or other user plane data, towards the remote peer of the user equipment. 20. The apparatus of claim 14, wherein the at least one memory and the computer program code are configured to, with the at least one processor, cause the apparatus at least to mark parameters relating to what the user equipment requests to receive, to keep them apart from parameters describing what the remote peer of the user equipment wants to receive. 21. The apparatus of claim 20, wherein the at least one memory and the computer program code are configured to, with the at least one processor, cause the apparatus at least to mark parameters by at least encapsulating the parameters relating to the user equipment in a new SDP attribute and/or including the parameters relating to the user equipment in a separate SDP body, which can be encapsulated in the SIP message. 22. An apparatus, comprising: at least one processor; and at least one memory including computer program code, wherein the at least one memory and the computer program code are configured to, with the at least one processor, cause the apparatus at least to: signal, to an access transfer control function, at least one first parameter describing a format and an encoding that the apparatus has selected to receive the user plane, wherein the at least one first parameter is configured to be compared with at least one second parameter, when the at least one first parameter differs from the at least one second parameter, and used to configure a media gateway to modify user plane packets received from a remote peer of a user equipment to a transport format and encoding the apparatus wants to receive and forward the packets to the apparatus; receive, from an access transfer control function when media no longer needs to be sent towards the user equipment but towards the apparatus, at least one parameter, wherein the at least one parameter is configured to describe a user plane payload format that the user equipment wants to receive and an encoding that the user equipment wants to receive; and use the at least one parameter to select the payload format and encoding the apparatus will use to receive user plane packets. 23. The apparatus of claim 22, wherein the at least one memory and the computer program code are configured to, with the at least one processor, cause the apparatus at least to, in selecting the payload format and encoding, compare the mobile switching center's own receiving and decoding capabilities with the at least one parameter. 24. The apparatus of claim 22, wherein the at least one memory and the computer program code are configured to, with the at least one processor, cause the apparatus at least to select the format and encoding according to the at least one parameter, when the mobile switching center supports the format and encoding according to the at least one parameter. 25. The apparatus of claim 22, wherein the at least one memory and the computer program code are configured to, with the at least one processor, cause the apparatus at least to request the at least one parameters when the apparatus detects that a handover has to be started, wherein the receiving is responsive to the request. | Communication systems can be enhanced by exchanging communication parameters between the sender and receiver. This can be particularly useful in scenarios involving single radio voice call continuity (SRVCC) and reverse SRVCC. A method for this involves an intermediate entity receiving signaling from a first entity, which includes parameters describing the user plane payload format and encoding that the first entity desires to receive. The intermediate entity then forwards these parameters in signaling to a second entity. | The claimed invention is a method for managing user plane payload formats and encodings in a communication network. The method involves an access transfer control function (ATCF) receiving signaling from a user equipment, which includes parameters describing the user plane payload format and encoding that the user equipment wants to receive. The ATCF forwards these parameters to a remote peer of the user equipment. The ATCF also receives parameters from a mobile switching center (MSC) that describe the format and encoding the MSC has selected to receive the user plane. Next, the ATCF compares the parameters received from the MSC with the parameters received from the user equipment. If there is a difference, the ATCF configures a media gateway to modify user plane packets received from the remote peer to match the format and encoding preferred by the MSC. The modified packets are then forwarded to the MSC. Additionally, when media no longer needs to be sent towards the user equipment but towards the MSC, the ATCF signals the user plane payload format and encoding parameters to the MSC. The method can include signaling the parameters to the MSC in response to a request received from the MSC or during a handover. The media gateway can be controlled by or incorporated into the ATCF. The user equipment can be a user equipment or a mobile switching center. Furthermore, the method can involve signaling the parameters to the MSC in the same message that describes what the remote peer of the user equipment requests to receive when the MSC also needs to send media or other user plane data to the remote peer. Another aspect of the claimed invention is a method performed by the MSC. In this method, the MSC signals to the ATCF the user plane payload format and encoding parameters selected by the MSC to receive the user plane. The MSC also receives the parameters from the ATCF, which describe the user plane payload format and encoding preferred by the user equipment. The MSC uses these parameters to select the payload format and encoding it will use to receive user plane packets. The MSC selects the format and encoding by comparing its own receiving and decoding capabilities with the parameters received from the ATCF. If the MSC supports the format and encoding described by the parameters, it selects that format and encoding. Additionally, the MSC can request the parameters when it detects that a handover needs to be started, and the receiving of parameters is responsive to this request. In another embodiment, the claimed invention is an apparatus that includes at least one processor and at least one memory with computer program code. The apparatus is configured to receive the user plane payload format and encoding parameters from a user equipment and forward them to a remote peer. The apparatus is also able to receive the parameters from an MSC and compare them with the parameters received from the user equipment. Based on the differences between the parameters, the apparatus configures a media gateway to modify user plane packets and then forwards them to the MSC. The apparatus can also signal the user plane payload format and encoding parameters to the MSC when necessary. The apparatus can be further configured to signal the parameters to the MSC in response to a request from the MSC or during a handover. The media gateway can be controlled by or incorporated into the apparatus. The apparatus can mark parameters related to the user equipment's preferred format and encoding to keep them separate from parameters describing the remote peer's preferences. This marking can be done by encapsulating the user equipment's parameters in a new SDP attribute or including them in a separate SDP body, which can be encapsulated in the SIP message. Another embodiment of the claimed invention is an apparatus that includes at least one processor and at least one memory with computer program code. The apparatus is configured to signal the parameters describing the format and encoding selected by the apparatus to receive the user plane. The apparatus also receives the parameters from an ATCF and uses them to select the payload format and encoding the apparatus will use to receive user plane packets. The apparatus selects the format and encoding by comparing its own receiving and decoding capabilities with the parameters received from the ATCF. If the apparatus supports the format and encoding described by the parameters, it selects that format and encoding. Additionally, the apparatus can request the parameters from the ATCF when it detects the need to start a handover, and the receiving of parameters is responsive to this request. | The invention described in the text relates to enhancing communication systems by exchanging communication parameters between the sender and receiver. This is particularly useful for scenarios involving single radio voice call continuity (SRVCC) and reverse SRVCC. The method involves an intermediate entity receiving signaling from a first entity, which includes parameters describing the user plane payload format and encoding desired by the first entity. These parameters are then forwarded to a second entity. The method also involves an access transfer control function (ATCF) receiving signaling from a user equipment, which includes parameters describing the user plane payload format and encoding desired by the user equipment. These parameters are then forwarded to a remote peer of the user equipment. The ATCF compares the parameters received from the remote peer with those received from the user equipment and configures a media gateway to modify user plane packets accordingly. The modified packets are then forwarded to the remote peer or mobile switching center (MSC). The method also includes signaling the parameters to the MSC in response to a request or during a handover. The MSC uses the parameters to select the payload format and encoding for receiving user plane packets. The invention also includes apparatuses with processors and memory configured to perform these methods. |  | The present disclosure describes a method and apparatus for transferring communication parameters between entities in a communication system. The method includes receiving signaling from a first entity, such as a user equipment, that includes parameters describing the user plane payload format and encoding the first entity wants to receive. These parameters are then forwarded to a second entity, such as a remote peer or a mobile switching center. The method further includes comparing these parameters with parameters received from the mobile switching center. If there is a difference, a media gateway is configured to modify the user plane packets received from the remote peer to the format and encoding preferred by the mobile switching center. The method also includes signaling the parameters to the mobile switching center when media no longer needs to be sent to the user equipment but towards the mobile switching center. The apparatus includes at least one processor and memory to perform the method steps.
A method comprising receiving a first message, receiving a second message, determining that the first message has an unread status, determining that the second message has an unread status, determining that at least one keyword is represented in the first message and the second message in response to the determination that the first message has an unread status and the determination that the second message has an unread status, determining a notification that identifies the keyword, signifies the receipt of the first message, and signifies the receipt of the second message, and causing display of the notification is disclosed. | The invention claimed is: 1. A method comprising: receiving an indication of a first message; receiving an indication of a second message; determining that the first message has an unread status; determining that the second message has an unread status; determining, with at least a processor, that at least one keyword is represented in a body of the first message and a body of the second message in response to the determination that the first message has an unread status and the determination that the second message has an unread status; generating a notification that identifies the keyword, signifies the receipt of the first message, and signifies the receipt of the second message; and causing display of the notification on at least one display of a device. 2. The method of claim 1, further comprising: determining that the first message is from a message sender; and determining that the second message is from the message sender, wherein the determination that at least one keyword is represented in the body of the first message and the second message is in response to the determination that the first message is from the message sender and the determination that the second message is from the message sender. 3. The method of claim 1, further comprising determining that the second message was received within a threshold time from the receipt of the first message, wherein the determination that at least one keyword is represented in the body of the first message and the second message is in response to the determination that the second message was received within the threshold time from the receipt of the first message. 4. The method of claim 1, further comprising termination of display of the notification. 5. The method of claim 4, further comprising determining that the second message has a read status, wherein the termination of display of the notification is in response to the determination that the second message has the read status. 6. The method of claim 4, further comprising: receiving information indicative of a message list input; and causing display of a list of messages that comprises a first message representation indicative of the first message and a second message representation indicative of the second message, wherein the termination of display of the notification and the causation of display of the list of messages are caused by the message list input. 7. The method of claim 4, further comprising: receiving information indicative of a message read input; and causing display of an interface element that is configured to allow for display of the entirety of the message, wherein the termination of display of the notification is in response to the message read input. 8. The method of claim 1, further comprising: receiving an indication of a third message; and determining that the third message has an unread status. 9. The method of claim 8, further comprising: determining that the at least one keyword is represented in a body of the third message in response to the determination that the third message has an unread status; and causing modification of the notification such that the notification signifies the receipt of the third message. 10. The method of claim 8, further comprising determining that the keyword fails to be represented in a body of the third message. 11. The method of claim 10, further comprising precluding the notification from signifying the receipt of the third message based, at least in part, on the determination that the keyword fails to be represented in the body of the third message. 12. The method of claim 10, further comprising: receiving an indication of a fourth message; determining that the fourth message has an unread status; determining that at least one different keyword is represented in the third message and the fourth message in response to the determination that the third message has an unread status and the determination that the fourth message has an unread status; generating a different notification that signifies the receipt of the third message, signifies the receipt of the fourth message, and identifies the different keyword, the different notification being distinct from the notification; and causing display of the different notification. 13. The method of claim 1, wherein the first message and the second message are of different message types, and wherein each message type comprises one of a text message type, an email type, a voice message type, a social networking message type, or an instant message type. 14. Apparatus comprising at least one processor and at least one memory, the memory comprising machine-readable instructions, that when executed cause the apparatus to: receive an indication of a first message; receive an indication of a second message; determine that the first message has an unread status; determine that the second message has an unread status; determine that at least one keyword is represented in a body of the first message and a body of the second message in response to the determination that the first message has an unread status and the determination that the second message has an unread status; generate a notification that identifies the keyword, signifies the receipt of the first message, and signifies the receipt of the second message; and cause display of the notification on at least one display of a device. 15. The apparatus of claim 14, wherein the memory further comprises machine-readable instructions, that when executed cause the apparatus to: determine that the first message is from a message sender; and determine that the second message is from the message sender, wherein the determination that at least one keyword is represented in the body of the first message and the second message is in response to the determination that the first message is from the message sender and the determination that the second message is from the message sender. 16. The apparatus of claim 14, wherein the memory further comprises machine-readable instructions, that when executed cause the apparatus to: determine that the second message was received within a threshold time from the receipt of the first message, wherein the determination that at least one keyword is represented by the body of the first message and the body of the second message is in response to the determination that the second message was received within the threshold time from the receipt of the first message. 17. The apparatus of claim 14, wherein the memory further comprises machine-readable instructions, that when executed cause the apparatus to: terminate of display of the notification. 18. The apparatus of claim 17, wherein the memory further comprises machine-readable instructions, that when executed cause the apparatus to: determine that the second message has a read status, wherein the termination of display of the notification is in response to the determination that the second message has the read status. 19. The apparatus of claim 17, wherein the memory further comprises machine-readable instructions, that when executed cause the apparatus to: receive information indicative of a message list input; and cause display of a list of messages that comprises a first message representation indicative of the first message and a second message representation indicative of the second message, wherein the termination of display of the notification and the causation of display of the list of messages are caused by the message list input. 20. At least one non-transitory computer readable medium comprising instructions that, when executed, cause the following to be performed: receiving an indication of a first message; receiving an indication of a second message; determining that the first message has an unread status; determining that the second message has an unread status; determining that at least one keyword is represented in a body of the first message and the a body of the second message in response to the determination that the first message has an unread status and the determination that the second message has an unread status; determining a notification that identifies the keyword, signifies the receipt of the first message, and signifies the receipt of the second message; and causing display of the notification on at least one display of a device. | This method involves receiving two messages and determining that both messages are unread. It further determines if there are any common keywords between the two messages. If there are, a notification is created that identifies the keyword and signifies the receipt of both messages. Finally, the notification is displayed. | The invention claimed is a method, apparatus, and computer-readable medium for managing notifications of unread messages. The method includes receiving indications of first and second messages, determining that both messages have an unread status, and determining that at least one keyword is represented in the body of both messages. Based on these determinations, a notification is generated that identifies the keyword, signifies the receipt of the first and second messages, and causes display of the notification on a device display. The method may further include determining the message sender, the time threshold between message receipts, and the read status of messages, as well as terminating the display of the notification under certain conditions. Additionally, the method may involve receiving indications of third and fourth messages, determining their unread status and keyword representation, and generating a different notification for the third and fourth messages if they contain different keywords. The apparatus and computer-readable medium perform similar functions as the method. Overall, the invention provides a way to efficiently manage and display notifications for unread messages. | This invention relates to a method, apparatus, and computer-readable medium for managing notifications of unread messages. The method involves receiving two unread messages and determining if they have any common keywords. If there are common keywords, a notification is generated indicating the receipt of both messages and identifying the keyword. The notification is then displayed on a device. The method may also involve determining the sender, time threshold between message receipts, and read status of messages, as well as terminating the display of the notification under certain conditions. Additionally, if there are third and fourth messages with different keywords, a different notification is generated for them. This invention provides an efficient way to handle and display notifications for unread messages. |  | The disclosed method involves receiving two messages, determining that both messages are unread, and identifying at least one keyword present in both messages. A notification is then generated that signifies the receipt of both messages and displays the identified keyword. The notification is displayed on a device. Additional features include determining the sender of the messages, determining the timing between the messages, terminating the display of the notification, displaying a list of messages, and displaying the entirety of a message. The method can also handle multiple messages and different message types. The apparatus and computer-readable medium are also described as being capable of executing the method.
A method, apparatus and computer program product are provided to facilitate the identification of one or more media files stored on respective ones of a plurality of user devices. In the context of a method, a current context is determined. The method also automatically identifies one or more media files stored on respective ones of a plurality of user devices based upon a relationship between a context associated with the respective media file and the current context. The method also causes the one or more media files to be transferred to an output device for presentation. A corresponding apparatus and computer program product are also provided. | That which is claimed: 1. A method comprising: determining a current context by at least identifying a plurality of user devices communicating with an output device using a short range wireless communication technique or a wireless local area network, the current context comprising a first plurality of users associated with the plurality of user devices; automatically identifying one or more media files stored at one or more of the plurality of user devices based at least on a relationship between a context associated with the one or more media files and the current context, the context associated with the one or more media files comprising a second plurality of users associated with the one or more media files by at least being present when a content of the one or more media files was generated or previously played, and the one or more media files being identified based at least on the one or more media files being associated with a threshold quantity of the first plurality of users whose user device is communicating with the output device using the short range wireless communication technique or the wireless local area network; and transferring, to the output device, the one or more media files for presentation at the output device. 2. The method according to claim 1, further comprising: querying a user of the one or more of the plurality of user devices storing the one or more media files prior to transferring the one or more media files to the output device. 3. The method according to claim 1, wherein the one or more media files are transferred from the one or more of the plurality of user devices to the output device. 4. The method according to claim 1, further comprising: determining the first plurality of users associated with the plurality of user devices; and determining the second plurality of users associated with the one or more media files. 5. The method according to claim 1, wherein the second plurality of users are determined by at least reviewing metadata associated with the one or more media files. 6. An apparatus comprising at least one processor and at least one memory including computer program code, the at least one memory and the computer program code configured to, with the processor, cause the apparatus to at least: determine a current context by at least identifying a plurality of user devices communicating with an output device using a short range wireless communication technique or a wireless local area network, the current context comprising a first plurality of users associated with the plurality of user devices; automatically identify one or more media files stored at one or more of the plurality of user devices based at least on a relationship between a context associated with the one or more media files and the current context, the context associated with the one or more media files comprising a second plurality of users associated with the one or more media files by at least being present when a content of the one or more media files was generated or previously played, and the one or more media files being identified based at least on the one or more media files being associated with a threshold quantity of the first plurality of users whose user device is communicating with the output device using the short range wireless communication technique or the wireless local area network; and transfer, to the output device, the one or more media files for presentation at the output device. 7. The apparatus according to claim 6, wherein the at least one memory and the computer program code are further configured to, with the processor, cause the apparatus to at least: query a user of the one or more of the plurality of user devices storing the one or more media files prior to transferring the one or more media files to the output device. 8. The apparatus according to claim 6, wherein the one or more media files are transferred from the one or more of the plurality of user devices to the output device. 9. The apparatus according to claim 6, wherein the at least one memory and the computer program code are configured to, with the processor, cause the apparatus to at least: determine the first plurality of users associated with the plurality of user devices; and determine the second plurality of users associated with the one or more media files. 10. The apparatus according to claim 6, wherein the second plurality of users are determined by at least reviewing metadata associated with the one or more media files. 11. The apparatus according to claim 6, wherein the apparatus comprises the output device. 12. The apparatus according to claim 6, wherein the apparatus comprises a different device than the output device and the plurality of user devices. 13. A computer program product comprising at least one non-transitory computer-readable storage medium having computer-executable program code portions stored therein, the computer-executable program code portions comprising program code instructions for: determining a current context by at least identifying a plurality of user devices communicating with an output device using a short range wireless communication technique or a wireless local area network, the current context comprising a first plurality of users associated with the plurality of user devices; automatically identifying one or more media files stored at one or more of the plurality of user devices based at least on a relationship between a context associated with the one or more media files and the current context, the context associated with the one or more media files comprising a second plurality of users associated with the one or more media files by at least being present when the one or more media files was generated or previously played, and the one or more media files being identified based at least on the one or more media files being associated with a threshold quantity of the first plurality of users whose user device is communicating with the output device using the short range wireless communication technique or the wireless local area network; and transferring, to the output device, the one or more media files for presentation at the output device. 14. The computer program product according to claim 13, wherein the computer-executable program code portions further comprise program code instructions for at least: querying a user of the one or more of the plurality of user devices storing the one or more media files prior to transferring the one or more media files to the output device. 15. The computer program product according to claim 13, wherein the one or more media files are transferred from the one or more of the plurality of user devices to the output device. 16. The computer program product according to claim 13, wherein the program code instructions for determining the current context comprise program code instructions for at least: determining the first plurality of users associated with the plurality of user devices; and determining the second plurality of users associated with the one or more media files. 17. The computer program product according to claim 13, wherein the second plurality of users are determined by at least reviewing metadata associated with the one or more media files. 18. The method according to claim 1, wherein the relationship comprises the second plurality of users including the threshold quantity of the first plurality of users. | This invention relates to a system and method for identifying and accessing media files stored on multiple user devices. The system employs a current context to determine the appropriate media files to be accessed and presents these files on an output device. This method is facilitated through an apparatus and computer program product. | Claim 1: A method is claimed for determining a current context, identifying media files based on the context, and transferring the identified media files to an output device for presentation. The method involves identifying a plurality of user devices communicating with the output device using a short range wireless communication technique or a wireless local area network. The current context is determined based on this identification and includes a first plurality of users associated with the user devices. The method then automatically identifies one or more media files stored on the user devices based on a relationship between the context associated with the media files and the current context. The context associated with the media files includes a second plurality of users who were present when the content of the media files was generated or previously played. The media files are identified based on being associated with a threshold quantity of the first plurality of users whose user devices are communicating with the output device. Finally, the identified media files are transferred to the output device for presentation. Claim 2: Claim 2 is dependent on claim 1 and adds the step of querying a user of the user device storing the media files before transferring them to the output device. Claim 3: Claim 3 is dependent on claim 1 and specifies that the media files are transferred from the user devices to the output device. Claim 4: Claim 4 is dependent on claim 1 and involves determining the first plurality of users associated with the user devices and determining the second plurality of users associated with the media files. Claim 5: Claim 5 is dependent on claim 1 and states that the second plurality of users associated with the media files can be determined by reviewing metadata associated with the media files. Claim 6: An apparatus is claimed that includes at least one processor and memory configured to perform the method described in claim 1. The apparatus can determine the current context, automatically identify media files based on the context, and transfer the identified media files to an output device for presentation. Claim 7: Claim 7 is dependent on claim 6 and adds the step of querying a user of the user device storing the media files before transferring them to the output device. Claim 8: Claim 8 is dependent on claim 6 and states that the media files are transferred from the user devices to the output device. Claim 9: Claim 9 is dependent on claim 6 and involves determining the first plurality of users associated with the user devices and determining the second plurality of users associated with the media files. Claim 10: Claim 10 is dependent on claim 6 and states that the second plurality of users associated with the media files can be determined by reviewing metadata associated with the media files. Claim 11: Claim 11 states that the apparatus can be the output device itself. Claim 12: Claim 12 states that the apparatus can be a different device than the output device and the user devices. Claim 13: A computer program product is claimed that includes program code instructions for performing the method described in claim 1. The program code is stored on a non-transitory computer-readable storage medium. Claim 14: Claim 14 is dependent on claim 13 and adds the step of querying a user of the user device storing the media files before transferring them to the output device. Claim 15: Claim 15 is dependent on claim 13 and states that the media files are transferred from the user devices to the output device. Claim 16: Claim 16 is dependent on claim 13 and involves determining the first plurality of users associated with the user devices and determining the second plurality of users associated with the media files. Claim 17: Claim 17 is dependent on claim 13 and states that the second plurality of users associated with the media files can be determined by reviewing metadata associated with the media files. Claim 18: Claim 18 is dependent on claim 1 and specifies that the relationship between the context associated with the media files and the current context includes the second plurality of users including the threshold quantity of the first plurality of users. | The invention disclosed is a system and method for identifying and accessing media files stored on multiple user devices. The system utilizes the current context to determine the appropriate media files to be accessed and presents them on an output device. The method involves identifying user devices communicating with the output device, determining the current context based on the identified devices, and automatically identifying media files stored on these devices. The media files are identified based on the relationship between the current context and the context associated with the files. The identified media files are then transferred to the output device for presentation. Additional claims involve querying the user before transferring the files, transferring the files from the user devices, determining the users associated with the devices and media files, reviewing metadata to determine the users associated with the media files, and specifying the relationship between the contexts. The invention includes an apparatus with processors and memory to perform the method, a computer program product with program code instructions stored on a storage medium, and variations in the apparatus and computer program product. |  | This patent describes a method, apparatus, and computer program product for identifying and transferring media files stored on user devices to an output device for presentation. The method involves determining the current context by identifying the user devices communicating with the output device. Media files are automatically identified based on the relationship between the context associated with the files and the current context. The files are then transferred to the output device for presentation. The apparatus includes a processor and memory for executing the computer program instructions for carrying out the method. The computer program product stores these instructions for execution. The patent also mentions querying the user before transferring the files and determining the users associated with the devices and media files by reviewing metadata.
A method including causing display of a first visual information that is a view from a first geographical location, receiving, by the apparatus, an indication of availability of a second visual information that is a view from a second geographical location, the second geographical location being in a first direction from the first geographical location, determining a position in the first visual information that corresponds with the first direction, and causing display of at least a portion of the second visual information such that the portion of the second visual information overlays the first visual information at the position in the first visual information is disclosed. | What is claimed is: 1. A method comprising: causing display, by an apparatus, of first visual information that is a view from a first geographical location; receiving, by the apparatus, second visual information that is a view from a second geographical location and audio information that corresponds to the view from the second geographical location, the second geographical location being in a first direction from the first geographical location; determining, by the apparatus, a position in the first visual information that corresponds with the first direction; receiving a selection input that indicates selection of a portion of the second visual information; and based on the selection, causing display, by the apparatus, of the portion of the second visual information such that the portion of the second visual information overlays the first visual information at the position in the first visual information, and rendering with the portion of the second visual information the received audio information that corresponds to the view from the second geographical location, wherein the rendering comprises conveying spatial audio information associated with the received audio information to indicate the first direction from the first geographical location to the second geographical location, and wherein the display of the second visual information comprises display of a transition animation that transitions from display of the first visual information to display of the second visual information based, at least in part, on the selection input. 2. The method of claim 1, further comprising: establishing a view sharing session between the apparatus and a separate apparatus, wherein indication of an availability of the second visual information is received from the separate apparatus based, at least in part, on the view sharing session. 3. The method of claim 2, further comprising: receiving an indication of an emphasis request from the separate apparatus; and causing display of an emphasis indicator that comprises visual information that is configured to emphasize the position in the first visual information in response to the emphasis request. 4. The method of claim 3, wherein the emphasis request is a request to cause visual emphasis of the portion of the second visual information. 5. The method of claim 1, further comprising receiving a portion designation that identifies the portion of the second visual information, wherein the portion of the second visual information is identified based, at least in part, on the portion designation. 6. The method of claim 1, wherein the display of the first visual information is performed such that a portion, which is less than an entirety, of the first visual information is displayed, and further comprising: determining that the first direction fails to correspond with any position in the portion of the first visual information; causing display of a view availability direction indicator that indicates a direction towards the position in the first visual information; and causing panning of the portion of the first visual information such that the position in the first visual information becomes included in the portion of the first visual information. 7. The method of claim 6, wherein the view availability direction indicator comprises visual information that indicates the direction towards the position in the first visual information. 8. The method of claim 6, wherein the view availability direction indicator is the portion of the second visual information, the view availability direction indicator is caused to be displayed at a central position in the first visual information, and further comprising causing movement of the view availability direction indicator from the central position in the first visual information to the position in the first visual information. 9. The method of claim 1, further comprising determining availability of a third visual information that is a view from a third geographical location, the third geographical location being intermediate to the first geographical location and the second geographical location, wherein the transition animation transitions from the display of the first visual information to display of the third visual information and display of the third visual information to display of the second visual information. 10. The method of claim 1, wherein the first visual information is visual information that is received from a first camera module located at the first geographical location, and the second visual information is visual information that is received from a second camera module located at the second geographical location. 11. At least one non-transitory computer readable medium comprising instructions that, when executed, perform the method of claim 1. 12. An apparatus comprising: at least one processor; and at least one memory including computer program code, where the at least one memory and the computer program code are configured, with the at least one processor, to cause the apparatus to at least: display a first visual information that is a view from a first geographical location; receive second visual information that is a view from a second geographical location and audio information that corresponds to the view from the second geographical location, the second geographical location being in a first direction from the first geographical location; determine a position in the first visual information that corresponds with the first direction; receive a selection input that indicates selection of a portion of the second visual information; and based on the selection, display the portion of the second visual information such that the portion of the second visual information overlays the first visual information at the position in the first visual information, and render with the portion of the second visual information the received audio information that corresponds to the view from the second geographical location, wherein the rendering comprises conveying spatial audio information associated with the received audio information to indicate the first direction from the first geographical location to the second geographical location, and wherein the display of the second visual information comprises display of a transition animation that transitions from display of the first visual information to display of the second visual information based, at least in part, on the selection input. 13. The apparatus of claim 12, wherein the at least one memory including the computer program code is configured with the at least one processor to cause the apparatus to: establish a view sharing session between the apparatus and a separate apparatus, wherein indication of an availability of the second visual information is received from the separate apparatus based, at least in part, on the view sharing session. 14. The apparatus of claim 13, wherein the at least one memory including the computer program code is configured with the at least one processor to cause the apparatus to: receive an indication of an emphasis request from the separate apparatus; and display an emphasis indicator that comprises visual information that is configured to emphasize the position in the first visual information in response to the emphasis request. 15. The apparatus of claim 14, wherein the emphasis request is a request to cause visual emphasis of the portion of the second visual information. 16. The apparatus of claim 12, wherein the at least one memory including the computer program code is configured with the at least one processor to cause the apparatus to: receive a portion designation that identifies the portion of the second visual information, wherein the portion of the second visual information is identified based, at least in part, on the portion designation. 17. The apparatus of claim 12, wherein the display of the first visual information is performed such that a portion, which is less than an entirety, of the first visual information is displayed, and wherein the at least one memory including the computer program code is configured with the at least one processor to cause the apparatus to: determine that the first direction fails to correspond with any position in the portion of the first visual information; display a view availability direction indicator that indicates a direction towards the position in the first visual information; and pan the portion of the first visual information such that the position in the first visual information becomes included in the portion of the first visual information. 18. The apparatus of claim 17, wherein the view availability direction indicator comprises visual information that indicates the direction towards the position in the first visual information. 19. The method of claim 18, wherein the transition animation causes changing of at least one of the first visual information or the second visual information into a shape such that the transition animation conveys separation information of at least the first geographical location and the second geographical location and a movement of the apparatus from the at least one of the first visual information or the second visual information. | This method involves displaying a view from a first geographical location, receiving information about the availability of a view from a second geographical location in a specific direction, determining the position of the second view in relation to the first view, and overlaying a portion of the second view onto the first view at the determined position. | The claimed invention is a method and apparatus for displaying visual and audio information from different geographical locations. The method includes causing display of a first visual information from a first geographical location, receiving second visual information and corresponding audio information from a second geographical location, determining a position in the first visual information that corresponds to the direction of the second geographical location, receiving a selection input that indicates a portion of the second visual information to be displayed, and displaying the selected portion of the second visual information overlaid on the first visual information at the corresponding position. The method also includes rendering the received audio information with the selected portion of the second visual information and conveying spatial audio information to indicate the direction from the first geographical location to the second geographical location. Additionally, a transition animation is displayed to transition from the display of the first visual information to the second visual information based on the selection input. The apparatus includes at least one processor and memory configured to perform the method. The apparatus can establish a view sharing session with another apparatus, receive an emphasis request, display an emphasis indicator, receive a portion designation, display a view availability direction indicator, and determine availability of a third visual information from an intermediate geographical location. The apparatus can also display a panning mechanism when the first direction does not correspond to a position in the displayed portion of the first visual information. | The invention described is a method and apparatus for displaying visual and audio information from different geographical locations. This involves displaying a view from one location, receiving information about the availability of a view from another location in a specific direction, determining the position of the second view in relation to the first view, and overlaying a portion of the second view onto the first view at the determined position. The method also includes rendering audio information associated with the second view and conveying spatial audio information to indicate the direction from the first location to the second location. The apparatus includes a processor and memory to perform these functions, as well as establishing view sharing sessions, displaying emphasis indicators and view availability direction indicators, and providing a panning mechanism when necessary. | The method and apparatus can be used in a variety of applications. For example, it can be used as part of a virtual environment, which allows a user to explore different physical locations or places, such as buildings or monuments. It can also | The present invention describes a method and apparatus for displaying visual information from multiple geographical locations. The method includes displaying a view from a first geographical location and receiving an indication of availability of a view from a second geographical location. The second view is displayed overlaying the first view at a position that corresponds to the direction of the second geographical location. The method also includes receiving a selection input to display a portion of the second view and rendering audio information that corresponds to the second view. Additionally, the method may involve establishing a view sharing session, receiving an emphasis request, and displaying an emphasis indicator. The apparatus includes a processor and memory configured to perform the method. The display of the visual information may include a transition animation between the views and may involve panning the displayed portion.
In accordance with an example embodiment of the present invention, an apparatus, comprising a processor configured to determine a position information related to a first media object, determine a position information related to a second media object, and automatically generate at least one image based at least in part on the position information related to the first media object and based at least in part on the position information related to said second media object is disclosed. | What is claimed: 1. An apparatus comprising: at least one processor; and at least one memory including computer program code for one or more programs, the at least one memory and the computer program code configured to, with the at least one processor, cause the apparatus to perform at least the following, acquire a first position related to a first media object from first metadata associated with the first media object, wherein the first media object is an image or a video captured by one or more cameras; acquire a second position related to a second media object from second metadata associated with the second media object, wherein the second media object is another image or another video captured by the one or more cameras or one or more other cameras; determine a third position between the first position and the second position; determine a first camera-view heading used to capture the first media object and a second camera-view heading used to capture the second media object; and generate an image depicting a route and one or more image objects each of which is generated based on a computer-generated model, wherein the image depicts the third position from a camera-view heading that is between the first camera-view heading and the second camera-view heading, and wherein the one or more image objects are different from the route and depict a zoning type associated with the third position. 2. The apparatus of claim 1, wherein the one or more image objects include one or more people depicting the zoning type, and the zoning type is a residential type or a commercial type. 3. The apparatus of claim 1, wherein the one or more image objects include one or more trees, one or more people, one or more animals, one or more sidewalks, one or more benches, or a combination thereof, and wherein the at least one processor is further configured to automatically generate an animation animating the one or more trees, the one or more people, the one or more animals, the one or more sidewalks, the one or more benches, or a combination thereof. 4. The apparatus of claim 3, wherein the animation comprises depiction of: movement along a path between the first position related to the first media object and the second position related to the second media object; and a transition between the first camera-view heading and the second camera-view heading. 5. The apparatus of claim 1, wherein the generating comprises: determining information related to a building, generating a representation of a building, determining information related to a street, and generating a representation of a street. 6. The apparatus of claim 1, wherein the generating comprises: determining a time between a time related to the first media object and a time related to the second media object; determining a weather condition related to the first media object and the second media object; and determining a stylistic attribute related to the first media object and the second media object, wherein the image is generated to indicate the determined time, the determined weather condition, the determined stylistic attribute, or a combination thereof. 7. The apparatus of claim 6, wherein the stylistic attribute comprises: lighting; image resolution; and color. 8. The apparatus of claim 1, wherein the first position is a location of the one or more cameras at the time the first media object was captured, or a location corresponding to content depicted in the first media object and wherein the second position is a location of the one or more cameras or the one or more other cameras at the time the second media object was captured, or a location corresponding to content depicted in the second media object. 9. The apparatus of claim 1, wherein the second media object is selected by a user of the apparatus. 10. A method, comprising: acquiring, by an apparatus, a first position related to a first media object from first metadata associated with the first media object, wherein the first media object is an image or a video captured by one or more cameras; acquiring, by the apparatus, a second position related to a second media object from second metadata associated with the second media object, wherein the second media object is another image or another video captured by the one or more cameras or one or more other cameras; determining, by the apparatus, a third position between the first position and the second position; determining, by the apparatus, a first camera-view heading used to capture the first media object and a second camera-view heading used to capture the second media object; and generating, by the apparatus, an image depicting a route and one or more image objects each of which is generated based on a computer-generated model, wherein the image depicts the third position from a camera-view heading that is between the first camera-view heading and the second camera-view heading, and wherein the one or more image objects are different from the route and depict a zoning type associated with the third position. 11. The method of claim 10, further comprising displaying the automatically generated image. 12. The method of claim 10, further comprising automatically generating an animation comprising the automatically generated image. 13. The method of claim 12, wherein the animation comprises depiction of: movement along a path between the first position related to the first media object and the second position related to the second media object; and a transition between the first camera-view heading and the second camera-view heading. 14. The method of claim 10, wherein the generating comprises: determining a time between a time related to the first media object and a time related to the second media object; determining a weather condition related to the first media object and the second media object; and determining a stylistic attribute related to the first media object and the second media object, wherein the image is generated to indicate the determined time, the determined weather condition, the determined stylistic attribute, or a combination thereof. 15. The method of claim 14, wherein the stylistic attribute comprises: lighting; image resolution; and color. 16. The method of claim 10, wherein the generating comprises: determining information related to a building, generating a representation of a building, determining information related to a street, generating a representation of a street. 17. The method of claim 10, wherein the first position is a location of the one or more cameras at the time the first media object was captured, or a location corresponding to content depicted in the first media object and wherein the second position is a location of the one or more cameras or the one or more other cameras at the time the second media object was captured, or a location corresponding to content depicted in the second media object. 18. The method of claim 10, wherein the second media object is selected by a user. 19. A computer program product comprising a computer-readable medium bearing computer program code embodied therein for use with a computer, the computer program code comprising: code for acquiring a first position related to a first media object from first metadata associated with the first media object, wherein the first media object is an image or a video captured by one or more cameras; code for acquiring a second position related to a second media object from second metadata associated with the second media object, wherein the second media object is another image or another video captured by the one or more cameras or one or more other cameras; code for determining a third position between the first position and the second position; code for determining a first camera-view heading used to capture the first media object and a second camera-view heading used to capture the second media object; and code for generating an image depicting a route and one or more image objects each of which is generated based on a computer-generated model, wherein the image depicts the third position from a camera-view heading that is between the first camera-view heading and the second camera-view heading, and wherein the one or more image objects are different from the route and depict a zoning type associated with the third position. 20. The computer program product of claim 19, wherein the first position is a location of the one or more cameras at the time the first media object was captured, or a location corresponding to content depicted in the first media object and wherein the second position is a location of the one or more cameras or the one or more other cameras at the time the second media object was captured, or a location corresponding to content depicted in the second media object. 21. The computer program product of claim 19, wherein the second media object is selected by a user. 22. A non-transitory computer-readable storage medium carrying one or more sequences of one or more instructions which, when executed by one or more processors, cause an apparatus to at least perform the following steps: acquiring a first position related to a first media object from first metadata associated with the first media object, wherein the first media object is an image or a video captured by one or more cameras; acquiring a second position related to a second media object from second metadata associated with the second media object, wherein the second object is another image or another video captured by the one or more cameras or one or more other cameras; determining a third position between the first position and the second position; determining a first camera-view heading used to capture the first media object and a second camera-view heading used to capture the second media object; and generating an image depicting a route and one or more image objects each of which is generated based on a computer-generated model, wherein the image depicts the third position from a camera-view heading that is between the first camera-view heading and the second camera-view heading, and wherein the one or more image objects are different from the route and depict a zoning type associated with the third position. 23. The computer-readable storage medium of claim 22, wherein the first position is a location of the one or more cameras at the time the first media object was captured, or a location corresponding to content depicted in the first media object and wherein the second position is a location of the one or more cameras or the one or more other cameras at the time the second media object was captured, or a location corresponding to content depicted in the second media object. 24. The non-transitory computer-readable storage medium of claim 22, wherein the second media object is selected by a user. | The present invention describes an apparatus that includes a processor which can determine the position information of two different media objects and generate images based on this information. The apparatus has the ability to automatically generate these images by utilizing the position information associated with both media objects. | Claim 1: An apparatus is claimed. The apparatus includes at least one processor and at least one memory that contains computer program code for one or more programs. The apparatus is configured to perform the following operations: - Acquire a first position and a second position related to media objects from metadata associated with the media objects. The media objects can be images or videos captured by one or more cameras. - Determine a third position between the first and second positions. - Determine camera-view headings used to capture the media objects. - Generate an image depicting a route and one or more image objects. The image objects are generated based on a computer-generated model and represent zoning types associated with the third position. Claim 2: The apparatus of claim 1 further includes image objects that depict one or more people, and the zoning types are residential or commercial types. Claim 3: The apparatus of claim 1 further includes image objects such as trees, people, animals, sidewalks, and benches. The apparatus is also configured to automatically generate an animation that animates these image objects. Claim 4: The apparatus of claim 3, where the animation includes depicting movement along a path between the first and second positions and a transition between the first and second camera-view headings. Claim 5: The apparatus of claim 1, where the generation of the image includes determining information related to buildings and streets, and generating representations of buildings and streets. Claim 6: The apparatus of claim 1, where the generation of the image includes determining the time between the first and second media objects, the weather condition related to the media objects, and the stylistic attribute related to the media objects. The image is generated to indicate these determined factors. Claim 7: The apparatus of claim 6, where the stylistic attribute includes lighting, image resolution, and color. Claim 8: The apparatus of claim 1, where the first position is the location of the cameras when the first media object was captured, or a location corresponding to the content depicted in the first media object. Similarly, the second position is the location of the cameras or other cameras when the second media object was captured, or a location corresponding to the content depicted in the second media object. Claim 9: The apparatus of claim 1, where the second media object is selected by a user. Claim 10: A method is claimed. The method includes the following steps: - Acquire a first position and a second position related to media objects from metadata associated with the media objects. The media objects can be images or videos captured by one or more cameras. - Determine a third position between the first and second positions. - Determine camera-view headings used to capture the media objects. - Generate an image depicting a route and one or more image objects. The image objects are generated based on a computer-generated model and represent zoning types associated with the third position. Claim 11: The method of claim 10 further includes displaying the automatically generated image. Claim 12: The method of claim 10 further includes automatically generating an animation that includes the automatically generated image. Claim 13: The method of claim 12, where the animation includes depicting movement along a path between the first and second positions and a transition between the first and second camera-view headings. Claim 14: The method of claim 10, where the generation of the image includes determining the time between the first and second media objects, the weather condition related to the media objects, and the stylistic attribute related to the media objects. The image is generated to indicate these determined factors. Claim 15: The method of claim 14, where the stylistic attribute includes lighting, image resolution, and color. Claim 16: The method of claim 10, where the generation of the image includes determining information related to buildings and streets, and generating representations of buildings and streets. Claim 17: The method of claim 10, where the first position is the location of the cameras when the first media object was captured, or a location corresponding to the content depicted in the first media object. Similarly, the second position is the location of the cameras or other cameras when the second media object was captured, or a location corresponding to the content depicted in the second media object. Claim 18: The method of claim 10, where the second media object is selected by a user. Claim 19: A computer program product is claimed. The computer program product includes a computer-readable medium with computer program code that is to be executed by a computer. The computer program code includes instructions for performing the steps of the method described in claim 10. Claim 20: The computer program product of claim 19, where the first position is the location of the cameras when the first media object was captured, or a location corresponding to the content depicted in the first media object. Similarly, the second position is the location of the cameras or other cameras when the second media object was captured, or a location corresponding to the content depicted in the second media object. Claim 21: The computer program product of claim 19, where the second media object is selected by a user. Claim 22: A non-transitory computer-readable storage medium is claimed. The storage medium contains instructions that, when executed by one or more processors, cause an apparatus to perform the steps of the method described in claim 10. Claim 23: The computer-readable storage medium of claim 22, where the first position is the location of the cameras when the first media object was captured, or a location corresponding to the content depicted in the first media object. Similarly, the second position is the location of the cameras or other cameras when the second media object was captured, or a location corresponding to the content depicted in the second media object. Claim 24: The computer-readable storage medium of claim 22, where the second media object is selected by a user. | The present invention relates to an apparatus and method for automatically generating images based on position information of media objects. The apparatus includes a processor and memory that can acquire position information from metadata associated with the media objects, determine a third position between two positions, and generate an image representing a route and image objects based on a computer-generated model. The apparatus can also generate animations and incorporate factors such as time, weather conditions, and stylistic attributes into the generated images. The invention also includes computer program products and computer-readable storage mediums containing instructions for performing the method. |  | This disclosure describes an apparatus and method for automatically generating an image based on the position information of media objects. The apparatus includes a processor and memory that acquires position information related to multiple media objects, determines a position between these objects, and generates an image based on this information. The image may depict a route and include various computer-generated objects associated with the position, such as buildings, streets, people, trees, and animals. The generated image can also take into account factors like time, weather conditions, and stylistic attributes. The method includes similar steps of acquiring positions, determining a camera-view heading, and generating an image depicting the route and associated objects. The computer program product and computer-readable storage medium store instructions for performing these steps.
Systems and methods for distributed audio mixing are disclosed, comprising providing one or more predefined constellations, each constellation defining a spatial arrangement of points forming a shape or pattern and receiving positional data indicative of the spatial positions of a plurality of audio sources in a capture space. A correspondence may be identified between a subset of the audio sources and a constellation based on the relative spatial positions of audio sources in the subset. Responsive to said correspondence, at least one action may be applied, for example an audio, video and/or controlling action to audio sources of the subset. | The invention claimed is: 1. A method comprising: providing one or more predefined constellations, each constellation defining a spatial arrangement of points forming a shape or pattern; receiving positional data indicative of spatial positions of a plurality of audio sources in a capture space; identifying a correspondence between a subset of the audio sources and a constellation based on relative spatial positions of audio sources in the subset, where identifying the correspondence comprises at least comparing a shape or pattern formed with the spatial positions of the audio sources of the subset with the constellation; and responsive to said correspondence, applying at least one action. 2. The method of claim 1, wherein the at least one action is applied to selected ones of the audio sources. 3. The method of claim 1, wherein the action applied is one or more of: an audio action, a visual action, or a controlling action. 4. The method of claim 3, wherein the audio action is applied to audio signals of selected audio sources, comprising one or more of: reducing the audio volume, muting the audio volume, increasing the audio volume, distortion, or reverberation. 5. The method of claim 3, wherein the controlling action is applied to control at least one of: the spatial position(s) of selected audio source(s); or movement of one or more capture devices in the capture space. 6. The method of claim 1, wherein each constellation defines one or more of a line, arc, circle, cross or polygon. 7. The method of claim 1, wherein the positional data is derived from positioning tags, where the audio sources carry the positioning tags in the capture space. 8. The method of claim 1, wherein the correspondence is identified if the relative spatial positions of the audio sources in the subset comprise substantially the same shape or pattern of the constellation, or deviate therefrom no more than a predetermined distance. 9. The method of claim 1, wherein definition of each constellation comprises receiving, through a user interface, a user-defined spatial arrangement of points forming a shape or pattern. 10. An apparatus having at least one processor and at least one non-transitory memory having computer-readable code stored thereon which when executed controls the apparatus to: provide one or more predefined constellations, each constellation defining a spatial arrangement of points forming a shape or pattern; receive positional data indicative of spatial positions of a plurality of audio sources in a capture space; identify a correspondence between a subset of the audio sources and a constellation based on relative spatial positions of audio sources in the subset, where identification of the correspondence comprises at least comparison of a shape or pattern formed with the spatial positions of the audio sources of the subset with the constellation; and responsive to said correspondence, apply at least one action. 11. The apparatus of claim 10, wherein the at least one action is applied to selected ones of the audio sources. 12. The apparatus of claim 11, wherein definition of each constellation comprises means of receiving, through a user interface, a user-defined spatial arrangement of points forming a shape or pattern. 13. The apparatus of claim 10, wherein the action applied is one or more of: an audio action, a visual action, or a controlling action. 14. The apparatus of claim 13, wherein the audio action is applied to audio signals of selected audio sources, comprising one or more of: reducing the audio volume, muting the audio volume, increasing the audio volume, distortion, or reverberation. 15. The apparatus of claim 13, wherein the controlling action is applied to control the spatial position(s) of selected audio source(s). 16. The apparatus of claim 13, wherein the controlling action is applied to control movement of one or more capture devices in the capture space. 17. The apparatus of claim 13, wherein each constellation defines one or more of a line, arc, circle, cross or polygon. 18. The apparatus of claim 13, wherein the positional data is derived from positioning tags, where the audio sources carry the positioning tags in the capture space. 19. The apparatus of claim 13, wherein the correspondence is identified if the relative spatial positions of the audio sources in the subset have substantially the same shape or pattern of the constellation, or deviate therefrom no more than a predetermined distance. 20. A non-transitory computer-readable storage medium having stored thereon computer-readable code, which, when at least one processor executes the computer-readable code, causes the at least one processor to perform: providing one or more predefined constellations, each constellation defining a spatial arrangement of points forming a shape or pattern; receiving positional data indicative of spatial positions of a plurality of audio sources in a capture space; identifying a correspondence between a subset of the audio sources and a constellation based on relative spatial positions of audio sources in the subset, where identifying the correspondence comprises at least comparing a shape or pattern formed with the spatial positions of the audio sources of the subset with the constellation; and responsive to said correspondence, applying at least one action. | This invention describes systems and methods for distributed audio mixing. The method involves using predefined constellations, which represent spatial arrangements of audio sources in a capture space. By analyzing the positional data of the audio sources, a correspondence is established between a subset of the sources and a constellation. Based on this correspondence, various actions can be applied to the subset of audio sources, such as adjusting audio levels, video streaming, or implementing control commands. | The invention describes a method, apparatus, and computer-readable storage medium for applying actions based on the spatial positions of audio sources in a capture space. The method includes providing predefined constellations, where each constellation represents a shape or pattern formed by a spatial arrangement of points. The method also involves receiving positional data indicating the spatial positions of multiple audio sources in the capture space. The method further includes identifying a correspondence between a subset of the audio sources and a constellation by comparing the relative spatial positions of the audio sources with the constellation. If a correspondence is identified, at least one action is applied. The apparatus includes at least one processor and memory to perform the method, and the computer-readable storage medium stores code that, when executed, causes a processor to perform the method. | This invention introduces a system and method for distributed audio mixing using predefined constellations. These constellations represent spatial arrangements of audio sources in a capture space, allowing for various actions to be applied based on the positional data of the sources. Examples of actions include adjusting audio levels, video streaming, and implementing control commands. The invention encompasses a method, apparatus, and computer-readable storage medium for executing these actions through the analysis of audio source positions in a capture space. The method involves providing constellations representing spatial arrangements of points, receiving positional data of multiple audio sources, establishing correspondence between a subset of sources and a constellation based on their relative spatial positions, and applying actions if a correspondence is identified. The apparatus includes a processor and memory to carry out the method, while the computer-readable storage medium stores code that enables the processor to execute the method. | The invention allows for efficient mixing and manipulation of audio sources that can be applied in performance as well as other scenarios. It increases the efficiency of audio mixing and manipulation by allowing for automated control of audio sources based on their relative positions. The invention | The present invention discloses systems and methods for distributed audio mixing. These methods involve providing predefined constellations, each defining a spatial arrangement of points forming a shape or pattern. Positional data indicating the spatial positions of multiple audio sources in a capture space is received. A correspondence is identified between a subset of the audio sources and a constellation based on the relative positions of the audio sources in the subset. Actions such as audio, visual, or controlling actions may be applied to the audio sources of the subset based on this correspondence. The invention claimed includes methods, apparatus, and computer-readable storage medium containing code for executing these methods.
Various embodiments are provided which relate to the field of image signal processing, specifically relating to the generation of a depth-view image of a scene from a set of input images of a scene taken at different cameras of a multi-view imaging system. A method comprises obtaining a frame of an image of a scene and a frame of a depth map regarding the frame of the image. A minimum depth and a maximum depth of the scene and a number of depth layers for the depth map are determined. Pixels of the image are projected to the depth layers to obtain projected pixels on the depth layers; and cost values for the projected pixels are determined. The cost values are filtered and a filtered cost value is selected from a layer to obtain a depth value of a pixel of an estimated depth map. | The invention claimed is: 1. A method comprising: obtaining a frame of an image of a scene; obtaining a frame of a depth map regarding the frame of the image; determining a minimum depth and a maximum depth of the scene; determining a number of depth layers for the depth map; with at least a processor, projecting pixels of the image to the depth layers to obtain respective projected pixels on the depth layers; determining cost values for the respective projected pixels; filtering the cost values; selecting a filtered cost value from a layer to obtain respective depth values of the pixels of an estimated depth map; and generating a depth-view image of the scene based on the respective depth values of the pixels. 2. The method according to claim 1 further comprising quantizing the respective depth values. 3. The method according to claim 1 further comprising interpolating the respective depth values. 4. The method according to claim 1 further comprising upsampling the respective depth values to correspond with a resolution of the image. 5. The method according to claim 1, wherein the determining the cost values comprises using confidence information of at least one of the depth values to replace a low confidence depth value with a predetermined value. 6. The method according to claim 1, wherein the filtering the cost values comprises using a colour-weighted filter. 7. The method according to claim 1, wherein the selecting comprises selecting a minimum cost value among cost values of different layers of a current pixel as the depth value for the current pixel. 8. An apparatus configured to: obtain a frame of an image of a scene; obtain a frame of a depth map regarding the frame of the image; determine a minimum depth and a maximum depth of the scene; determine a number of depth layers for the depth map; project pixels of the image to the depth layers to obtain respective projected pixels on the depth layers; determine cost values for the respective projected pixels; filter the cost values; select a filtered cost value from a layer to obtain respective depth values of the pixels of an estimated depth map; and generate a depth-view image of the scene based on the respective depth values of the pixels. 9. The apparatus according to claim 8, wherein the apparatus is further configured to quantize the respective depth values. 10. The apparatus according to claim 8, wherein the apparatus is further configured to interpolate the respective depth values. 11. The apparatus according to claim 8, wherein the apparatus is further configured to upsample the respective depth values to correspond with a resolution of the image. 12. The apparatus according to claim 8, wherein to determine the cost value, the apparatus is further configured to use confidence information of at least one of the depth values to replace a low confidence depth value with a predetermined value. 13. The apparatus according to claim 8, wherein to filter the cost vales, the apparatus is further configured to use a colour-weighted filter. 14. The apparatus according to claim 8, wherein to select the filtered cost value, the apparatus is further configured to select a minimum cost value among cost values of different layers of a current pixel as the depth value for the current pixel. 15. A computer program product comprising computer instructions residing in a non-transitory computer-readable medium, the instructions when executed by a processor cause an apparatus to: obtain a frame of an image of a scene; obtain a frame of a depth map regarding the frame of the image; determine a minimum depth and a maximum depth of the scene; determine a number of depth layers for the depth map; project pixels of the image to the depth layers to obtain respective projected pixels on the depth layers; determine cost values for the respective projected pixels; filter the cost values; select a filtered cost value from a layer to obtain respective depth values of the pixels of an estimated depth map; and generate a depth-view image of the scene based on the respective depth values of the pixels. 16. The computer program product according to claim 15, wherein the apparatus is further caused to quantize the respective depth values. 17. The computer program product according to claim 15, wherein the apparatus is further caused to interpolate the respective depth values. 18. The computer program product according to claim 15, wherein the apparatus is further caused to upsample the respective depth values to correspond with a resolution of the image. 19. The computer program product according to claim 15, wherein to determine the cost values, the apparatus is further caused to use confidence information of at least one of the depth value to replace a low confidence depth value with a predetermined value. 20. The computer program product according to 15, wherein to filter the cost values, the apparatus is further caused to use a colour-weighted filter. 21. The computer program product according to claim 15, wherein to select the filtered cost value, the apparatus is further caused to select a minimum cost value among cost values of different layers of a current pixel as the depth value for the current pixel. | This disclosure pertains to image signal processing, specifically the creation of a depth-view image from a collection of input images captured by multiple cameras. The method involves obtaining an image frame and its corresponding depth map, determining the minimum and maximum depth of the scene, and establishing the desired number of depth layers for the depth map. By projecting pixels from the image onto the depth layers, projected pixels are derived. Subsequently, cost values are calculated for these projected pixels, which are then filtered. A filtered cost value is selected from one of the layers, enabling the determination of a pixel's depth value in an estimated depth map. | The invention claimed is a method, apparatus, and computer program product for generating a depth-view image of a scene based on a frame of an image and a frame of a depth map. The method includes obtaining the image and the depth map, determining the minimum and maximum depths of the scene, and determining the number of depth layers for the depth map. The method further includes projecting pixels of the image to the depth layers, determining cost values for the projected pixels, filtering the cost values, selecting a filtered cost value from a layer to obtain depth values for the pixels, and generating a depth-view image based on the depth values. Additional features include quantizing, interpolating, and upsampling the depth values, using confidence information to replace low confidence depth values, filtering the cost values using a color-weighted filter, and selecting the minimum cost value for each pixel among cost values from different layers. The apparatus and computer program product implement similar functionality. | This disclosure describes a method, apparatus, and computer program product for generating a depth-view image from a collection of input images using image signal processing techniques. The method involves obtaining an image frame and its corresponding depth map, determining the minimum and maximum depth values of the scene, and establishing the desired number of depth layers for the depth map. By projecting pixels from the image onto the depth layers and calculating cost values for these projected pixels, a filtered cost value is selected from one of the layers to determine a pixel's depth value in an estimated depth map. The invention also includes additional features such as quantizing and interpolating the depth values, using confidence information to replace low confidence depth values, filtering the cost values using a color-weighted filter, and selecting the minimum cost value for each pixel among cost values from different layers. The apparatus and computer program product provide similar functionality. |  | The disclosed embodiments relate to the field of image signal processing, specifically to generating a depth-view image of a scene from a set of input images taken by different cameras. A method is provided that involves obtaining an image frame and a depth map frame of the scene, determining the minimum and maximum depth of the scene, and the number of depth layers for the depth map. The pixels of the image are projected onto the depth layers to obtain projected pixels, and cost values for these projected pixels are determined. The cost values are then filtered, and a filtered cost value is selected from a layer to obtain a depth value for each pixel. The method further includes generating a depth-view image based on these depth values. The disclosed embodiments also encompass an apparatus and a computer program product that perform the described method steps.
A method including, in a standard display mode, causing display of a graphical element at a position on a see through display that includes a light projection display that overlays a light filtration array such that the light projection display projects the graphical element at the position on the see through display and the light filtration array filters ambient light at the position on the see through display, transitioning from the standard display mode to a low power display mode, causing termination of display of the graphical element on the see through display based on the low power display mode, determining that an event has occurred, generating a notification that signifies the event, and causing actuation of the light filtration array such that a plurality of light filtration cells of the light filtration array are selectively actuated in a pattern that depicts the notification is disclosed. | What is claimed is: 1. A method comprising: in a standard display mode, causing display of a graphical element at a position on a see through display that comprises a light projection display that overlays a light filtration array such that the light projection display projects the graphical element at the position on the see through display and the light filtration array filters at least a portion of ambient light at the position on the see through display; transitioning from the standard display mode to a low power display mode that configures the see through display to consume less power than the see through display consumes in the standard display mode; causing termination of display of the graphical element on the see through display based, at least in part, on the low power display mode; determining that an event has occurred, wherein the event is unrelated to a view of a viewer of the see through display; generating a notification that signifies the event; causing actuation of the light filtration array such that a plurality of light filtration cells of the light filtration array are selectively actuated in a pattern that depicts the notification based, at least in part, on the low power display mode. 2. The method of claim 1, wherein the light projection display overlays the light filtration array such that the light projection display is between the viewer of the see through display and the light filtration array. 3. The method of claim 1, wherein the termination of display of the graphical element on the see through display comprises: causing the light projection display to terminate projection of the graphical element; and causing the light filtration array to terminate filtration of the ambient light at the position on the see through display. 4. The method of claim 3, wherein the position on the see through display corresponds with a position on the light projection display and a position on the light filtration array, and the causation of the light filtration array to terminate filtration of the ambient light at the position on the see through display comprises causing of actuation of the light filtration array such that the plurality of light filtration cells of the light filtration array are selectively actuated in a pattern that fails to filter the ambient light at the position on the light filtration array. 5. The method of claim 3, wherein the causation of the light projection display to terminate projection of the graphical element comprises disablement of the light projection display. 6. The method of claim 1, wherein the causation of display of the graphical element at the position on the see through display comprises: causing projection, by the light projection display, of the graphical element at the position on the see through display; and causing actuation of the light filtration array such that the plurality of light filtration cells of the light filtration array are selectively actuated in a pattern that filters at least a portion of ambient light at the position on the see through display. 7. The method of claim 1, wherein the position on the see through display corresponds with a position on the light projection display and a position on the light filtration array, and the causation of display of the graphical element at the position on the see through display comprises: causing projection, by the light projection display, of the graphical element at the position on the light projection display; and causing actuation of the light filtration array such that the plurality of light filtration cells of the light filtration array are selectively actuated in a pattern that filters the ambient light at the position on the light filtration array. 8. The method of claim 1, wherein the position on the see through display is indicative of a cross-section through the light projection display and the light filtration array, such that the position on the see through display corresponds with a position on the light projection display and a position on the light filtration array. 9. The method of claim 1, wherein the see through display fails to comprise an active light source such that the light filtration array is positioned between the viewer of the see through display and the active light source. 10. The method of claim 1, wherein the actuation of the light filtration array such that the plurality of light filtration cells of the light filtration array are selectively actuated in the pattern that depicts the notification is performed absent consideration of any object that is viewable through the see through display. 11. The method of claim 1, wherein the light filtration array is at least one of an electrochromic light filtration array, a liquid crystal light filtration array, a microblind light filtration array, a nanocrystal light filtration array, or a shutter light filtration array. 12. The method of claim 1, wherein the see through display is comprised by a head mounted display. 13. An apparatus comprising: at least one processor; and at least one memory including computer program code the at least one memory and the computer program code configured to, with the at least one processor, cause the apparatus to perform at least the following: in a standard display mode, cause display of a graphical element at a position on a see through display that comprises a light projection display that overlays a light filtration array such that the light projection display projects the graphical element at the position on the see through display and the light filtration array filters at least a portion of ambient light at the position on the see through display; transitioning from the standard display mode to a low power display mode that configures the see through display to consume less power than the see through display consumes in the standard display mode; cause termination of display of the graphical element on the see through display based, at least in part, on the low power display mode; determine that an event has occurred, wherein the event is unrelated to a view of a user of the see through display; generate a notification that signifies the event; cause actuation of the light filtration array such that a plurality of light filtration cells of the light filtration array are selectively actuated in a pattern that depicts the notification based, at least in part, on the low power display mode. 14. A computer program product comprising a non-transitory computer readable medium bearing computer program code embodied therein for use with a computer, the computer program code comprising: code for, in a standard display mode, causing display of a graphical element at a position on a see through display that comprises a light projection display that overlays a light filtration array such that the light projection display projects the graphical element at the position on the see through display and the light filtration array filters at least a portion of ambient light at the position on the see through display; transitioning from the standard display mode to a low power display mode that configures the see through display to consume less power than the see through display consumes in the standard display mode; code for causing termination of display of the graphical element on the see through display based, at least in part, on the low power display mode; code for determining that an event has occurred, wherein the event is unrelated to a view of a user of the see through display; code for generating a notification that signifies the event; code for causing actuation of the light filtration array such that a plurality of light filtration cells of the light filtration array are selectively actuated in a pattern that depicts the notification based, at least in part, on the low power display mode. | This method involves displaying a graphical element on a see-through display using a light projection display and a light filtration array. The display transitions from a standard mode to a low power mode when necessary and terminates the display of the graphical element. When an event occurs, a notification is generated and the light filtration array is activated to depict the notification using selective actuation of its cells. | The claimed invention is a method, apparatus, and computer program product for displaying notifications on a see-through display. In the standard display mode, a graphical element is displayed on the see-through display using a light projection display that overlays a light filtration array. The light projection display projects the graphical element on the see-through display, while the light filtration array filters ambient light at the display position. The method further includes transitioning from the standard display mode to a low power display mode that consumes less power. In the low power display mode, the display of the graphical element is terminated, and a notification is generated to signify an event unrelated to the viewer's view. To display the notification, the light filtration array is actuated, selectively activating a pattern of light filtration cells that depict the notification. The actuation is based on the low power display mode. The apparatus includes at least one processor and memory. The computer program code stored in the memory is configured to carry out the method steps described above. The computer program product is a non-transitory computer-readable medium that bears the computer program code for executing the steps of the method using a computer. In summary, the claimed invention provides a way to display notifications on a see-through display using a light projection display and a light filtration array, while conserving power in a low power display mode. | This invention involves displaying notifications on a see-through display using a light projection display and a light filtration array. The display transitions to a low power mode when not in use and activates the light filtration array to show the notifications using selective light filtration cells. This method conserves power while still providing visual notifications. The invention includes an apparatus with a processor and memory, as well as a computer program product for executing the method. Overall, this invention offers an efficient way to display notifications on see-through displays. |  | The disclosed method involves displaying a graphical element on a see-through display using a light projection display overlaid with a light filtration array. The display can transition from a standard mode to a low power mode, terminating the display of the graphical element. If an event occurs, unrelated to the viewer, a notification is generated and the light filtration array is actuated in a pattern that depicts the notification. The method describes the control of the light projection display and the light filtration array to provide specific visual effects. The method can be implemented in various devices, such as head-mounted displays.
An apparatus for providing access to a media item based at least in part on a route may include a processor. The processor may be configured to receive a start location of a mobile device. The processor may be further configured to receive a route. In this regard, the route may have been determined based at least in part on points of interest and the start location. The processor may be further configured to provide for access to a media item if a current location of the mobile device remains on the route. Associated methods and computer program products may also be provided. | What is claimed is: 1. A method comprising: determining at least one start location and at least one destination location for at least one mobile device; determining a plurality of routes between the at least one start location and the at least one destination location based, at least in part, on one or more points of interest (POIs); initiating a presentation of the plurality of routes in at least one user interface of the at least one mobile device; selecting at least one route from the plurality of routes based, at least in part, on user preference information, user selection, or a combination thereof; and suspending access to one or more media items based, at least in part, on determining that the at least one mobile device is outside the at least one selected route, wherein the suspension of access includes stopping or pausing the one or more media items, reducing volume of the one or more media items, or a combination thereof. 2. A method of claim 1, wherein the plurality of routes are associated with the one or more media items. 3. A method of claim 1, further comprising: providing access to the one or more media items based, at least in part, on a current location of at least one user with respect to the at least one route. 4. A method of claim 1, wherein the presentation of the plurality of routes comprises presentation of one or more symbols of the POIs, and wherein each of the one or more symbols depicts a theme associated with a respective POI. 5. A method of claim 1, further comprising: determining the at least one mobile device is outside the at least one selected route; determining at least one new route based, at least in part, on the current location of the at least one mobile device; and generating a playlist of the one or more media items, wherein the playlist of the one or more media items includes at least one new media item similar to the current media item type, at least one new media item from another media item type, at least one new media item from a media item type selected by the at least one user, or a combination thereof. 6. A method of claim 5, wherein the one or more media items played within the at least one selected route is continued to be played in the at least one new route. 7. A method of claim 1, further comprising: determining the one or more POIs based, at least in part, on proximity information, temporal information, user profile information, form of travel, location information of at least one other user, or a combination thereof. 8. A method of claim 2, further comprising: determining the one or more media items based, at least in part, on user preference information, speed information, or a combination thereof. 9. A method of claim 1, wherein the one or more media items comprises an audio content, a visual content, or a combination thereof, and wherein the at least one route is selected further based on a time amount for the user to travel the at least one route, one or more operating hours of the respective POI, one or more durations of the associated one or more media items, or a combination thereof. 10. A method of claim 9, further comprising: tracking a speed that the user is travelling along the at least one route; and at least one of: providing access to additional one or more media items to the user when the user finishes accessing the associated one or more media items before reaching a destination location of the at least one route, and altering the associated one or more media items to one or more other media items based, at least in part, on the speed, wherein the one or more POIs comprises public buildings, place of business, residential areas, landmarks, parks, scenic locations, or a combination thereof. 11. An apparatus comprising: at least one processor; and at least one memory including computer program code for one or more programs, the at least one memory and the computer program code configured to, with the at least one processor, cause the apparatus to perform at least the following; determine at least one start location and at least one destination location for at least one mobile device; determine a plurality of routes between the at least one start location and the at least one destination location based, at least in part, on one or more points of interest (POIs); initiate a presentation of the plurality of routes in at least one user interface of the at least one mobile device; select at least one route from the plurality of routes based, at least in part, on user preference information, user selection, or a combination thereof; and suspend access to one or more media items based, at least in part, on determining that the at least one mobile device is outside the at least one selected route, wherein the suspension of access includes stopping or pausing the one or more media items, reducing volume of the one or more media items, or a combination thereof. 12. An apparatus of claim 11, wherein the plurality of routes are associated with the one or more media items. 13. An apparatus of claim 11, wherein the apparatus is further caused to: provide access to the one or more media items based, at least in part, on a current location of at least one user with respect to the at least one route. 14. An apparatus of claim 13, wherein the presentation of the plurality of routes comprises presentation of one or more symbols of the POIs, and wherein each of the one or more symbols depicts a theme associated with a respective POI. 15. An apparatus of claim 11, wherein the apparatus is further caused to: determine the at least one mobile device is outside the at least one selected route; determine at least one new route based, at least in part, on the current location of the at least one mobile device; and generate a playlist of the one or more media items, wherein the playlist of the one or more media items includes at least one new media item similar to the current media item type, at least one new media item from another media item type, at least one new media item from a media item type selected by the at least one user, or a combination thereof. 16. An apparatus of claim 15, wherein the one or more media items played within the at least one selected route is continued to be played in the at least one new route. 17. An apparatus of claim 11, wherein the apparatus is further caused to: determine the one or more POIs based, at least in part, on proximity information, temporal information, user profile information, form of travel, location information of at least one other user, or a combination thereof. 18. A non-transitory computer-readable storage medium carrying one or more sequences of one or more instructions which, when executed by one or more processors, cause an apparatus to at least perform the following steps: determining at least one start location and at least one destination location for at least one mobile device; determining a plurality of routes between the at least one start location and the at least one destination location based, at least in part, on one or more points of interest (POIs); initiating a presentation of the plurality of routes in at least one user interface of the at least one mobile device; selecting at least one route from the plurality of routes based, at least in part, on user preference information, user selection, or a combination thereof; and suspending access to one or more media items based, at least in part, on determining that the at least one mobile device is outside the at least one selected route, wherein the suspension of access includes stopping or pausing the one or more media items, reducing volume of the one or more media items, or a combination thereof. 19. A non-transitory computer-readable storage medium of claim 18, wherein the plurality of routes are associated with the one or more media items. 20. A non-transitory computer-readable storage medium of claim 18, wherein the apparatus is further caused to perform: providing access to the one or more media items based, at least in part, on a current location of at least one user with respect to the at least one route. | This invention describes an apparatus that allows access to a media item based on a given route and the user's current location. The apparatus includes a processor that receives the start location of a mobile device and the predetermined route, which is determined based on points of interest and the start location. If the current location of the mobile device remains on the given route, the processor grants access to a media item. This invention also includes associated methods and computer program products. | The claimed invention is a method and apparatus for providing personalized media content to users based on their location and selected route. The method includes determining start and destination locations for a mobile device, identifying multiple routes between these locations based on points of interest (POIs), presenting the routes in a user interface, and allowing the user to select a preferred route. Access to media items is then controlled based on whether the user's mobile device is within the selected route. The apparatus includes a processor and memory configured to perform these steps. Additionally, the method and apparatus may provide access to media items based on the user's current location with respect to the route, and may determine new routes and generate playlists of media items based on the user's location. The method also involves determining POIs based on various factors, such as proximity, user profile, and travel form. Furthermore, media items can be selected based on user preferences and speed. The media items may include audio or visual content and can be altered or supplemented based on the user's speed or location. | This invention presents an apparatus and method for providing personalized media content based on a user's location and selected route. The apparatus includes a processor that allows access to a media item if the user's mobile device remains on the selected route. The invention also involves determining start and destination locations, identifying multiple routes based on points of interest, and presenting the routes for user selection. Access to media items can be controlled based on the user's current location with respect to the route. The invention can also determine new routes and generate playlists of media items based on the user's location. Media items can be selected and modified based on user preferences, speed, and location. | Advertisements and other relevant media items can be provided based on the route or location. In addition, the apparatus and method can be used by users to receive personalized media content and/or promotional offers based on user location or route. The apparatus | The patent describes an apparatus and method for providing access to media items based on a route. The apparatus includes a processor that receives the start location of a mobile device and a route determined based on points of interest and the start location. The processor provides access to a media item if the current location of the mobile device remains on the route. The method includes determining start and destination locations for a mobile device, determining routes based on points of interest, presenting the routes in a user interface, selecting a route based on user preference, and suspending access to media items if the mobile device is outside the selected route. The invention also includes determining new routes based on the current location of the device and generating a playlist of media items. The apparatus and method can be used in various applications such as navigation and location-based entertainment.
An apparatus comprising a suspension unit comprising: a first part coupled to a display assembly; a second part coupled to an apparatus body; and a suspension part coupled at one end to the first part and at another end to the second part, configured to suspend the first part relative to the second part by the bending force of the suspension part, such that the display assembly is movable relative to the apparatus body. | The invention claimed is: 1. An apparatus for providing a suspension comprising: a first support part configured to be coupled to a part of a device; a second support part configured to be coupled to a display of the device; and a flexible suspension part coupled at one end to the first support part and at another end to the second support part, wherein the flexible suspension part comprises a resilient folded surface, and wherein the suspension is configured to suspend the display such that the display is movable relative to the part of the device. 2. The apparatus for providing a suspension as claimed in claim 1, wherein the first support part and the flexible suspension part are integrally formed. 3. The apparatus for providing a suspension as claimed in claim 1, wherein the second support part and the flexible suspension part are integrally formed. 4. The apparatus for providing a suspension as claimed in claim 1, wherein the second support part comprises a display frame for the display. 5. The apparatus for providing a suspension as claimed in claim 1, wherein the flexible suspension part is configured to suspend the second support part relative to the first support part with a bending force of the resilient folded surface. 6. The apparatus for providing a suspension as claimed in claim 1, wherein the resilient folded surface is at least one of: a urethane layer; a plastic layer; a rubber layer; or a silicone layer. 7. The apparatus for providing a suspension as claimed in claim 1, wherein a compressible direction of the resilient folded surface permits the display suspension to be inserted within a housing of the device. 8. The apparatus for providing a suspension as claimed in claim 1, wherein the resilient folded surface, when inserted within a housing of the device, is configured to relax in a direction substantially perpendicular to at least one fold of the resilient folded surface. 9. The apparatus for providing a suspension as claimed in claim 1, wherein the display is an audio display configured to generate at least one acoustic sound with motion of the display relative to the part of the device. 10. The apparatus for providing a suspension as claimed in claim 1, wherein the flexible suspension part is coupled at one end to the first support part and at an opposite end to the second support part. 11. The apparatus for providing a suspension as claimed in claim 1, wherein the flexible suspension part comprises a variable profile or thickness. 12. The apparatus for providing a suspension as claimed in claim 1 further comprising a support sheet. 13. The apparatus for providing a suspension as claimed in claim 1 wherein the resilient folded surface is configured to be compressible in a direction substantially perpendicular to at least one fold in the resilient folded surface. 14. The apparatus for providing a suspension as claimed in claim 13 wherein the resilient folded surface at least partially surrounds the display and permits the display to be inserted within a housing of the device. 15. The apparatus for providing a suspension as claimed in claim 1 wherein the resilient folded surface comprises a first fold and a second fold. 16. The apparatus for providing a suspension as claimed in claim 15 wherein the first fold is between the first support part the flexible suspension part, and wherein the second fold is between the second support part and the flexible suspension part. 17. The apparatus for providing a suspension as claimed in claim 16 wherein the first and second folds are configured to be proximate an exterior of the device. | This invention relates to an apparatus with a suspension unit that allows for the movement of a display assembly relative to an apparatus body. The suspension unit consists of a first part connected to the display assembly, a second part connected to the apparatus body, and a suspension part that connects the two. This suspension part is designed to bend and suspend the display assembly, enabling flexibility in its positioning. | The invention is an apparatus for providing a suspension for a display of a device. It includes a first support part that is coupled to a part of the device, a second support part that is coupled to the display, and a flexible suspension part that is coupled at one end to the first support part and at another end to the second support part. The flexible suspension part has a resilient folded surface which allows the display to be suspended and movable relative to the device. The first support part and flexible suspension part, as well as the second support part and flexible suspension part, can be integrally formed. The second support part can also include a display frame for the display. The flexible suspension part is designed to suspend the second support part relative to the first support part using a bending force of the resilient folded surface. The resilient folded surface can be made of materials such as urethane, plastic, rubber, or silicone. The apparatus is capable of being inserted within a housing of the device, as the compressible direction of the resilient folded surface permits this. When inserted, the resilient folded surface relaxes in a direction perpendicular to its folds. The display can be an audio display that generates acoustic sound with its motion. The flexible suspension part can have a variable profile or thickness. A support sheet may also be included. The resilient folded surface can be compressible in a direction perpendicular to its folds to allow for insertion within the housing of the device. The resilient folded surface can partially surround the display and be located near the exterior of the device. | The invention is an apparatus that allows for the movement and suspension of a display assembly in relation to a device body. It consists of a suspension unit with a first part connected to the display assembly, a second part connected to the device body, and a flexible suspension part that connects the two. This flexible suspension part is designed to bend and suspend the display assembly, providing flexibility in its positioning. The apparatus can be inserted within the device housing, as the flexible suspension part can be compressed in a direction perpendicular to its folds. The display can be an audio display that generates sound through its motion, and the flexible suspension part may have a variable profile or thickness. | Additionally, the apparatus can be adapted for use with other displays and sensors, and can be configured to allow for adjustment of the display assembly in multiple axes. | The invention is an apparatus for suspending a display of a device relative to the device itself. The apparatus includes three main components: a first support part that is coupled to a part of the device, a second support part that is coupled to the display, and a flexible suspension part that is connected to both the first and second support parts. The flexible suspension part is designed with a resilient folded surface, which allows it to bend and provide the necessary suspension for the display to move relative to the device. The first support part and flexible suspension part can be integrally formed, as can the second support part and flexible suspension part. The second support part can also be a display frame for the display. The flexible suspension part is responsible for suspending the second support part relative to the first support part using the bending force of the resilient folded surface. The resilient folded surface can be made from materials such as urethane, plastic, rubber, or silicone. It is designed to be compressible in a direction perpendicular to its folds, allowing the display suspension to be inserted within the device's housing. When inserted, the resilient folded surface relaxes in a direction perpendicular to its folds. The display itself can be an audio display that generates acoustic sounds with its motion relative to the device. The flexible suspension part can be connected to the first support part at one end and the second support part at the opposite end. It can also have a variable profile or thickness. Additionally, the apparatus can include a support sheet. The resilient folded surface can comprise a first fold and a second fold, which are positioned between the first support part and the flexible suspension part, and between the second support part and the flexible suspension part, respectively. These folds can be located near the exterior of the device.
A method and apparatus are disclosed for detecting a user selection of a positioning tag; retrieving directional information and timestamp information relating to the selected tag; comparing directional information relating to the selected tag with directional information of an array of cameras arranged to capture video content from a recording area; identifying video content captured by one or more cameras from an array of cameras arranged to capture video content from a recording area, wherein the video content captured by the one or more cameras is identified if the one or more cameras have captured video content from a section of the recording area relevant to the location of the selected tag over a time period relevant to the timestamp information relating to the selected tag; and selecting the identified video content obtained from the one or more cameras for display. | The invention claimed is: 1. A method comprising: detecting a user selection of a positioning tag; retrieving directional information from Bluetooth LE positioning messages and timestamp information relating to the selected tag; comparing directional information relating to the selected tag with directional information of an array of cameras arranged to capture video content from a recording area; identifying video content captured by one or more cameras from the array of cameras arranged to capture video content from a recording area, wherein the video content captured by the one or more cameras is identified if the one or more cameras have captured video content from a section of the recording area relevant to the location of the selected tag over a time period relevant to the timestamp information relating to the selected tag; and selecting the identified video content obtained from the one or more cameras for display, wherein the array of cameras is one of a circular array of cameras arranged to provide video coverage of an area surrounding the circular array of cameras across 360 degrees in terms of azimuth, or a spherical array of cameras arranged to provide video coverage of an area surrounding the spherical array of cameras across 360 degrees in terms of both azimuth and elevation, and wherein the directional information comprises at least one of an azimuthal angle or an elevational angle. 2. The method of claim 1, wherein the selected part of the captured video content comprises video content obtained from a camera arranged to cover an area in which the tag is determined to be located. 3. The method of claim 1, wherein the selected part of the captured video content comprises video content obtained from a camera adjacent to the camera arranged to cover an area in which the tag is determined to be located. 4. The method of claim 1, further comprising the ability to either increasing a bit rate allocated to the selected part of the captured video content, or decreasing a bit rate allocated to the remainder of the captured video content. 5. The method of claim 1, wherein the directional information and timestamp information are stored in a file separate from the captured video content. 6. The method of claim 1, wherein detecting a user selection of a positioning tag comprises detecting a user selection of a plurality of positioning tags. 7. The method of claim 6, further comprising causing parts of the captured video content comprising video content obtained from the cameras corresponding to the plurality of positioning tags to be displayed in a split-screen format. 8. The method of claim 1, wherein the video content captured by each camera is captured as part of a composite data file or in an individual file. 9. Apparatus comprising: at least one processor; at least one memory having computer-readable instructions stored thereon, the computer-readable instructions when executed by the at least one processor causing the apparatus at least to: detect a user selection of a positioning tag; retrieve directional information from a Bluetooth LE positioning message and timestamp information relating to the selected tag; compare directional information relating to the selected tag with directional information of an array of cameras arranged to capture video content from a recording area; identify video content captured by one or more cameras from the array of cameras arranged to capture video content from a recording area, wherein the video content captured by the one or more cameras is identified if the one or more cameras have captured video content from a section of the recording area relevant to the location of the selected tag over a time period relevant to the timestamp information relating to the selected tag; and select the identified video content obtained from the one or more cameras for display, wherein the array of cameras is one of a circular array of cameras arranged to provide video coverage of an area surrounding the circular array of cameras across 360 degrees in terms of azimuth, or a spherical array of cameras arranged to provide video coverage of an area surrounding the spherical array of cameras across 360 degrees in terms of both azimuth and elevation, and wherein the directional information comprises at least one of an azimuthal angle or an elevational angle. 10. The apparatus of claim 9, wherein the selected part of the recorded video content comprises video content obtained from a camera arranged to cover an area in which the tag is determined to be located. 11. The apparatus of claim 9, wherein the selected part of the captured video content comprises video content obtained from a camera adjacent to the camera arranged to cover an area in which the tag is determined to be located. 12. The apparatus claim 9, the computer-readable instructions when executed by the at least one processor causing the apparatus comprising the ability to either a) at least to increase a bit rate allocated to the selected part of the recorded video content, or b) at least to decrease a bit rate allocated to the remainder of the captured video content. 13. The apparatus of claim 9, wherein the directional information and timestamp information are stored in a file separate from the captured video content. 14. The apparatus of claim 9, wherein detecting a user selection of a positioning tag comprises detecting a user selection of a plurality of positioning tags. 15. The apparatus of claim 9, the computer-readable instructions when executed by the at least one processor causing the apparatus at least to cause parts of the captured video content comprising video content obtained from the cameras corresponding to the plurality of positioning tags to be displayed in a split-screen format. 16. The apparatus of claim 9, wherein the video content captured by each camera is recorded as part of a composite data file or in an individual file. 17. A non-transitory computer-readable storage medium having computer-readable code stored thereon, the computer-readable code, when executed by at least one processor, causing performance of: detecting a user selection of a positioning tag; retrieving directional information from a Bluetooth LE positioning message and timestamp information relating to the selected tag; comparing directional information relating to the selected tag with directional information of an array of cameras arranged to capture video content from a recording area; identifying video content captured by one or more cameras from the array of cameras arranged to capture video content from a recording area, wherein the video content captured by the one or more cameras is identified if the one or more cameras have captured video content from a section of the recording area relevant to the location of the selected tag over a time period relevant to the timestamp information relating to the selected tag; and selecting the identified video content obtained from the one or more cameras for display, wherein the array of cameras is one of a circular array of cameras arranged to provide video coverage of an area surrounding the circular array of cameras across 360 degrees in terms of azimuth, or a spherical array of cameras arranged to provide video coverage of an area surrounding the spherical array of cameras across 360 degrees in terms of both azimuth and elevation, and wherein the directional information comprises at least one of an azimuthal angle or an elevational angle. 18. The non-transitory computer-readable storage medium of claim 17, the computer-readable code, when executed by the at least one processor, causing performance of: causing parts of the captured video content comprising video content obtained from the cameras corresponding to the plurality of positioning tags to be displayed in a split-screen format. 19. The non-transitory computer-readable storage medium of claim 17, wherein the video content captured by each camera is captured as part of a composite data file or in an individual file. | The disclosed method and apparatus involve detecting a user's selection of a positioning tag and retrieving directional and timestamp information related to the selected tag. The method further includes comparing the directional information of the selected tag with the directional information of an array of cameras that capture video content of a recording area. By doing so, the method can identify video content captured by one or more cameras if they have recorded video from a section of the recording area relevant to the location of the selected tag within a relevant time period. Finally, the method selects the identified video content obtained from the cameras for display. | Claim 1 describes a method for selecting and displaying video content based on the position of a selected tag. The method includes detecting a user selection of a positioning tag, retrieving directional information and timestamp information relating to the selected tag, comparing the directional information with an array of cameras, identifying video content captured by the cameras that corresponds to the location of the selected tag, and selecting the identified video content for display. The array of cameras can be arranged in a circular or spherical configuration, providing coverage in terms of azimuth and elevation. The directional information includes azimuthal and/or elevational angles. Claim 2 specifies that the selected video content should be obtained from a camera that covers the area where the tag is located. Claim 3 adds that the selected video content can also be obtained from a camera adjacent to the one covering the tag location. Claim 4 introduces an additional feature where the bit rate allocated to the selected video content can be increased, while the bit rate for the rest of the captured video content can be decreased. Claim 5 states that the directional information and timestamp information are stored separately from the captured video content. Claim 6 extends the method to detect a user selection of multiple positioning tags. Claim 7 includes a feature where the captured video content corresponding to multiple tags can be displayed in a split-screen format. Claim 8 specifies that the video content can be captured and stored either as composite data files or individual files. Claim 9 describes an apparatus that performs the method described in Claim 1. It includes at least one processor and memory with instructions to execute the method. Claim 10 states that the selected video content should be obtained from a camera that covers the area where the tag is located. Claim 11 adds that the selected video content can also be obtained from a camera adjacent to the one covering the tag location. Claim 12 introduces an additional feature where the bit rate allocated to the selected video content can be increased, while the bit rate for the rest of the captured video content can be decreased. Claim 13 states that the directional information and timestamp information are stored separately from the captured video content. Claim 14 extends the apparatus to detect a user selection of multiple positioning tags. Claim 15 includes a feature where the captured video content corresponding to multiple tags can be displayed in a split-screen format. Claim 16 specifies that the video content can be captured and stored either as composite data files or individual files. Claim 17 describes a non-transitory computer-readable storage medium with instructions to perform the method described in Claim 1 when executed by a processor. Claim 18 includes a feature where the captured video content corresponding to multiple tags can be displayed in a split-screen format. Claim 19 specifies that the video content can be captured and stored either as composite data files or individual files. | The disclosed method and apparatus involve detecting a user's selection of a positioning tag and retrieving directional and timestamp information related to the selected tag. The method compares the directional information of the selected tag with an array of cameras to identify video content captured by cameras that have recorded video from a relevant area within a relevant time period. The identified video content is then selected for display. The apparatus includes a processor and memory with instructions to execute the method. Claims describe various features of the method and apparatus, such as obtaining video content from cameras covering the tag's location, increasing the bit rate for selected video content, storing directional and timestamp information separately from the video content, and displaying video content from multiple tags in a split-screen format. There is also a claim for a non-transitory computer-readable storage medium with instructions to perform the method. |  | The invention relates to a method and apparatus for detecting a user's selection of a positioning tag and retrieving directional and timestamp information about the tag. The method involves comparing the directional information of the tag with the directional information of an array of cameras capturing video content from a recording area. If one or more cameras have captured video content relevant to the location of the tag, the identified video content is selected for display. The array of cameras can be designed in a circular or spherical arrangement to provide full coverage. The selected video content can be obtained from the camera covering the tag's location or the adjacent camera. The invention also includes the ability to adjust the bit rate allocated to the selected video content and store the directional and timestamp information separately from the captured video content. The method can handle multiple positioning tags, displaying the corresponding camera footage in a split-screen format. Additionally, the captured video content can be stored in individual files or as part of a composite data file.
A multimedia session call control method and an Application Server (AS). The multimedia session call control method includes these steps: a multi-UE party performs a multimedia session with a peer under control of an AS; a master UE of the multi-UE party establishes a session with a third party under control of the AS; and the AS binds a call leg between a slave UE of the multi-UE party and the AS to the session established with the third party. | What is claimed is: 1. A multimedia session call control method, comprising: establishing, by an application server, a first session between a multi-user equipment (UE) party and a first device, wherein the multi-UE party comprises a master UE and a slave UE, and wherein the first session comprises a first call leg between the slave UE and the application server; establishing, by the application server, a second session between the master UE and a second device; binding, by the application server, the first call leg in the first session to the second session; receiving, by the application server, a Refer message from the slave UE, wherein the address of the Refer-To header of the Refer message is the session initiation protocol (SIP) uniform resource identifier (URI); sending, by the application server, a notification message to the master UE notifying the master UE that the slave UE is to perform an explicit call transfer supplementary service; receiving, by the application server, a notification message from the slave UE comprising an IP address and port number of the second device; and sending, by the application server, an Update message through the first call leg, wherein the Update message is configured to establish a media connection between the slave UE and the second device. 2. The method of claim 1, wherein before the master UE establishes the second session with the second device under control of the application server, the method further comprises: receiving, by the application server, a Refer message from the first device; and sending the Refer message to the master UE, wherein the Refer message is configured to carry an address of the second device. 3. An application server, comprising: a memory including computer usable instructions; a processor coupled to the memory; and a transmitter coupled to the processor, wherein the processor is configured to execute the computer usable instructions such that the processor is configured to: establish a first session between a multi-user equipment (UE) party and a first device, wherein the multi-UE party comprises a master UE and a slave UE, and wherein the first session comprises a first call leg between the slave UE and the application server; establish a second session between the master UE and a second device; bind the first call leg in the first session to the second session; receive a Refer message from the slave UE, wherein the address of the Refer-To header of the Refer message is the session initiation protocol (SIP) uniform resource identifier (URI); send a notification message to the master UE notifying the master UE that the slave UE is to perform an explicit call transfer supplementary service; receive a notification message from the slave UE comprising an IP address and port number of the second device; and send, using the transmitter, an Update message through the first call leg, wherein the Update message is configured to establish a media connection between the slave UE and the second device. 4. The application server of claim 3, further comprising a receiver coupled to the processor, wherein the receiver is configured to receive a Refer message from the first device before the master UE establishes the second session with the second device under control of the application server, wherein the transmitter is configured to send the Refer message to the master UE, and wherein the Refer message is configured to carry an address of the second device. 5. A non-transitory computer-readable medium having computer usable instructions stored thereon for execution by a processor, wherein the computer usable instructions cause the processor to: establish a first session between a multi-user equipment (UE) party and a first device, wherein the multi-UE party comprises a master UE and a slave UE, and wherein the first session comprises a first call leg between the slave UE and an application server; establish a second session between the master UE and a second device; bind the first call leg in the first session to the second session; receive a Refer message from the slave UE, wherein the address of the Refer-To header of the Refer message is the session initiation protocol (SIP) uniform resource identifier (URI); send a notification message to the master UE notifying the master UE that the slave UE is to perform an explicit call transfer supplementary service; receive a notification message from the slave UE comprising an IP address and port number of the second device; and send, using the transmitter, an Update message through the first call leg, wherein the Update message is configured to establish a media connection between the slave UE and the second device. 6. The non-transitory computer-readable medium of claim 5, wherein the computer usable instructions further cause the processor to: receive a Refer message from the first device before the master UE establishes the second session with the second device under control of the application server; send the Refer message to the master UE, wherein the Refer message is configured to carry an address of the second device; and send an Update message through the first call leg, and wherein the Update message is configured to establish a media connection between the slave UE and the second device. | The invention described pertains to a method for controlling multimedia sessions and an Application Server (AS). The method involves several steps: a multi-UE party engages in a multimedia session with a peer, supervised by an AS; a master UE from the multi-UE party initiates a session with a third party, managed by the AS; and the AS connects a call leg between a slave UE from the multi-UE party and the AS to the session established with the third party. | 1. A method for controlling multimedia session calls, including establishing sessions between various devices, notifying users about call transfers, and establishing media connections. The method involves: - Establishing a session between a multi-user equipment (UE) party and a first device, with a call leg between a slave UE and an application server. - Establishing a second session between a master UE and a second device. - Binding the first call leg in the first session to the second session. - Receiving a Refer message from the slave UE, containing a SIP URI in the Refer-To header. - Sending a notification message to the master UE, informing it about the slave UE performing an explicit call transfer supplementary service. - Receiving a notification message from the slave UE, containing an IP address and port number of the second device. - Sending an Update message through the first call leg to establish a media connection between the slave UE and the second device. 2. The method of claim 1 includes receiving a Refer message from the first device before the master UE establishes the second session with the second device, and sending the Refer message to the master UE, carrying the address of the second device. 3. An application server comprising a memory, a processor, and a transmitter, where the processor executes instructions stored in the memory to: - Establish a first session between a multi-UE party and a first device, with a call leg between a slave UE and the application server. - Establish a second session between a master UE and a second device. - Bind the first call leg in the first session to the second session. - Receive a Refer message from the slave UE, with a SIP URI in the Refer-To header. - Send a notification message to the master UE, notifying it about the slave UE performing an explicit call transfer supplementary service. - Receive a notification message from the slave UE, including the IP address and port number of the second device. - Send an Update message through the first call leg to establish a media connection between the slave UE and the second device. 4. The application server of claim 3 further includes a receiver, which receives a Refer message from the first device before the master UE establishes the second session. The transmitter sends the Refer message to the master UE, which carries the address of the second device. 5. A computer-readable medium containing instructions for a processor to: - Establish a first session between a multi-UE party and a first device, with a call leg between a slave UE and an application server. - Establish a second session between a master UE and a second device. - Bind the first call leg in the first session to the second session. - Receive a Refer message from the slave UE, containing a SIP URI in the Refer-To header. - Send a notification message to the master UE, informing it about the slave UE performing an explicit call transfer supplementary service. - Receive a notification message from the slave UE, including the IP address and port number of the second device. - Send an Update message through the first call leg to establish a media connection between the slave UE and the second device. 6. The computer-readable medium of claim 5 further contains instructions for the processor to: - Receive a Refer message from the first device before the master UE establishes the second session. - Send the Refer message to the master UE, carrying the address of the second device. - Send an Update message through the first call leg to establish a media connection between the slave UE and the second device. | The invention describes a method for controlling multimedia sessions using an Application Server (AS). The method involves establishing sessions between multiple user equipment (UE) parties and devices, notifying users about call transfers, and establishing media connections. The AS connects call legs between the UEs and the AS, as well as between different devices. The AS also sends notification messages and update messages to inform and establish media connections between the UEs and devices. An AS with a memory, processor, and transmitter is used to execute these instructions. The invention also includes a computer-readable medium containing instructions for a processor to perform the method. | The method begins by the Application Server (AS) establishing a multimedia session between multiple user-equipment (UE) parties. This includes registering the UEs that are involved in the session and establishing the call legs between the UEs and the | The present invention relates to a multimedia session call control method and an Application Server (AS). The method involves establishing sessions between multi-user equipment (UE) parties and various devices under the control of the AS. A master UE of the multi-UE party establishes a session with a third party, while a call leg is bound between a slave UE of the multi-UE party and the AS to the session established with the third party. The AS performs tasks such as receiving and sending messages between the UEs and the devices, notifying the master UE about call transfer services, and establishing media connections between the slave UE and the second device. The method and AS enhance the control and management of multimedia sessions and call transfers.
A method, apparatus and computer program product are provided to cause AN audio source to be modified in a manner consistent with the corresponding video images once the user and/or a display upon which the images are rendered has been tilted. In regards to a method, an initial virtual position of an audio source is determined. The method also includes determining a tilt angle that defines an angle that an apparatus embodying a display for rendering images has been tilted relative to a reference orientation of the apparatus with respect to a user of the apparatus. The method may also include modifying a virtual position of an audio source based upon the tilt angle and an initial virtual position of the audio source. The method may also include causing the audio source to be rendered in accordance with the virtual position as modified. | What is claimed is: 1. A method comprising: determining whether an application or content that includes an audio source desires that a virtual position of the audio source is modified in response to tilting; and selectively modifying the virtual position of the audio source such that the virtual position of the audio source is modified in response to titling in an instance in which the application or content does desire modification but not in an instance in which the application or content does not desire modification, wherein modifying the virtual position of the audio source comprises: determining the virtual position of the audio source as a function of time based upon information associated with the audio source, wherein the audio source is embodied as one or more audio objects associated with at least one waveform and the virtual position of the audio source, and wherein determining the virtual position comprises determining the virtual position from information associated with the one or more audio objects that embody the audio source; determining a tilt angle that defines an angle that an apparatus embodying a display for rendering images has been tilted relative to a reference orientation of the apparatus, wherein determining the tilt angle comprises determining the tilt angle based upon data provided by one or more sensors that detect an orientation of the display, and wherein the tilt angle includes an angle that the apparatus embodying the display has been physically tilted; modifying, with a processor, the virtual position of the audio source based upon the tilt angle and the virtual position of the audio source; and causing the audio source to be rendered in accordance with the virtual position as modified such that the at least one waveform associated with the one or more audio objects that embody the audio source are output with the virtual position as modified. 2. A method according to claim 1 wherein modifying the virtual position comprises combining the tilt angle with the virtual position of the audio source that is based upon information associated with the audio source. 3. A method according to claim 1 wherein determining the tilt angle further comprises: capturing an image of a user from a vantage point of the display for rendering images; and determining the tilt angle based upon a predefined feature of the user within the image. 4. A method according to claim 3 wherein the predefined feature comprises eyes of the user. 5. A method according to claim 1 wherein modifying the virtual position comprising modifying a gain of one or more audio channels based upon the tilt angle. 6. A method according to claim 1 wherein causing the audio source to be rendered comprises causing the audio source to be rendered by headphones in accordance with the virtual position as modified. 7. A method according to claim 1 wherein the virtual position of the audio source corresponds to a visual object at a position within a corresponding image from which the one or more audio objects that embody the audio source appear to originate, and wherein in an instance in which the visual object moves relative to the display, modifying the virtual position of the audio source comprises modifying the virtual position of the audio source such that the audio source appears to move with the visual object. 8. A method according to claim 1 wherein causing the audio source to be rendered comprises causing the audio source to be rendered by a plurality of speakers having height channels, and wherein modifying the virtual position of the audio source comprises modifying respective channel gains of the height channels of the speakers based upon the tilt angle such that a different height channel of a respective speaker has a different channel gain based upon the tilt angle. 9. A method according to claim 1 wherein modifying the virtual position of the audio source comprises upmixing audio content of the audio source in an audio format that lacks height channels to create audio content of a different audio format having height channels, modifying respective channel gains of the height channels based upon the tilt angle such that different height channels have different channel gains based upon the tilt angle, and combining the virtual position of the audio source with the tilt angle in order to modify the virtual position, and wherein causing the audio source to be rendered comprises causing the audio source to be rendered in accordance with both the virtual position as modified and the height channels having respective gains as modified. 10. A method according to claim 1 wherein modifying the virtual position of the audio source comprises upmixing audio content of the audio source in an audio format that lacks height channels to create audio content of a different audio format having height channels to create audio content of a different audio format having height channels and thereafter modifying respective channel gains of the height channels based upon the tilt angle such that different height channels have different channel gains based upon the tilt angle such that different height channels have different channel gains based upon the tilt angle, and wherein causing the audio source to be rendered comprises causing the audio source to be rendered in accordance with both the virtual position as modified and the height channels having respective gains as modified. 11. An apparatus comprising at least one processor and at least one memory including computer program code, the at least one memory and the computer program code configured to, with the processor, cause the apparatus to at least: determine whether an application or content that includes an audio source desires that a virtual position of the audio source is modified in response to tilting; and selectively modify the virtual position of the audio source such that the virtual position of the audio source is modified in response to titling in an instance in which the application or content does desire modification but not in an instance in which the application or content does not desire modification, wherein the apparatus being caused to modify the virtual position of the audio source comprises: determining the virtual position of the audio source as a function of time based upon information associated with the audio source, wherein the audio source is embodied as one or more audio objects associated with at least one waveform and the virtual position of the audio source, and wherein the virtual position is determined from information associated with the one or more audio objects that embody the audio source; determining a tilt angle that defines an angle that a display for rendering images has been tilted relative to a reference orientation of the display, wherein the tilt angle is determined based upon data provided by one or more sensors that detect an orientation of the display, and wherein the tilt angle includes an angle that the display has been physically tilted; modifying the virtual position of the audio source based upon the tilt angle and the virtual position of the audio source; and causing the audio source to be rendered in accordance with the virtual position as modified such that the at least one waveform associated with the one or more audio objects that embody the audio source are output with the virtual position as modified. 12. An apparatus according to claim 11 wherein the at least one memory and the computer program code being configured to, with the processor, cause the apparatus to modify the virtual position comprises combining the tilt angle with the virtual position of the audio source that is based upon information associated with the audio source. 13. An apparatus according to claim 11 wherein the at least one memory and the computer program code being further configured to, with the processor, cause the apparatus to determine the tilt angle comprises: capturing an image of a user from a vantage point of the display for rendering images; and determining the tilt angle based upon a predefined feature of the user within the image. 14. An apparatus according to claim 13 wherein the predefined feature comprises eyes of the user. 15. An apparatus according to claim 11 wherein the at least one memory and the computer program code being configured to, with the processor, cause the apparatus to modify the virtual position comprises modifying a gain of one or more audio channels based upon the tilt angle. 16. An apparatus according to claim 11 wherein the at least one memory and the computer program code being configured to, with the processor, cause the apparatus to cause the audio source to be rendered comprises causing the audio source to be rendered by headphones in accordance with the virtual position as modified. 17. An apparatus according to claim 11 wherein the virtual position of the audio source corresponds to a visual object at a position within a corresponding image from which the one or more audio objects that embody the audio source appear to originate, and wherein in an instance in which the visual object moves relative to the display, the at least one memory and the computer program code being configured to, with the processor, cause the apparatus to modify the virtual position of the audio source comprises modifying the virtual position of the audio source such that the audio source appears to move with the visual object. 18. An apparatus according to claim 11 wherein the at least one memory and the computer program code being configured to, with the processor, cause the apparatus to cause the audio source to be rendered comprises causing the audio source to be rendered by a plurality of speakers having height channels, and wherein the at least one memory and the computer program code being configured to, with the processor, cause the apparatus to modify the virtual position of the audio source comprises modifying respective channel gains of the height channels of the speakers based upon the tilt angle such that a different height channel of a respective speaker has a different channel gain based upon the tilt angle. 19. An apparatus according to claim 11 wherein the at least one memory and the computer program code being configured to, with the processor, cause the apparatus to modify the virtual position of the audio source comprises upmixing audio content of the audio source in an audio format that lacks height channels to create audio content of a different audio format having height channels, modifying respective channel gains of the height channels based upon the tilt angle such that different height channels have different channel gains based upon the tilt angle, and combining the virtual position of the audio source with the tilt angle in order to modify the virtual position, and wherein the at least one memory and the computer program code being configured to, with the processor, cause the apparatus to cause the audio source to be rendered comprises causing the audio source to be rendered in accordance with both the virtual position as modified and the height channels having respective gains as modified. 20. An apparatus according to claim 11 wherein the at least one memory and the computer program code being configured to, with the processor, cause the apparatus to modify the virtual position of the audio source comprises upmixing audio content of the audio source in an audio format that lacks height channels to create audio content of a different audio format having height channels to create audio content of a different audio format having height channels and thereafter modifying respective channel gains of the height channels based upon the tilt angle such that different height channels have different channel gains based upon the tilt angle such that different height channels have different channel gains based upon the tilt angle, and wherein the at least one memory and the computer program code being configured to, with the processor, cause the apparatus to cause the audio source to be rendered comprises causing the audio source to be rendered in accordance with both the virtual position as modified and the height channels having respective gains as modified. 21. A computer program product comprising at least one non-transitory computer-readable storage medium having computer-executable program code portions stored therein, the computer-executable program code portions comprising program code instructions to: determine whether an application or content that includes an audio source desires that a virtual position of the audio source is modified in response to tilting; and selectively modify the virtual position of the audio source such that the virtual position of the audio source is modified in response to titling in an instance in which the application or content does desire modification but not in an instance in which the application or content does not desire modification, wherein the apparatus being caused to modify the virtual position of the audio source comprises: determining the virtual position of the audio source as a function of time based upon information associated with the audio source, wherein the audio source is embodied as one or more audio objects associated with at least one waveform and the virtual position of the audio source, and wherein determining the virtual position comprises determining the virtual position from information associated with the one or more audio objects that embody the audio source; determining a tilt angle that defines an angle that an apparatus embodying a display for rendering images has been tilted relative to a reference orientation of the apparatus, wherein determining the tilt angle comprises determining the tilt angle based upon data provided by one or more sensors that detect an orientation of the display, and wherein the tilt angle includes an angle that the apparatus embodying the display has been physically tilted; modifying the virtual position of the audio source based upon the tilt angle and the virtual position of the audio source; and causing the audio source to be rendered in accordance with the virtual position as modified such that the at least one waveform associated with the one or more audio objects that embody the audio source are output with the virtual position as modified. 22. A computer program product according to claim 21 wherein the program code instructions for modifying the virtual position comprise program code instructions for combining the tilt angle with the virtual position of the audio source that is based upon information associated with the audio source. 23. A computer program product according to claim 21 wherein the program code instructions for determining the tilt angle further comprise program code instructions for: capturing an image of a user from a vantage point of the display for rendering images; and determining the tilt angle based upon a predefined feature of the user within the image. 24. A computer program product according to claim 21 wherein the program code instructions comprise program code instructions for modifying a gain of one or more audio channels based upon the tilt angle. 25. A computer program product according to claim 21 wherein the program code instructions for causing the audio source to be rendered comprise program code instructions for causing the audio source to be rendered by headphones in accordance with the virtual position as modified. 26. A computer program code according to claim 21 wherein the program code instructions for causing the audio source to be rendered comprise program code instructions for causing the audio source to be rendered by a plurality of speakers having height channels, and wherein the program code instructions for modifying the virtual position of the audio source comprise program code instructions for modifying respective channel gains of the height channels of the speakers based upon the tilt angle such that a different height channel of a respective speaker has a different channel gain based upon the tilt angle. 27. A computer program code according to claim 21 wherein the program code instructions for modifying the virtual position of the audio source comprise program code instructions for upmixing audio content of the audio source in an audio format that lacks height channels to create audio content of a different audio format having height channels, modifying respective channel gains of the height channels based upon the tilt angle such that different height channels have different channel gains based upon the tilt angle, and combining the virtual position of the audio source with the tilt angle in order to modify the virtual position, and wherein the program code instructions for causing the audio source to be rendered comprise program code instructions for causing the audio source to be rendered in accordance with both the virtual position as modified and the height channels having respective gains as modified. 28. A computer program code according to claim 21 wherein the program code instructions for modifying the virtual position of the audio source comprise program code instructions for upmixing audio content of the audio source in an audio format that lacks height channels to create audio content of a different audio format having height channels to create audio content of a different audio format having height channels and thereafter modifying respective channel gains of the height channels based upon the tilt angle such that different height channels have different channel gains based upon the tilt angle such that different height channels have different channel gains based upon the tilt angle, and wherein the program code instructions for causing the audio source to be rendered comprise program code instructions for causing the audio source to be rendered in accordance with both the virtual position as modified and the height channels having respective gains as modified. | This invention relates to modifying the audio of an audio source to match the corresponding video images based on the tilt angle of the display device. The method involves determining the initial virtual position of the audio source, calculating the tilt angle of the display device, and modifying the virtual position of the audio source based on the tilt angle and the initial virtual position. Finally, the modified audio source is rendered accordingly. | The claimed invention is a method, apparatus, and computer program product for modifying the virtual position of an audio source in response to tilting. The method includes determining whether the application or content desires modification of the virtual audio position based on tilting. If modification is desired, the method proceeds to modify the virtual position of the audio source based on the tilt angle and the virtual position of the audio source. The audio source is then rendered in accordance with the modified virtual position. The apparatus includes at least one processor and memory configured to perform the steps of the method. The computer program product includes computer-executable program code stored in a non-transitory storage medium to perform the steps of the method. | This invention involves modifying the audio of an audio source to match video images based on the tilt angle of a display device. The method includes determining the initial virtual position of the audio source, calculating the tilt angle of the display device, and adjusting the virtual position of the audio source based on the tilt angle and initial position. The modified audio source is then rendered accordingly. The invention includes a method, apparatus, and computer program product for modifying the virtual position of the audio source in response to tilting. The apparatus includes a processor and memory, while the computer program product includes executable code stored in a storage medium. | The invention can be used to create an immersive audio experience while viewing video content on a display device. By determining the tilt angle of the display device, the invention can accurately modify the virtual position of the audio source with respect to the display, | The present invention relates to a method, apparatus, and computer program product for modifying the virtual position of an audio source in response to tilting. The method includes determining if the application or content desires the modification and selectively modifying the virtual position of the audio source based on the tilt angle and the initial virtual position of the audio source. The audio source is then rendered in accordance with the modified virtual position. The apparatus includes a processor and memory configured to perform the method steps, while the computer program product includes computer-executable program code stored on a non-transitory storage medium to perform the method steps. The virtual position of the audio source can be modified by combining the tilt angle with the initial virtual position, and the modified audio source can be rendered through headphones or speakers with height channels. Other modifications, such as modifying channel gains or upmixing audio content, can also be performed.
A method comprising determining an exercise plan for a user of an apparatus, entering a collaborative exercise session with a separate apparatus, determining a portion of the exercise plan that corresponds with a location of the user, causing display of an exercise indicator that indicates exercise instruction information that corresponds with the portion of the exercise plan, receiving exercise information from the separate apparatus based, at least in part, on the collaborative exercise session, modifying the exercise plan to generate a modified exercise plan based, at least in part, on the exercise information received from the separate apparatus, determining a portion of the modified exercise plan that corresponds with the location of the user, and causing display of another exercise indicator that indicates exercise instruction information that corresponds with the portion of the modified exercise plan is disclosed. | The invention claimed is: 1. A method comprising: determining, using an apparatus worn by or held by a first user and comprising a processor, a memory, at least one location sensor, at least one orientation sensor, and at least one projector, a location of the apparatus based at least in part on location sensor information, an orientation of the apparatus based at least in part on orientation sensor information, and displaying, from the at least one projector and based on information from the processor, of a field of view of the first user based on the location sensor information and the orientation sensor information; determining an exercise plan to be performed by the first user; determining a portion of the exercise plan that corresponds with a location of the first user; causing display of an exercise indicator, on the field of view, that indicates exercise instruction information that corresponds with the portion of the exercise plan; receiving, while the first user is performing the exercise plan, exercise information from a separate apparatus based, at least in part, on a collaborative exercise session, wherein the exercise information corresponds to a second user of the separate apparatus; modifying the exercise plan to generate a modified exercise plan based, at least in part, on the exercise information received from the separate apparatus; determining a portion of the modified exercise plan that corresponds with the location of the first user; and causing display, on the field of view, of another exercise indicator that indicates exercise instruction information that corresponds with the portion of the modified exercise plan; and determining the portion of the exercise plan that corresponds with the field of view of the first user; wherein the field of view of the first user corresponds with an area on a surface on which information is projected based, at least in part, on the location of the apparatus and the orientation of the apparatus, wherein the area on the surface on which the information is projected corresponds to a physical region in which the information is displayed in the field of view of the first user. 2. The method of claim 1, wherein causing display of the exercise indicator is performed such that the exercise indicator is perceivable by the first user within the area on the surface on which the information is projected. 3. The method of claim 1, wherein the projector is a near eye display and the area on the surface on which the information is projected is a physical region that is viewable through the near eye display. 4. The method of claim 1, wherein modifying the exercise plan is performed such that the modified exercise plan reflects a changed exercise pace from the exercise plan. 5. The method of claim 1, wherein modifying the exercise plan comprises modification of exercise instruction information that is indicative of exercise pace such that corresponding exercise instruction information comprised by the modified exercise plan is indicative of at least one additional exercise activity. 6. The method of claim 1, wherein modifying the exercise plan comprises modification of exercise instruction information that is indicative of exercise pace such that corresponding exercise instruction information comprised by the modified exercise plan is indicative of at least one replacement exercise activity. 7. The method of claim 1, further comprising sending exercise information comprising an exercise instruction directive to the separate apparatus. 8. The method of claim 7, further comprising: determining that an achievement has occurred, wherein the exercise instruction directive is based, at least in part, on the achievement; identifying one or more exercise instruction directive candidates based, at least in part, on the achievement; and receiving information indicative of selection of the exercise instruction directive candidate, wherein the exercise instruction directive corresponds with the exercise instruction directive candidate. 9. An apparatus comprising a processor and a memory including computer program code, the memory and the computer program code configured to, with the processor, cause the apparatus to: determine, using the apparatus worn by or held by a first user and comprising the processor and the memory and further comprising at least one location sensor, at least one orientation sensor, and at least one projector, a location of the apparatus based at least in part on location sensor information, an orientation of the apparatus based at least in part on orientation sensor information, and displaying, from the at least one projector and based on information from the processor, of a field of view of the first user based on the location sensor information and the orientation sensor information; determine an exercise plan to be performed by the first user; determine a portion of the exercise plan that corresponds with a location of the first user; cause display of an exercise indicator, on the field of view, that indicates exercise instruction information that corresponds with the portion of the exercise plan; receive, while the first user is performing the exercise plan, exercise information from a separate apparatus based, at least in part, on a collaborative exercise session, wherein the exercise information corresponds to a second user of the separate apparatus; modify the exercise plan to generate a modified exercise plan based, at least in part, on the exercise information received from the separate apparatus; determine a portion of the modified exercise plan that corresponds with the location of the first user; and cause display, on the field of view, of another exercise indicator that indicates exercise instruction information that corresponds with the portion of the modified exercise plan; and determine the portion of the exercise plan that corresponds with the field of view of the first user; wherein the field of view of the first user corresponds with an area on a surface on which information is projected based, at least in part, on the location of the apparatus and the orientation of the apparatus, wherein the area on the surface on which the information is projected corresponds to a physical region in which the information is displayed in the field of view of the first user. 10. The apparatus of claim 9, wherein the memory and the computer program code are further configured to, with the processor, cause the apparatus to display the exercise indicator such that the exercise indicator is perceivable by the first user within the area on the surface on which the information is projected. 11. The apparatus of claim 9, wherein the projector is a near eye display and the area on the surface on which the information is projected is a physical region that is viewable through the near eye display. 12. The apparatus of claim 9, wherein the memory and the computer program code are further configured to, with the processor, cause the apparatus to modify the exercise plan such that the modified exercise plan reflects a changed exercise pace from the exercise plan. 13. The apparatus of claim 9, wherein the memory and the computer program code are further configured to, with the processor, cause the apparatus to modify the exercise plan so that modification of exercise instruction information that is indicative of exercise pace such that corresponding exercise instruction information comprised by the modified exercise plan is indicative of at least one additional exercise activity. 14. The apparatus of claim 9, wherein the memory and the computer program code are further configured to, with the processor, cause the apparatus to send exercise information comprising an exercise instruction directive to the separate apparatus. 15. The apparatus of claim 14, wherein the memory and the computer program code are further configured to, with the processor, cause the apparatus to determine that an achievement has occurred, wherein the exercise instruction directive is based, at least in part, on the achievement; identify one or more exercise instruction directive candidates based, at least in part, on the achievement; and receive information indicative of selection of the exercise instruction directive candidate, wherein the exercise instruction directive corresponds with the exercise instruction directive candidate. 16. Computer program product comprising a non-transitory computer readable medium having program code portions stored thereon, the program code portions being a computer readable medium and configured when said program product is run on a computer or network device, to: determine, using an apparatus worn by or held by a first user and comprising a processor, a memory, at least one location sensor, at least one orientation sensor, and at least one projector, a location of the apparatus based at least in part on location sensor information, an orientation of the apparatus based at least in part on orientation sensor information, and displaying, from the at least one projector and based on information from the processor, of a field of view of the first user based on the location sensor information and the orientation sensor information; determine an exercise plan to be performed by the first user; determine a portion of the exercise plan that corresponds with a location of the first user; cause display of an exercise indicator, on the field of view, that indicates exercise instruction information that corresponds with the portion of the exercise plan; receive, while the first user is performing the exercise plan, exercise information from a separate apparatus based, at least in part, on a collaborative exercise session, wherein the exercise information corresponds to a second user of the separate apparatus; modify the exercise plan to generate a modified exercise plan based, at least in part, on the exercise information received from the separate apparatus; determine a portion of the modified exercise plan that corresponds with the location of the first user; and cause display, on the field of view, of another exercise indicator that indicates exercise instruction information that corresponds with the portion of the modified exercise plan; and determine the portion of the exercise plan that corresponds with the field of view of the first user; wherein the field of view of the first user corresponds with an area on a surface on which information is projected based, at least in part, on the location of the apparatus and the orientation of the apparatus, wherein the area on the surface on which the information is projected corresponds to a physical region in which the information is displayed in the field of view of the first user. | This method involves several steps for creating and modifying an exercise plan using a specialized apparatus. Firstly, the user's exercise plan is determined. Then, a collaborative exercise session is initiated with another apparatus. A portion of the exercise plan that aligns with the user's location is determined, and an exercise indicator is displayed with corresponding exercise instruction information. Additionally, exercise information is received from the collaborative session, and the exercise plan is modified accordingly, generating a modified exercise plan. Another portion of the modified exercise plan that corresponds with the user's location is determined, and another exercise indicator with corresponding instruction information is displayed. | The invention claims a method and apparatus for displaying exercise instructions to a user based on their location and orientation. The method involves using a wearable apparatus with sensors and a projector to determine the user's location and orientation, and display a field of view accordingly. The method also includes determining an exercise plan for the user and displaying exercise indicators on the field of view that correspond with the exercise plan. Additionally, the method allows for receiving exercise information from a separate apparatus during a collaborative exercise session, and modifying the exercise plan based on the received information. The modified exercise plan is then displayed on the field of view using another exercise indicator. The apparatus includes a processor, memory, location and orientation sensors, and a projector to perform the same functions as the method. The computer program product comprises program code to execute the method on a computer or network device. | This invention describes a method and apparatus for creating and modifying an exercise plan using a specialized apparatus. The method involves determining the user's exercise plan, initiating a collaborative exercise session, displaying exercise indicators and instruction information based on the user's location, and modifying the exercise plan based on received information. The apparatus includes sensors, a projector, and other components to execute the method. A computer program product is also included to execute the method on a computer or network device. | In one implementation, the method begins by determining the user's exercise plan, which may include duration of the session, rest periods, exercise sets, intensity levels, etc. The user enters the plan into the apparatus, which then initiates a | The present invention relates to a method, apparatus, and computer program product for providing exercise instruction information to a user during a collaborative exercise session. The method includes determining the location and orientation of an apparatus worn or held by a first user and displaying a field of view based on this information. An exercise plan is determined for the first user, and a portion of the exercise plan that corresponds to the user's location is identified. An exercise indicator is displayed in the field of view to provide exercise instruction information related to the identified portion of the exercise plan. During the exercise session, exercise information is received from a separate apparatus used by a second user, and the exercise plan is modified based on this information. Another exercise indicator is then displayed in the field of view to provide exercise instruction information related to the modified portion of the exercise plan. The field of view corresponds to the area on a surface where information is projected based on the apparatus's location and orientation.
In accordance with an example embodiment of the present invention, there is provided an apparatus, comprising a receiver configured to receive sensor data, a transmitter configured to cause the sensor data, or data derived at least in part from the sensor data, to be transmitted, wherein the transmitter is further configured to transmit a metadata request to a first node. In some embodiments, the apparatus is a sensor node for inclusion in a sensor network, the sensor node capable of measuring at least one physical property to produce the sensor data. | What is claimed is: 1. A sensor apparatus, comprising: a receiver configured to receive sensor data and, using IPv6 addressing, from a correspondent node, a request to subscribe to information of the sensor apparatus; and a transmitter configured to cause the sensor data, or data derived at least in part from the sensor data, to be transmitted to the correspondent node, wherein the transmitter is further configured to transmit a metadata request, distinct from the sensor data, to a first node distinct from the correspondent node and distinct from the sensor apparatus, wherein the metadata request comprises a request that the first node add metadata to the sensor data transmitted from the sensor apparatus and wherein the metadata request does not comprise the requested metadata. 2. The sensor apparatus according to claim 1, wherein the sensor apparatus comprises at least one sensor element configured to produce the sensor data by physical measurement and to provide it to the receiver internally in the sensor apparatus. 3. The sensor apparatus according to claim 1, wherein the metadata request comprises a request that metadata be transmitted to the sensor apparatus. 4. The sensor apparatus according to claim 3, wherein the sensor apparatus is configured to derive contextual sensor data from the sensor data and the metadata, and to cause the contextual sensor data to be transmitted to a second node. 5. The sensor apparatus according to claim 1, wherein the metadata request comprises a request that metadata be transmitted to a second node. 6. The sensor apparatus according to claim 1, wherein the metadata request comprises an indicator specifying what kind of metadata the metadata request relates to. 7. The sensor apparatus according to claim 6, wherein the indicator specifies that the metadata request is a request for at least one of time, geo-location, user identity, a network access point, an active user profile, user activity, speed and acceleration metadata. 8. The sensor apparatus according to claim 1, wherein the sensor apparatus is further configured to participate in an end-to-end session with a correspondent node of the sensor apparatus. 9. The sensor apparatus according to claim 8, wherein the metadata request is composed in the sensor apparatus at least in part in dependence of information received in the sensor apparatus from the correspondent node. 10. The sensor apparatus according to claim 1, wherein the transmitter is configured to transmit metadata requests periodically. 11. The sensor apparatus according to claim 1, wherein the sensor apparatus comprises a mobile communication device, the apparatus further comprising an antenna operatively coupled to the transmitter. 12. A method, comprising: receiving sensor data in a sensor apparatus and, using IPv6 addressing, from a correspondent node, a request to subscribe to information of the sensor apparatus; transmitting, from the sensor apparatus, the sensor data, or data derived at least in part from the sensor data to the correspondent node, and transmitting, from the sensor apparatus, a metadata request, distinct from the sensor data, to a first node distinct from the correspondent node and distinct from the sensor apparatus, wherein the metadata request comprises a request that the first node add metadata to the sensor data transmitted from the sensor apparatus and wherein the metadata request does not comprise the requested metadata. 13. The method according to claim 12, further comprising producing the sensor data by physical measurement in the apparatus and providing it to the receiver internally in the sensor apparatus. 14. The method according to claim 12, wherein the metadata request comprises a request that metadata be transmitted to the sensor apparatus. 15. The method according to claim 14, comprising deriving contextual sensor data from the sensor data and the metadata, and causing the contextual sensor data to be transmitted to a second node. 16. The method according to claim 12, wherein the metadata request comprises a request that metadata be transmitted to a second node. 17. The method according to claim 12, wherein the metadata request comprises an indicator specifying what kind of metadata the metadata request relates to. 18. The method according to claim 17, wherein the indicator specifies that the metadata request is a request for at least one of timestamp or geo-location metadata. 19. A sensor apparatus, comprising: a receiver configured to receive sensor data and, using IPv6 addressing, from a correspondent node, a request to subscribe to information of the sensor apparatus; and a transmitter configured to cause the sensor data, or data derived at least in part from the sensor data, to be transmitted to the correspondent node, wherein the transmitter is further configured to transmit a metadata request, distinct from the sensor data, to a first node distinct from the correspondent node and distinct from the sensor apparatus, wherein the metadata request comprises a request that metadata be transmitted to the correspondent node, and wherein the metadata request does not comprise the requested metadata. 20. The sensor apparatus according to claim 19, wherein the metadata request comprises an indicator specifying what kind of metadata the metadata request relates to. | This invention presents an apparatus that includes a receiver for receiving sensor data and a transmitter for transmitting the sensor data or derived data. The transmitter can also send a metadata request to a specific node. The apparatus can be a sensor node used in a network to measure physical properties. | The claim describes a sensor apparatus that includes a receiver and a transmitter. The receiver is designed to receive sensor data and a request from a correspondent node to subscribe to information from the sensor apparatus. The transmitter is responsible for transmitting the sensor data or derived data to the correspondent node. Additionally, the transmitter can send a metadata request to a separate node, requesting the addition of metadata to the sensor data. The metadata request does not contain the requested metadata itself. Further sub-claims detail additional features of the sensor apparatus. These include the presence of sensor elements within the apparatus that produce the sensor data, the ability for the sensor apparatus to derive contextual sensor data from the sensor data and metadata to be transmitted to a second node, and the participation of the sensor apparatus in an end-to-end session with a correspondent node. The method claim also outlines the steps involved in receiving the sensor data and request, transmitting the data, and sending the metadata request to a separate node. | The invention is an apparatus that includes a receiver and a transmitter for processing and transmitting sensor data. The apparatus can be used in a network of sensor nodes to measure physical properties. The receiver receives sensor data and requests from other nodes to subscribe to information. The transmitter is responsible for transmitting the sensor data or derived data to the requested nodes. It can also send a metadata request to another node to add metadata to the sensor data. The apparatus has additional features such as sensor elements producing the data, deriving contextual data, and participating in end-to-end sessions with correspondent nodes. The method involves receiving the data and requests, transmitting the data, and sending metadata requests to other nodes. |  | The present invention provides an apparatus that includes a receiver configured to receive sensor data and a transmitter configured to transmit the sensor data to a correspondent node. The transmitter is also configured to transmit a metadata request to a first node, which requests the addition of metadata to the sensor data. The apparatus may be a sensor node in a sensor network and can measure physical properties to produce the sensor data. The metadata request may include a request for metadata to be transmitted to the apparatus or to a second node. The indicator in the metadata request specifies the type of metadata being requested, such as time, location, user identity, network access point, user activity, speed, and acceleration metadata. The sensor apparatus can participate in an end-to-end session with the correspondent node and may transmit metadata requests periodically. The sensor apparatus may also be a mobile communication device.
There is inter alia a method comprising: partitioning a depth map image into at least one block; partitioning a texture image into at least one block, wherein the size and position of the at least one block of the texture image corresponds to the size and position of the at least one block of the depth image; determining a depth property value for the at least one block of the depth map image; determining a texture property value for the at least one block of the texture image; using the depth property value for the at least one block of the depth map image and the texture property value for the at least one block of the texture image to select a set of filter parameters from a look up table; and filtering the at least one block of the depth map image with a filter based on the selected set of filter parameters. | The invention claimed is: 1. A method comprising: partitioning a depth map image into at least one block; partitioning a texture image into at least one block, wherein a size and a position of the at least one block of the texture image corresponds to the size and the position of the at least one block of the depth image; determining a depth property value for the at least one block of the depth map image; determining a texture property value for the at least one block of the texture image; for each of the plurality of blocks, using the depth property value for the at least one block of the depth map image and the texture property value for the at least one block of the texture image to select a set of filter parameters from a look up table; and filtering the at least one block of the depth map image with a filter based on the selected set of filter parameters, wherein the texture property value comprises a value returned from a function of pixel texture values of the block of the texture image and the depth property value comprises a value returned from a function of pixel depth values of the block of the depth map image, the function of pixel depth values of the block of the depth map image comprises an output from a face detection algorithm for the pixel depth values of the block of the depth map image, and the output from the face detection algorithm is indicative of whether a face has been detected within the block and of a percentage fraction which the detected face occupies in the block. 2. The method as claimed in claim 1, wherein the look up table comprises a first dimension of a plurality of intervals of the depth property value and a second dimension of a plurality of intervals of the texture property value, and each combination of an interval of the plurality of intervals of the depth property value and an interval of the plurality of intervals of the texture property value references a distinct set of filter parameters in the look up table. 3. The method as claimed in claim 2, wherein the filter strength for filtering the at least one block of the depth map image is determined by the selected set of filter parameters, and wherein each of the distinct sets of filter parameters in the look up table have been tuned according to their respective interval of depth property value and their respective interval of texture property value. 4. The method as claimed in claim 2, wherein each of the plurality of intervals of the depth property value spans a different range of depth property values, wherein each of the plurality of intervals of the texture property value spans a different range of texture property values, and wherein using the depth property value and texture property value to select a set of filter parameters from a look up table comprises: determining an interval of the plurality of intervals of the depth property value with which the depth property value for the at least one block of the depth map image lies; determining an interval of the plurality of intervals of the texture property value with which the texture property value for the at least one block of the texture image lies; and selecting the set of filter parameters referenced by the determined interval of the plurality of intervals of the depth property value and the determined interval of the plurality of intervals of the texture property value. 5. The method as claimed in claim 1, wherein the function of pixel depth values is at least one of: mean of the pixel depth values of the at least one block of the depth map image; median of the pixel depth values of the at least one block of the depth map image; and histogram based value of the pixel depth values of the at least one block of the depth map image. 6. The method as claimed in claim 1, wherein the function of pixel depth values is the output from the face detection algorithm for the pixel depth values of the block of the depth map image combined with any of: mean of the pixel depth values of the at least one block of the depth map image; median of the pixel depth values of the at least one block of the depth map image; and histogram based value of the pixel depth values of the at least one block of the depth map image. 7. The method as claimed in claim 1, wherein the function of pixel texture values is based on the frequency domain characteristics of the pixel texture values of the at least on block of the texture image. 8. An apparatus comprising at least one processor and at least one memory including computer code, the at least one memory and the computer code configured to with the at least one processor cause the apparatus to: partition a depth map image into at least one block; partition a texture image into at least one block, wherein a size and a position of the at least one block of the texture image corresponds to the size and the position of the at least one block of the depth image; determine a depth property value for the at least one block of the depth map image; determine a texture property value for the at least one block of the texture image; use the depth property value for the at least one block of the depth map image and the texture property value for the at least one block of the texture image to select a set of filter parameters from a look up table; and filter the at least one block of the depth map image with a filter based on the selected set of filter parameters, wherein the texture property value comprises a value returned from a function of pixel texture values of the block of the texture image and the depth property value comprises a value returned from a function of pixel depth values of the block of the depth map image, the function of pixel depth values of the block of the depth map image comprises an output from a face detection algorithm for the pixel depth values of the block of the depth map image, and the output from the face detection algorithm is indicative of whether a face has been detected within the block and of a percentage fraction which the detected face occupies in the block. 9. The apparatus as claimed in claim 8, wherein the look up table comprises a first dimension of a plurality of intervals of the depth property value and a second dimension of a plurality of intervals of the texture property value, and each combination of an interval of the plurality of intervals of the depth property value and an interval of the plurality of intervals of the texture property value references a distinct set of filter parameters. 10. The apparatus as claimed in claim 9, wherein the filter strength for filtering the at least one block of the depth map image is determined by the selected set of filter parameters, and wherein each of the distinct sets of filter parameters in the look up table have been tuned according to their respective interval of depth property value and their respective interval of texture property value. 11. The apparatus as claimed in claim 9, wherein each of the plurality of intervals of the depth property value spans a different range of depth property values, wherein each of the plurality of intervals of the texture property value spans a different range of texture property values, and wherein the apparatus caused to use the depth property value and texture property value to select a set of filter parameters from a look up table is further caused to: determine an interval of the plurality of intervals of the depth property value with which the depth property value for the at least one block of the depth map image lies; determine an interval of the plurality of intervals of the texture property value with which the texture property value for the at least one block of the texture image lies; and select the set of filter parameters referenced by the determined interval of the plurality of intervals of the depth property value and the determined interval of the plurality of intervals of the texture property value. 12. The apparatus as claimed in claim 8, wherein the function of pixel depth values additionally comprises at least one of: mean of the pixel depth values of the at least one block of the depth map image; median of the pixel depth values of the at least one block of the depth map image; and histogram based value of the pixel depth values of the at least one block of the depth map image. 13. The apparatus as claimed in claim 8, wherein the function of pixel depth values is the output from the face detection algorithm for the pixel depth values of the block of the depth map image combined with any of: mean of the pixel depth values of the at least one block of the depth map image; median of the pixel depth values of the at least one block of the depth map image; and histogram based value of the pixel depth values of the at least one block of the depth map image. 14. The apparatus as claimed in claim 8, wherein the function of pixel texture values is based on the frequency domain characteristics of the pixel texture values of the at least on block of the texture image. 15. A non-transitory computer-readable storage medium having stored thereon computer-readable code, which, when executed by a computing apparatus, causes the computing apparatus to: partition a depth map image into at least one block; partition a texture image into at least one block, wherein a size and a position of the at least one block of the texture image corresponds to the size and the position of the at least one block of the depth image; determine a depth property value for the at least one block of the depth map image; determine a texture property value for the at least one block of the texture image; use the depth property value for the at least one block of the depth map image and the texture property value for the at least one block of the texture image to select a set of filter parameters from a look up table; and filter the at least one block of the depth map image with a filter based on the selected set of filter parameters, wherein the texture property value comprises a value returned from a function of pixel texture values of the block of the texture image and the depth property value comprises a value returned from a function of pixel depth values of the block of the depth map image, the function of pixel depth values of the block of the depth map image comprises an output from a face detection algorithm for the pixel depth values of the block of the depth map image, and the output from the face detection algorithm is indicative of whether a face has been detected within the block and of a percentage fraction which the detected face occupies in the block. 16. The non-transitory computer-readable storage medium of claim 15, wherein the look up table comprises a first dimension of a plurality of intervals of the depth property value and a second dimension of a plurality of intervals of the texture property value, and each combination of an interval of the plurality of intervals of the depth property value and an interval of the plurality of intervals of the texture property value references a distinct set of filter parameters. 17. The non-transitory computer-readable storage medium of claim 15, wherein the filter strength for filtering the at least one block of the depth map image is determined by the selected set of filter parameters, and wherein each of the distinct sets of filter parameters in the look up table have been tuned according to their respective interval of depth property value and their respective interval of texture property value. | This method involves partitioning a depth map and a texture image into blocks of corresponding sizes and positions. Depth and texture property values are determined for each block, and these values are then used to select filter parameters from a lookup table. The depth map is filtered using the chosen filter parameters. | The invention claims a method and apparatus for filtering a depth map image based on properties of the depth map image and a corresponding texture image. The method includes partitioning the depth map image and the texture image into blocks of the same size and position. The depth property value for each block of the depth map image is determined, which can be based on the output of a face detection algorithm. Similarly, the texture property value for each block of the texture image is determined, which can be based on a function of the pixel texture values. The method further involves selecting a set of filter parameters from a look up table based on the depth property value and the texture property value for each block. Finally, the depth map image is filtered using a filter based on the selected set of filter parameters. The apparatus includes at least one processor and at least one memory configured to perform the same steps as the method. The invention also claims a non-transitory computer-readable storage medium storing code that causes a computing apparatus to perform the same steps as the method. | This invention involves a method and apparatus for filtering depth map images based on their properties and corresponding texture images. The method includes dividing both the depth map and texture image into blocks of the same size and position. Then, the depth and texture property values are determined for each block. These property values are used to select filter parameters from a lookup table. The chosen filter parameters are then applied to filter the depth map. The apparatus includes a processor and memory to perform the same steps as the method. Additionally, the invention claims a computer-readable storage medium storing code that enables a computing apparatus to execute the method. | Claims 1. A method for filtering depth map images based on their properties and corresponding texture images, the method comprising: A. dividing both the depth map and texture image into blocks of the same size and position; | The disclosed invention relates to a method and apparatus for filtering depth map images. The method involves partitioning a depth map image and a texture image into blocks. The size and position of the blocks in the texture image correspond to those in the depth map image. The method also includes determining depth and texture property values for each block, and using these values to select a set of filter parameters from a lookup table. The depth map image is then filtered with a filter based on the selected parameters. The apparatus includes a processor and memory to carry out these steps. The invention aims to improve the quality of filtered depth map images by considering both depth and texture information.
A method, apparatus and computer program in which a cellular terminal: transmits a request that requires authentication procedure triggering to a cellular network and responsively receiving from the cellular network an authentication request message with an indication of a selected cryptographic algorithm from a group of a plurality of cryptographic algorithms; decodes the authentication request message to a decoded authentication request according to the selected cryptographic algorithm and based on a shared secret known by the cellular terminal and a network operator of the cellular terminal; based on the decoded authentication request, the shared secret and the selected cryptographic algorithm, produces and encrypts an authentication response message; and transmits the authentication response message to the cellular network. | The invention claimed is: 1. A method in a cellular terminal, the method comprising: transmitting a request requiring authentication procedure triggering to a mobility management entity of a cellular network; receiving from the mobility management entity of the cellular network an authentication request message with an indication of a cryptographic algorithm selected from a group of a plurality of cryptographic algorithms provided to the mobility management entity by a home subscriber server; decoding the authentication request message to obtain a decoded authentication request according to the selected cryptographic algorithm and based on a shared secret known by the cellular terminal and a network operator of the cellular terminal; based on the decoded authentication request, the shared secret and the selected cryptographic algorithm, producing and encrypting an authentication response message; transmitting the authentication response message to the mobility management entity of the cellular network, the authentication response message including a cryptography algorithm indication; receiving a security mode completion message from the mobility management entity of the cellular network; and sending a security mode complete reply to the mobility management entity of the cellular network to complete a registration process, wherein the cryptographic algorithms are selected from a group consisting of MILENAGE; 128 bit TUAK; and 256 bit TUAK, wherein the authentication request message is an extended authentication request message, and wherein the extended authentication request message comprises an authentication token that comprises 128 bits, 192 bits, 256 bits or 320 bits. 2. The method of claim 1, wherein the request that requires authentication procedure triggering is a network registration request. 3. The method of claim 1, wherein the request that requires authentication procedure triggering is a routing area request. 4. The method of claim 1, wherein the request that requires authentication procedure triggering is a tracking area update request. 5. The method of claim 1, wherein the authentication request message is received from a mobility management entity. 6. The method of claim 1, wherein the authentication response message is transmitted to the mobility management entity. 7. The method of claim 1, wherein the cellular terminal comprises a security entity. 8. The method of claim 7, wherein the security entity comprises a secure element and a subscriber identity application. 9. The method of claim 8, wherein the secure element is removable or embedded or integrated in an existing processor architecture. 10. The method of claim 7, wherein the security entity is configured to decode authentication requests and to produce authentication responses. 11. The method of claim 1, wherein the extended authentication request comprises a message type indication that is configured to cause legacy terminals to neglect the extended authentication request message. 12. The method of claim 1, wherein the authentication token comprises a sequence number, SQN. 13. The method of claim 12, wherein the sequence number consists of 48 bits. 14. The method of claim 1, wherein the authentication token comprises an anonymity key, AK. 15. The method of claim 1, wherein the authentication token comprises an authentication management field which indicates cryptography adaptation information. 16. A method in a mobility management entity, the method comprising: receiving a request requiring authentication procedure triggering from a cellular terminal; requesting authentication data from a home subscriber server; receiving an authentication data response from the home subscriber server with the requested authentication data; identifying a cryptographic algorithm selected from a group of a plurality of cryptographic algorithms for use by a cellular terminal for authentication of the cellular terminal; obtaining network credentials corresponding to the selected cryptographic algorithm for the authentication of the cellular terminal; transmitting to the cellular terminal an authentication request message with an indication of the selected cryptographic algorithm, the authentication request message being decodable by the cellular terminal to obtain an authentication request decoded according to the selected cryptographic algorithm and based on a shared secret known by the cellular terminal and a network operator of the cellular terminal; receiving an authentication response message from the cellular terminal, the authentication response message including a cryptography algorithm indication; decoding the authentication response message according to the selected cryptographic algorithm; determining, based on the network credentials and the decoded authentication response message, whether authentication of the cellular terminal is successful or not successful; when authentication is successful, sending a security mode completion message to the cellular terminal; and receiving a security mode complete reply from the cellular terminal to complete a registration process, wherein the cryptographic algorithms are selected from a group consisting of MILENAGE; 128 bit TUAK; and 256 bit TUAK, wherein the authentication request message is an extended authentication request message, and wherein the extended authentication request message comprises an authentication token that comprises 128 bits, 192 bits, 256 bits or 320 bits. 17. An apparatus comprising: at least one memory and processor that are collectively configured to cause the apparatus to perform the steps of: transmitting a request requiring authentication procedure triggering to a mobility management entity of a cellular network; receiving from the mobility management entity of the cellular network an authentication request message with an indication of a cryptographic algorithm selected from a group of a plurality of cryptographic algorithms provided to the mobility management entity by a home subscriber server; decoding the authentication request message to obtain a decoded authentication request according to the selected cryptographic algorithm and based on a shared secret known by the cellular terminal and a network operator of the cellular terminal; based on the decoded authentication request, the shared secret and the selected cryptographic algorithm, producing and encrypting an authentication response message; transmitting the authentication response message to the mobility management entity of the cellular network, the authentication response message including a cryptography algorithm indication; receiving a security mode completion message from the mobility management entity of the cellular network; and sending a security mode complete reply to the mobility management entity of the cellular network to complete a registration process, wherein the cryptographic algorithms are selected from a group consisting of MILENAGE; 128 bit TUAK; and 256 bit TUAK, wherein the authentication request message is an extended authentication request message, and wherein the extended authentication request message comprises an authentication token that comprises 128 bits, 192 bits, 256 bits or 320 bits. | This invention describes a method, apparatus, and computer program for a cellular terminal to perform an authentication procedure with a cellular network. The terminal sends a request for authentication triggering to the network and receives an authentication request message in response. The request message includes an indication of a selected cryptographic algorithm from a group of cryptographic algorithms. The terminal decodes the authentication request message using the selected cryptographic algorithm and a shared secret known by the terminal and the network operator. Based on the decoded authentication request, shared secret, and selected cryptographic algorithm, the terminal generates and encrypts an authentication response message, which is then transmitted back to the cellular network. | Claim 1 describes a method in a cellular terminal for authentication in a cellular network. The method includes transmitting a request for authentication procedure triggering to a mobility management entity, receiving an authentication request message from the mobility management entity with an indication of a cryptographic algorithm, decoding the authentication request message to obtain a decoded authentication request, producing and encrypting an authentication response message based on the decoded authentication request, transmitting the authentication response message to the mobility management entity, receiving a security mode completion message from the mobility management entity, and sending a security mode complete reply to the mobility management entity to complete a registration process. The cryptographic algorithms used can be MILENAGE, 128 bit TUAK, or 256 bit TUAK. The authentication request message is an extended authentication request message, which includes an authentication token of varying lengths. Claim 2 specifies that the request requiring authentication procedure triggering can be a network registration request. Claim 3 specifies that the request requiring authentication procedure triggering can be a routing area request. Claim 4 specifies that the request requiring authentication procedure triggering can be a tracking area update request. Claim 5 states that the authentication request message is received from a mobility management entity. Claim 6 states that the authentication response message is transmitted to the mobility management entity. Claim 7 specifies that the cellular terminal includes a security entity. Claim 8 specifies that the security entity includes a secure element and a subscriber identity application. Claim 9 states that the secure element can be removable, embedded, or integrated in an existing processor architecture. Claim 10 states that the security entity is configured to decode authentication requests and produce authentication responses. Claim 11 states that the extended authentication request includes a message type indication that can be used to cause legacy terminals to neglect the extended authentication request message. Claim 12 states that the authentication token includes a sequence number, SQN. Claim 13 specifies that the sequence number consists of 48 bits. Claim 14 states that the authentication token includes an anonymity key, AK. Claim 15 states that the authentication token includes an authentication management field that indicates cryptography adaptation information. Claim 16 describes a method in a mobility management entity for authentication in a cellular network. The method includes receiving a request requiring authentication procedure triggering from a cellular terminal, requesting authentication data from a home subscriber server, receiving an authentication data response from the home subscriber server, identifying a cryptographic algorithm selected for authentication, obtaining network credentials corresponding to the selected cryptographic algorithm, transmitting an authentication request message to the cellular terminal with an indication of the selected cryptographic algorithm, receiving an authentication response message from the cellular terminal, decoding the authentication response message according to the selected cryptographic algorithm, determining the success of authentication, sending a security mode completion message to the cellular terminal when authentication is successful, and receiving a security mode complete reply from the cellular terminal to complete a registration process. The cryptographic algorithms used can be MILENAGE, 128 bit TUAK, or 256 bit TUAK. The authentication request message is an extended authentication request message, which includes an authentication token of varying lengths. Claim 17 describes an apparatus configured to perform the steps of the method described in claim 1. The apparatus includes at least one memory and processor. | This invention presents a method, apparatus, and computer program that allow a cellular terminal to authenticate with a cellular network. The terminal sends a request for authentication triggering to the network, which responds with an authentication request message containing a selected cryptographic algorithm. Using a shared secret, the terminal decodes the authentication request message and generates an encrypted authentication response message, which is sent back to the network. The terminal then completes the registration process upon receiving a security mode completion message from the network. This invention provides various claims, including the option to use different cryptographic algorithms, the inclusion of an authentication token with varying lengths, and the involvement of a security entity with a secure element and subscriber identity application. Additionally, claims are made for the method used by the network, including the request for authentication data from a home subscriber server and determining the success of authentication. An apparatus configured to perform these steps is also described. |  | This patent suggests a method, apparatus, and computer program for the authentication of a cellular terminal in a cellular network. The method involves the following steps: 1. Transmitting a request to trigger an authentication procedure to the mobility management entity of the cellular network. 2. Receiving an authentication request message from the mobility management entity, which includes an indication of the selected cryptographic algorithm. 3. Decoding the authentication request message to obtain a decoded authentication request based on a shared secret known by the cellular terminal and the network operator. 4. Producing and encrypting an authentication response message based on the decoded authentication request, shared secret, and selected cryptographic algorithm. 5. Transmitting the authentication response message to the mobility management entity, including a cryptography algorithm indication. 6. Receiving a security mode completion message from the mobility management entity. 7. Sending a security mode complete reply to the mobility management entity to complete the registration process. The cryptographic algorithms used for authentication can be selected from a group consisting of MILENAGE, 128-bit TUAK, and 256-bit TUAK. The authentication request message is an extended authentication request message, which includes an authentication token of varying lengths (128 bits, 192 bits, 256 bits, or 320 bits). The method can be used for network registration, routing area requests, or tracking area update requests. The cellular terminal includes a security entity, which can be a secure element and a subscriber identity application. The secure element can be removable, embedded, or integrated into an existing processor architecture. In addition, the patent also describes a method for the mobility management entity, which involves requesting authentication data from a home subscriber server, selecting a cryptographic algorithm, obtaining network credentials, transmitting an authentication request message, decoding the authentication response message, and determining the success of authentication. The apparatus includes memory and a processor to perform these steps.
A method for providing a bearer service in a communications system is disclosed. The method includes establishing a radio bearer service between a network apparatus and a user terminal, for transmitting messages over an air interface, such that a point-to-point radio bearer is to be used for transmitting unicast messages and its associated shared point-to-multipoint broadcast radio bearer in downlink is to be used for transmitting one or more of broadcast and multicast messages from a local IP network via the network apparatus to user terminals. Messages received from the point-to-point radio bearer and its associated point-to-multipoint broadcast radio bearer in downlink are combinable in the user terminal to a single connection emulating one or more of a broadcast and multicast capable media respectively over the air interface. | The invention claimed is: 1. A method comprising establishing a radio bearer service for transmitting messages over an air interface in a communications system between a network apparatus and a user terminal, wherein a point-to-point radio bearer is to be used for transmitting unicast messages on a user plane, wherein an associated shared point-to-multipoint broadcast radio bearer in downlink is to be used for transmitting one or more of broadcast and multicast messages for use for protocol messages from a local internet protocol IP network via the network apparatus to user terminals, wherein messages received from the point-to-point radio bearer and the associated shared point-to-multipoint broadcast radio bearer in downlink are combinable in the user terminal into a single connection emulating one or more of a broadcast and multicast capable media respectively over the air interface; and establishing a local Internet protocol access (LIPA) broadcast bearer service for transmitting neighbor discovery messages or other protocol messages requiring multicasting to user terminals and transmitting the messages by utilizing the established broadcast bearer service to user terminals connected to the network apparatus. 2. The method of claim 1, further comprising: identifying a message that is to be multicast; and forwarding the identified message by utilizing the established broadcast bearer service to user terminals connected to the network apparatus. 3. The method of claim 2, wherein the identifying is carried based on one or more of a communications protocol and a destination address, wherein the method comprises forwarding user plane data traffic that is not to be multicast, from a local network interface or from a further user terminal, via a downlink unicast bearer service to the user terminal. 4. The method of claim 1, further comprising: keeping track of LIPA user terminals attached to the network apparatus, wherein if there are no LIPA user terminals attached to the network apparatus, then the method comprises stopping transmission via a LIPA broadcast bearer service. 5. The method of claim 1, further comprising: stopping transmission via a LIPA broadcast bearer service if beneficial in terms of the radio resource usage, wherein a downlink LIPA unicast bearer service is to be used for transmission of the neighbor discovery messages. 6. The method of claim 1, wherein the network apparatus comprises a standalone local gateway (L-GW), wherein LIPA multicast data traffic is delivered from a multimedia broadcast and multicast service (MBMS) gateway to LIPA base stations by using IP multicasting. 7. An apparatus comprising at least one processor; and at least one memory including a computer program code, wherein the at least one memory and the computer program code are configured to, with the at least one processor, cause the apparatus to at least perform the following: establishing a radio bearer service for transmitting messages over an air interface in a communications system between the apparatus and a user terminal, wherein a point-to-point radio bearer is to be used for transmitting unicast messages on a user plane, wherein an associated shared point-to-multipoint broadcast radio bearer in downlink is to be used for transmitting one or more of broadcast and multicast messages for use for protocol messages from a local internet protocol IP network via the network apparatus to user terminals, wherein messages received from the point-to-point radio bearer and the associated shared point-to-multipoint broadcast radio bearer in downlink are combinable in the user terminal into a single connection emulating one or more of a broadcast and multicast capable media respectively over the air interface; and establishing a local Internet protocol access (LIPA) broadcast bearer service for transmitting neighbor discovery messages or other protocol messages requiring multicasting to user terminals and transmitting the messages by utilizing the established broadcast bearer service to user terminals connected to the network apparatus. 8. The apparatus of claim 7, wherein the at least one memory and the computer program code are further configured to, with the at least one processor, cause the apparatus to at least further perform the following: identifying a message that is to be multicast; and forwarding the identified message by utilizing the established broadcast bearer service to user terminals connected to the apparatus. 9. The apparatus of claim 8, wherein the at least one memory and the computer program code are further configured to, with the at least one processor, cause the apparatus to at least further perform the following: identifying based on one or more of a communications protocol and a destination address; and forwarding user plane data traffic that is not to be multicast, from a local network interface or from a further user terminal, via a downlink unicast bearer service to the user terminal. 10. The apparatus of claim 7, wherein the at least one memory and the computer program code are further configured to, with the at least one processor, cause the apparatus to at least further perform the following: keeping track of LIPA user terminals attached to the apparatus; and stopping transmission via the LIPA broadcast bearer service if there are no LIPA user terminals attached to the apparatus. 11. The apparatus of claim 7, wherein the at least one memory and the computer program code are further configured to, with the at least one processor, cause the apparatus to at least further perform the following: stopping transmission via the LIPA broadcast bearer service if beneficial in terms of the radio resource usage, wherein a downlink LIPA unicast bearer service is to be used for transmission of the neighbor discovery messages. 12. The apparatus of claim 7, wherein the at least one memory and the computer program code are further configured to, with the at least one processor, cause the apparatus to at least further perform the following: filtering using a filter function off multicast messages targeted to multicast groups to which none of the user terminals connected to the apparatus are belonging, the filter function including one or more of a multicast listener discovery (MLD) snooping for an IPv6 functionality and an IGMP snooping for an IPv4 functionality. 13. The apparatus of claim 7, wherein the at least one memory and the computer program code are further configured to, with the at least one processor, cause the apparatus to at least further perform the following: implementing a standalone local gateway (L-GW), and to deliver LIPA multicast data traffic from a multimedia broadcast and multicast service (MBMS) gateway to LIPA base stations by using IP multicasting. 14. A computer program product comprising a non-transitory computer readable storage medium in which a computer program is stored that is configured to provide instructions to perform the method of claim 1 when the program is executed by a computer. 15. A user equipment comprising at least one processor; and at least one memory including a computer program code, wherein the at least one memory and the computer program code are configured to, with the at least one processor, cause the user equipment to at least perform the following: receive messages over an air interface, wherein a point-to-point radio bearer is used for receiving unicast messages on a user plane and wherein an associated shared point-to-multipoint broadcast radio bearer in downlink is used for receiving one or more of broadcast and multicast messages for use for protocol messages from a local IP network via a network apparatus to the user terminal; combine the messages received from the point-to-point radio bearer and the associated shared point-to-multipoint broadcast radio bearer in downlink into a single connection emulating one or more of a broadcast and multicast capable media respectively over the air interface; and send neighbor discovery protocol messages to another host in a local area network via the network apparatus via an uplink local Internet protocol access (LIPA) unicast bearer service. 16. The user equipment of claim 15, wherein the LIPA broadcast bearer service is common for LIPA-capable user terminals, wherein the at least one memory and the computer program code are configured to, with the at least one processor, cause the user equipment to recognize multicast packets that concern the user equipment. | This disclosure presents a method for providing a bearer service in a communications system. The method involves establishing a radio bearer service between a network apparatus and a user terminal to transmit messages over an air interface. The method utilizes a point-to-point radio bearer for transmitting unicast messages and a shared point-to-multipoint broadcast radio bearer in the downlink for transmitting broadcast and multicast messages. The user terminal combines the messages received from both radio bearers, emulating a single connection that is capable of broadcasting and multicasting media over the air interface. | The invention discloses a method and apparatus for establishing a radio bearer service in a communications system. The method includes establishing a point-to-point radio bearer for transmitting unicast messages and an associated shared point-to-multipoint broadcast radio bearer for transmitting broadcast and multicast messages. These messages can be combined in a user terminal into a single connection emulating a broadcast or multicast capable media over the air interface. The method also includes establishing a local Internet protocol access (LIPA) broadcast bearer service for transmitting neighbor discovery messages or other protocol messages requiring multicasting to user terminals. The apparatus includes a processor and memory configured to perform the method steps. The invention further discloses a computer program product and user equipment implementing the method. | This disclosure presents a method for providing a bearer service in a communications system. The method involves establishing a radio bearer service that utilizes both a point-to-point radio bearer and a shared point-to-multipoint broadcast radio bearer. This allows for the transmission of unicast, broadcast, and multicast messages over the air interface. The user terminal combines the messages received from both radio bearers, emulating a single connection that is capable of broadcasting and multicasting media. The invention also includes establishing a local Internet protocol access (LIPA) broadcast bearer service for transmitting protocol messages requiring multicasting. The apparatus includes a processor and memory for performing the method, and there is a computer program product and user equipment for implementing the method. |  | The invention discloses a method and apparatus for providing a bearer service in a communications system. The method involves establishing a radio bearer service between a network apparatus and a user terminal for transmitting messages over an air interface. The method utilizes a point-to-point radio bearer for transmitting unicast messages and an associated shared point-to-multipoint broadcast radio bearer for transmitting broadcast and multicast messages. The user terminal combines the messages received from both bearers into a single connection that emulates a broadcast or multicast capable media over the air interface. The method also includes establishing a local Internet protocol access (LIPA) broadcast bearer service for transmitting neighbor discovery messages or other protocol messages requiring multicasting to user terminals. The messages are transmitted to user terminals connected to the network apparatus utilizing the established LIPA broadcast bearer service. The apparatus includes a processor and memory configured to perform the method. The invention enables efficient and seamless communication in a communications system.
In an example embodiment, method, apparatus and computer program product are provided. The method includes accessing image capture parameters of a plurality of component cameras at a first time instant, where the image capture parameters for a respective component camera of the component cameras are determined based on a scene appearing in a field of view (FOV) of the respective component camera. At a second time instant, a change in appearance of one or more objects of the scene from a FOV of a first component camera to a FOV of a second component camera is determined. Upon determining the change of the appearance of the one or more objects at the second time instant, image capture parameters of the second component camera are set based on image capture parameters of the first component camera accessed at the first time instant. | What is claimed is: 1. A method comprising: accessing, at a first time instant, one or more image capture parameters of a plurality of component cameras, wherein one or more image capture parameters for a respective component camera of the plurality of component cameras are determined based on a scene appearing in a field of view of the respective component camera, wherein a virtual reality camera comprises the plurality of camera components; determining, at a second time instant, if there is a change in appearance of one or more objects of the scene from a field of view of a first component camera of the plurality of component cameras to a field of view of a second component camera of the plurality of component cameras, wherein the one or more objects appear in the field of view of the first component camera at the first time instant and the one or more objects appear in the field of view of the second component camera at the second time instant, wherein the change in appearance of the one or more object is due to a relative movement between the virtual reality camera and the one or more objects of the scene; and upon determining the change in the appearance of the one or more objects at the second time instant, setting one or more image capture parameters of the second component camera based on one or more image capture parameters of the first component camera accessed at the first time instant. 2. The method as claimed in claim 1, further comprising capturing, at the second time instant, an image frame of the scene by the second component camera based on the one or more image capture parameters that are set for the second component camera at the second time instant. 3. The method as claimed in claim 2, wherein the determining the change in appearance of the one or more objects at the second time instant comprises tracking the one or more objects. 4. The method as claimed in claim 1, wherein the determining the change in appearance of the one or more objects at the second time instant comprises tracking a movement of the virtual reality camera comprising the plurality of component cameras. 5. The method as claimed in claim 1, wherein setting the one or more image capture parameters for the second component camera further comprises computing the one or more image capture parameters for the second component camera if the one or more objects appearing in the field of view of the second component camera at the second time instant did not appear in each of the plurality of component cameras at the first time instant. 6. The method as claimed in claim 1, further comprising configuring the plurality of component cameras as the virtual reality camera to capture a 360 degree view of the scene. 7. The method as claimed in claim 1, wherein the one or more image capture parameters comprise one or more of a white balance, a focus, or an exposure. 8. An apparatus comprising: at least one processor; and at least one memory comprising computer program code, the at least one memory and the computer program code configured to, with the at least one processor, cause the apparatus to at least perform: access, at a first time instant, one or more image capture parameters of the plurality of component cameras, wherein one or more image capture parameters for a respective component camera of the plurality of component cameras are determined based on a scene appearing in a field of view of the respective component camera, wherein a virtual reality camera comprises the plurality of camera components; determine, at a second time instant, if there is a change in appearance of one or more objects of the scene from a field of view of a first component camera of the plurality of component cameras to a field of view of a second component camera of the plurality of component cameras, wherein the one or more objects appear in the field of view of the first component camera at the first time instant and the one or more objects appear in the field of view of the second component camera at the second time instant, wherein the change in appearance of the one or more object is due to a relative movement between the virtual reality camera and the one or more objects of the scene; and upon determining the change in the appearance of the one or more objects at the second time instant, set one or more image capture parameters of the second component camera based on one or more image capture parameters of the first component camera that are accessed at the first time instant. 9. The apparatus as claimed in claim 8, wherein the apparatus is further caused, at least in part to facilitate capturing, at the second time instant, an image frame of the scene by the second component camera based on the one or more image capture parameters that are set for the second component cameras at the second time instant. 10. The apparatus as claimed in claim 9, wherein for determining the change in appearance of the one or more objects at the second time instant, the apparatus is further caused, at least in part to track the one or more objects. 11. The apparatus as claimed in claim 8, wherein for determining the change in appearance of the one or more objects at the second time instant, the apparatus is further caused, at least in part to, track a movement of the virtual reality camera. 12. The apparatus as claimed in claim 8, wherein for setting the one or more image capture parameters for the second component camera, the apparatus is further caused, at least in part to compute the one or more image capture parameters for the second component camera if the one or more objects appearing in the field of view of the second component camera at the second time instant did not appear in each of the plurality of component cameras at the first time instant. 13. The apparatus as claimed in claim 8, wherein the plurality of component cameras are configured in the virtual reality camera such that the plurality of component cameras capture a 360 degree view of the scene. 14. The apparatus as claimed in claim 8, wherein the one or more image capture parameters comprise one or more of a white balance, a focus, or an exposure. | This example embodiment describes a method, apparatus, and computer program product for adjusting image capture parameters of component cameras based on changes in scene appearance. The method first accesses the image capture parameters of multiple component cameras at a first time instant, where these parameters are determined based on the scene appearing in the field of view (FOV) of each camera. Then, at a second time instant, the method determines the change in appearance of one or more objects in the scene as they move from the FOV of one component camera to another. When this change is detected, the image capture parameters of the second component camera are set based on the parameters of the first component camera accessed at the first time instant. | The claimed invention is a method and apparatus for adjusting image capture parameters of component cameras in a virtual reality camera based on changes in appearance of objects in the scene. The method involves accessing image capture parameters of the component cameras at a first time instant, determining if there is a change in appearance of objects from one component camera to another at a second time instant, and setting image capture parameters of the second component camera based on the parameters of the first component camera. The apparatus includes a processor and memory configured to perform the method steps. The invention enables capturing high-quality images in a virtual reality camera by adjusting camera settings based on changes in the scene. | This example embodiment presents a method, apparatus, and computer program for adjusting image capture parameters in a virtual reality camera. The method involves accessing the parameters of multiple component cameras, determining changes in the appearance of objects as they move between camera views, and adjusting the parameters of subsequent component cameras based on the initial camera's parameters. The invention aims to capture high-quality images by adapting camera settings to changes in the scene. | The method begins by accessing the parameters of all component cameras present in the virtual reality system. This includes adjusting aperture, focal length, and depth of field, among other settings. Next, the appearance of objects in the scene is determined for each | This example embodiment relates to a method, apparatus, and computer program product for adjusting image capture parameters in a virtual reality camera. The method involves accessing the image capture parameters of multiple component cameras at a first time, where the parameters are determined based on the scene in each camera's field of view (FOV). At a second time, the method determines if there is a change in appearance of objects from the FOV of one component camera to another. If a change is detected, the image capture parameters of the second camera are set based on the parameters of the first camera. The apparatus includes a processor and memory to perform the method, and the computer program product includes the code to execute the method.
A method is disclosed, comprising providing image data from each of at least two multi-camera devices at different locations in a capture space, each multi-camera device including at least two cameras for capturing respective different images in the capture space, and providing first positional data indicating the respective fields-of-view of each camera of each multi-camera device. In addition, the method may comprise receiving second positional data from a user device indicating the position and orientation of the user device in a virtual space corresponding to the capture space, and selecting, based on the first and second positional data, at least one camera from each of at least two of the multi-camera devices. Using the image data from the selected cameras, a synthesised image may be generated representing a field-of-view of the virtual space from the position and orientation of said user device for presentation on a display screen of said user device. | The invention claimed is: 1. A method comprising: providing image data from at least two multi-camera devices located at different locations in a capture space, the at least two multi-camera devices including a plurality of cameras for capturing respective different images in the capture space; providing a first positional data indicating respective fields-of-view of the plurality of cameras of the at least two multi-camera devices; receiving a second positional data from a user device indicating a position and an orientation of the user device in a virtual space corresponding to the capture space; estimating a computational complexity for generating a synthesised image using two or more cameras of the plurality of cameras; restricting the two or more cameras of the plurality of cameras to a maximum number of cameras to maintain the estimated computational complexity so as to satisfy a predetermined threshold; selecting, based on the first and second positional data, two or more other cameras from the plurality of cameras of the at least two multi-camera devices; and generating, using image data from the two or more other cameras, the synthesised image representing a field-of-view of the virtual space from the position and orientation of the user device for presentation on a display screen of the user device. 2. The method of claim 1, wherein the first positional data comprises the position data of the at least two multi-camera devices and a relative orientation of the at least two cameras of the at least two multi-camera devices. 3. The method of claim 1, wherein the generating comprises generating first and second synthesised images for presentation on a respective stereoscopic display screens of the user device. 4. The method of claim 1, wherein the selecting is performed responsive to the first and second positional data indicating that the user device is between the at least two multi-camera devices. 5. The method of claim 1, further comprising: estimating, using the orientation of the user device, a field-of-view of the user device; and selecting the at least one camera from the at least two cameras which are oriented to capture images covering at least a part of the field-of-view of the user device. 6. The method of claim 5, wherein an angle between respective orientations of the at least one camera of the at least two cameras is smaller than a predetermined threshold. 7. The method of claim 1, wherein the at least one camera of the at least two cameras comprises a first and a second camera, and wherein the first and second cameras are positioned on either side of an axis passing through the user device, the first and second cameras being closest, or within a predetermined distance, of the user device on the respective sides. 8. The method of claim 1, wherein the synthesised image is rendered based on a depth based image rendering algorithm, and wherein the depth based image rendering algorithm receives and uses depth information from a ranging sensor provided on the at least two multi-camera devices. 9. The method of claim 1, wherein the restricting the at least one camera of the at least two cameras to the maximum number of cameras to maintain the estimated computational complexity so as to satisfy the predetermined threshold comprises restricting the at least one camera of the at least two cameras to the maximum number of cameras to maintain the estimated computational complexity so as to satisfy the predetermined threshold while maintaining a synthesised image quality so as to satisfy a predetermined value. 10. A non-transitory computer-readable storage medium having stored thereon computer-readable code, which, when executed by at least one processor, causes the at least one processor to: provide image data from at least two multi-camera devices located at different locations in a capture space, the at least two multi-camera devices including a plurality of cameras for capturing respective different images in the capture space; provide a first positional data indicating respective fields-of-view of the plurality of cameras of the at least two multi-camera devices; receive a second positional data from a user device indicating a position and an orientation of the user device in a virtual space corresponding to the capture space; estimate a computational complexity for generating a synthesised image using two or more cameras of the plurality of cameras; restrict the two or more cameras of the plurality of cameras to a maximum number of cameras to maintain the estimated computational complexity so as to satisfy a predetermined threshold; select, based on the first and second positional data, two or more other cameras from the plurality of cameras of the at least two multi-camera devices; and generate, using image data from the two or more other cameras, the synthesised image representing a field-of-view of the virtual space from the position and orientation of the user device for presentation on a display screen of the user device. 11. The non-transitory computer-readable storage medium of claim 10, wherein the first positional data comprises the position data of the at least two multi-camera devices and a relative orientation of the at least two cameras of the at least two multi-camera devices. 12. An apparatus comprising at least one processor and at least one memory storing computer program code, the at least one memory and the computer program code configured to, with the processor, cause the apparatus to: provide image data from at least two multi-camera devices located at different locations in a capture space, the at least two multi-camera devices including a plurality of cameras for capturing respective different images in the capture space; provide a first positional data indicating respective fields-of-view of the plurality of cameras of the at least two multi-camera devices; receive a second positional data from a user device indicating a position and an orientation of the user device in a virtual space corresponding to the capture space; estimate a computational complexity for generating a synthesised image using two or more cameras of the plurality of cameras; restrict the two or more cameras of the plurality of cameras to a maximum number of cameras to maintain the estimated computational complexity so as to satisfy a predetermined threshold; select, based on the first and second positional data, two or more other cameras from the plurality of cameras of the at least two multi-camera devices; and generate, using image data from the two or more other cameras, the synthesised image representing a field-of-view of the virtual space from the position and orientation of the user device for presentation on a display screen of the user device. 13. The apparatus of claim 12, wherein the first positional data comprises the position data of the at least two multi-camera devices and a relative orientation of the at least two cameras of the at least two multi-camera devices. 14. The apparatus of claim 12, wherein, to generate the synthesised image, the apparatus is further caused to generate first and second synthesised images for presentation on a respective stereoscopic display screens of the user device. 15. The apparatus of claim 12, wherein selection of the at least one camera from the at least two cameras is performed in response to the first and second positional data indicating that the user device is between the at least two multi-camera devices. 16. The apparatus of claim 12, where in the apparatus further caused to: estimate, using the orientation of the user device, a field-of-view of the user device; and select the at least one camera from at least two cameras which are oriented to capture images covering at least a part of the field-of-view of the user device. 17. The apparatus of claim 16, wherein an angle between respective orientations of the at least one camera of the at least two cameras is smaller than a predetermined threshold. 18. The apparatus of claim 12, wherein the at least one camera of the at least two cameras comprises a first and a second camera, and wherein the first and second cameras are positioned on either side of an axis passing through the user device, the first and second cameras being closest, or within a predetermined distance, of the user device on the respective sides. 19. The apparatus of claim 12, wherein the synthesised image is rendered based on a depth based image rendering algorithm, and wherein the depth based image rendering algorithm receives and uses depth information from a ranging sensor provided on the at least two multi-camera devices. 20. The apparatus of claim 12, wherein the at least one memory and the computer program code being configured to, with the processor, cause the apparatus to restrict the at least one camera of the at least two cameras to the maximum number of cameras to maintain the estimated computational complexity so as to satisfy the predetermined threshold comprises the apparatus being configured to restrict the at least one camera of the at least two cameras to the maximum number of cameras to maintain the estimated computational complexity so as to satisfy the predetermined threshold while maintaining a synthesised image quality so as to satisfy a predetermined value. | This disclosure describes a method involving multiple cameras located in different positions to capture image data in a physical space. The cameras have different fields-of-view, and their positional data is provided. The method also involves receiving positional data from a user device, which represents its position and orientation in a virtual space corresponding to the physical space. Based on the positional data, the method selects cameras from multiple devices. Using the selected cameras' image data, a synthesized image is generated that represents the user's field-of-view in the virtual space. This synthesized image can be displayed on the user device's screen. | The invention relates to a method and system for generating a synthesized image using multi-camera devices. The method includes the following steps: 1. Providing image data from at least two multi-camera devices located in different locations in a capture space. The multi-camera devices consist of multiple cameras that capture different images in the capture space. 2. Providing first positional data that indicates the respective fields-of-view of the cameras in the multi-camera devices. 3. Receiving second positional data from a user device that indicates the position and orientation of the user device in a virtual space corresponding to the capture space. 4. Estimating the computational complexity for generating a synthesized image using two or more cameras from the multi-camera devices. 5. Restricting the number of cameras used to maintain the estimated computational complexity below a predetermined threshold. 6. Selecting two or more cameras from the multi-camera devices based on the first and second positional data. 7. Generating a synthesized image using image data from the selected cameras. The synthesized image represents the field-of-view of the virtual space from the position and orientation of the user device and is presented on the user device's display screen. The method may also include additional steps, such as generating stereoscopic images for presentation on a stereoscopic display screen, selecting cameras based on the user device's position between the multi-camera devices, estimating the user device's field-of-view based on its orientation, selecting cameras that cover at least part of the user device's field-of-view, positioning cameras on either side of an axis passing through the user device, using a depth-based image rendering algorithm, and maintaining a predetermined image quality while restricting the number of cameras. In addition to the method, the invention also includes a non-transitory computer-readable storage medium storing computer-readable code that, when executed, performs the method, and an apparatus with a processor and memory that execute the computer program code to perform the method. | This disclosure presents a method and system for generating a synthesized image using multiple cameras placed in different locations within a physical space. The cameras have varying fields-of-view, and their positional data is provided. The method involves receiving positional data from a user device that represents its position and orientation in a corresponding virtual space. Based on this data, the method selects cameras from multiple devices. Using the selected cameras' image data, a synthesized image is generated, representing the user's field-of-view in the virtual space. This synthesized image can be displayed on the user device's screen. Additional steps may include generating stereoscopic images, selecting cameras based on user device position, estimating user device field-of-view, using depth-based image rendering, and maintaining image quality while restricting the number of cameras. The invention also includes a computer-readable storage medium and an apparatus executing the method. | The proposed method and system solves the problem of image synthesis in a physical space where multiple cameras are present. By accurately representing the user's field-of-view with the synthesized image, the user can get a realistic view of the environment | The present invention discloses a method for generating a synthesized image representing a field-of-view of a virtual space using multiple cameras. The method involves providing image data from at least two multi-camera devices located at different locations in a capture space. Each multi-camera device includes multiple cameras for capturing different images in the capture space. First positional data indicating the respective fields-of-view of each camera is also provided. In addition, the method includes receiving second positional data from a user device indicating its position and orientation in the virtual space. Based on the first and second positional data, at least one camera from each multi-camera device is selected. Using the image data from the selected cameras, a synthesized image is generated to represent the field-of-view of the virtual space from the position and orientation of the user device. This synthesized image can then be presented on the display screen of the user device. The method further includes estimating the computational complexity for generating the synthesized image using two or more cameras and restricting the number of cameras to maintain the computational complexity below a predetermined threshold. Additionally, the method may involve generating stereoscopic images for presentation on a respective stereoscopic display screen of the user device. The invention also encompasses a non-transitory computer-readable storage medium having stored computer-readable code to execute the method and an apparatus comprising at least one processor and memory configured to execute the method.
A method, apparatus and computer program product are provided to combine images captured by multiple cameras into a panoramic image, such as a 360 panorama, in a manner that reduces image defects and other artifacts at or near a seam between images. In some implementations of example embodiments, the overlapping portions of two images are decomposed into a predetermined number of bands. For most of the bands, a laplacian of Gaussian blending mask is applied when blending images associated with the relevant bands. For a final band, a linear blending mask is applied, and the bands are combined into an image that may be used in connection with a panoramic image featuring portions of multiple images captured by an array of cameras. In some example implementations, a bandwidth for the final band may be determined based in part on a selected sharpness factor. | That which is claimed: 1. A method comprising: receiving a set of image data associated with a region of a first image and a set of image data associated with a region of a second image, wherein the region of the first image and the region of the second image comprise an overlapping portion of the first image and the second image; receiving an indication of a plurality of bands associated with the overlapping portion of the first image and the second image; modifying a number of bands included within the plurality of bands, following modification of the number of bands within the plurality of bands, determining a bandwidth associated with a final band within the plurality of bands; calculating, for each band within the plurality of bands, a laplacian image; applying a linear blending mask to a laplacian image associated with the final band within the plurality of bands to form a blended image associated with the final band; applying a laplacian of a Gaussian blending mask to each laplacian image associated with each band within the plurality of bands except for the final band to form a plurality of blended images associated with the plurality of bands; and combining the plurality of blended images associated with the plurality of bands with the blended image associated with the final band. 2. A method according to claim 1, wherein determining the bandwidth for the final band comprises calculating the bandwidth based at least in part on a predetermined sharpness factor. 3. A method according to claim 1, wherein applying the laplacian of Gaussian blending mask to each laplacian image associated with each band within the plurality of band except for the final band to form a plurality of blended images comprises blurring a binary mask with a Gaussian kernel, wherein the Gaussian kernel is associated with a predetermined set of parameters. 4. A method according to claim 3, wherein the predetermined set of parameters comprises a mean parameter and a variance parameter. 5. A method according to claim 3, further comprising dividing the blurred binary mask into a first resolution and a second resolution. 6. A method according to claim 1, wherein the indication of the plurality of bands is a predetermined number of bands. 7. A method according to claim 1 wherein combining the plurality of blended images associated with the plurality of bands with the blended image associated with the final band comprises upscaling and summing the blended images. 8. An apparatus comprising at least one processor and at least one memory storing computer program code, the at least one memory and the computer program code configured to, with the processor, cause the apparatus to at least: receive an indication of a plurality of bands associated with an overlapping portion of a first image and a second image; modify a number of bands included within the plurality of bands; following modification of the number of bands within the plurality of bands, determine a bandwidth associated with a final band within the plurality of bands; calculate, for each band within the plurality of bands, a laplacian image; apply a linear blending mask to a laplacian image associated with the final band within the plurality of bands to form a blended image associated with the final band; apply a laplacian of a Gaussian blending mask to each laplacian image associated with each band within the plurality of bands except for the final band to form a plurality of blended images associated with the plurality of bands; and combine the plurality of blended images associated with the plurality of bands with the blended image associated with the final band. 9. An apparatus according to claim 8, wherein causing the apparatus to determine the bandwidth for the final band comprises causing the apparatus to calculate the bandwidth based at least in part on a predetermined sharpness factor. 10. An apparatus according to claim 8, wherein causing the apparatus to apply the laplacian of Gaussian blending mask to each laplacian image associated with each band within the plurality of band except for the final band to form a plurality of blended images comprises causing the apparatus to blur a binary mask with a Gaussian kernel, wherein the Gaussian kernel is associated with a predetermined set of parameters. 11. An apparatus according to claim 10, wherein the predetermined set of parameters comprises a mean parameter and a variance parameter. 12. An apparatus according to claim 10, wherein the at least one memory and the computer program code are configured to, with the processor, further cause the apparatus to divide the blurred binary mask into a first resolution and a second resolution. 13. An apparatus according to claim 8, wherein the indication of the plurality of bands is a predetermined number of bands. 14. An apparatus according to claim 8, wherein causing the apparatus to combine the plurality of blended images associated with the plurality of bands with the blended image associated with the final band comprises causing the apparatus to upscale and sum the blended images. 15. A computer program product comprising at least one non-transitory computer-readable storage medium having computer-executable program code instruction stored therein, the computer-executable program code instructions comprising program code instructions configured, upon execution by at least one processor, to: receive an indication of a plurality of bands associated with an overlapping portion of a first image and a second image; modify a number of bands included within the plurality of bands; following modification of the number of bands within the plurality of bands, determine a bandwidth associated with a final band within the plurality of bands; calculate, for each band within the plurality of bands, a laplacian image; apply a linear blending mask to a laplacian image associated with the final band within the plurality of bands to form a blended image associated with the final band; apply a laplacian of a Gaussian blending mask to each laplacian image associated with each band within the plurality of bands except for the final band to form a plurality of blended images associated with the plurality of bands; and combine the plurality of blended images associated with the plurality of bands with the blended image associated with the final band. 16. A computer program product according to according to claim 15, wherein determining the bandwidth for the final band comprises calculating the bandwidth based at least in part on a predetermined sharpness factor. 17. A computer program product according to according to claim 15 wherein applying the laplacian of Gaussian blending mask to each laplacian image associated with each band within the plurality of band except for the final band to form a plurality of blended images comprises blurring a binary mask with a Gaussian kernel, wherein the Gaussian kernel is associated with a predetermined set of parameters, wherein the predetermined set of parameters comprises a mean parameter and a variance parameter. 18. A computer program product according to according to claim 17 wherein the computer-executable program code instructions further comprise program code instructions configured to divide the blurred binary mask into a first resolution and a second resolution. 19. A computer program product according to according to claim 15, wherein the indication of the plurality of bands is a predetermined number of bands. 20. A computer program product according to according to claim 15, combining the plurality of blended images associated with the plurality of bands with the blended image associated with the final band comprises upscaling and summing the blended images. | This invention presents a solution for merging images from multiple cameras into a panoramic image, reducing image defects and seam-related artifacts. It involves decomposing overlapping image areas into several bands and applying specific blending masks for each band. A laplacian of Gaussian blending mask is used for most bands, while a linear blending mask is applied for the final band. The resulting bands are then combined to create a seamless panoramic image. Additionally, the determination of the bandwidth for the final band may incorporate a selected sharpness factor. | Claim 1 describes a method for blending images. The method includes receiving image data associated with overlapping regions of two images and receiving an indication of a plurality of bands associated with the overlapping regions. The number of bands within the plurality of bands is modified, and the bandwidth associated with the final band is determined. For each band, a Laplacian image is calculated. A linear blending mask is applied to the Laplacian image of the final band to create a blended image for that band. A Laplacian of a Gaussian blending mask is applied to the Laplacian images of the other bands to create blended images for those bands. Finally, the blended images are combined with the blended image of the final band. Claim 2 specifies that the bandwidth for the final band can be determined based on a predetermined sharpness factor. Claim 3 describes the process of applying the Laplacian of Gaussian blending mask to each Laplacian image of the other bands. A binary mask is blurred with a Gaussian kernel using predetermined parameters. Claim 4 states that the predetermined parameters for the Gaussian kernel can include a mean parameter and a variance parameter. Claim 5 adds the step of dividing the blurred binary mask into a first resolution and a second resolution. Claim 6 mentions that the indication of the plurality of bands can be a predetermined number of bands. Claim 7 explains that the blending process involves upscaling and summing the blended images. Claim 8 presents an apparatus for performing the blending method described in claim 1. The apparatus includes at least one processor and at least one memory storing computer program code. Claims 9-14 provide additional details about the apparatus, similar to claims 2-7. Claims 15-20 describe a computer program product that includes non-transitory computer-readable storage medium and executable program code instructions for performing the blending method. The program code instructions correspond to the steps outlined in claims 1-14. | This invention proposes a solution for merging images taken by multiple cameras into a seamless panoramic image. The method involves using specific blending masks to reduce defects and artifacts. The process includes decomposing overlapping areas into bands, calculating Laplacian images, and applying blending masks. The bandwidth for the final band can be determined based on a predetermined sharpness factor. The invention also includes an apparatus and computer program product for performing the blending method. | The function of this invention is to help create seamless, high quality panoramic images from multiple cameras. By decomposing the overlapping areas of the images into bands and applying specific blending masks, the invention is able to reduce any unnatural artifacts that | The present invention provides a method, apparatus, and computer program for combining images captured by multiple cameras into a panoramic image. The method involves receiving image data from two overlapping images and receiving an indication of the number of bands associated with the overlapping portion of the images. The number of bands can be modified based on certain criteria. The bandwidth for the final band is determined, and a laplacian image is calculated for each band. A linear blending mask is applied to the laplacian image of the final band, while a laplacian of Gaussian blending mask is applied to the laplacian images of the other bands. The resulting blended images for each band are combined to form the panoramic image. The bandwidth for the final band can be determined based on a sharpness factor, and the laplacian of Gaussian blending mask can be generated by blurring a binary mask with a Gaussian kernel. The blended images can be upscaled and summed to obtain the final panoramic image.
A method, apparatus and computer program product are provided for improving the efficiency of content delivery based on consumption data. Consumption data may be collected from various users and/or devices describing frequently viewed areas in the content. The consumption data may be represented as a heat map. Variable encoding properties, caching priorities, and/or rendering priorities may be determined based on the consumption data. Content encoding and delivery may therefore be optimized accordingly. Machine learning may be applied to create predicted consumption data for content which lacks actual consumption data, allowing optimizations to be applied in advance of any actual consumption. Some concepts may be applied to unviewed video to optimize live streaming or the like. | That which is claimed: 1. A method comprising: receiving at a server device, consumption data relative to spatial portions of content, wherein the consumption data indicates at least a spatial portion of video content that is viewed more frequently in comparison to at least another spatial portion viewed less frequently, and wherein each spatial portion is defined by a subset of pixels; determining, with at least a processor of the server device, a value of at least one encoding property associated with at least one spatial portion of the content, wherein the encoding property value depends upon the consumption data, and wherein the at least one encoding property comprises at least one of a quality setting or bitrate; encoding the content, in at least a memory device, based on the at least one encoding property value; and causing transmission of the encoded content over a network for rendering on a user device, wherein at least one of the transmission or the rendering is dependent on the at least one encoding property. 2. The method of claim 1, wherein the consumption data comprises temporal consumption data relative to the spatial portions of the content and the method further comprises varying the at least one encoding property value by frame. 3. The method of claim 1, further comprising: determining at least one of a caching priority or pre-fetching priority of the at least one spatial portion depending upon the consumption data. 4. The method of claim 1, further comprising: determining a rendering priority of the at least one spatial portion depending upon the consumption data. 5. The method of claim 1, wherein the consumption data is generated based on received viewing data associated with at least multiple users or multiple devices. 6. The method of claim 1, wherein the method further comprises: performing machine learning based on the consumption data to predict consumption data for other content. 7. The method of claim 6, further comprising: tracking consumption data and in an instance a consumption data criterion is satisfied, switching from using the predicted consumption data to actual consumption data. 8. The method of claim 1, wherein the consumption data is associated with previously viewed frames of the content from at least one of multiple users or multiple devices, and the method further comprises: determining predicted consumption data of unviewed frames of the content based on at least content of the unviewed frames and the consumption data associated with the previously viewed frames. 9. An apparatus comprising at least one processor and at least one memory including computer program code, the at least one memory and the computer program code configured to, with the processor, cause the apparatus to at least: receive consumption data relative to spatial portions of content, wherein the consumption data indicates at least a spatial portion of video content that is viewed more frequently in comparison to at least another spatial portion viewed less frequently, and wherein each spatial portion is defined by a subset of pixels; determine a value of at least one encoding property associated with at least one spatial portion of the content, wherein the encoding property value depends upon the consumption data, and wherein the at least one encoding property comprises at least one of a quality setting or bitrate; encode the content based on the at least one encoding property value; and cause transmission of the encoded content over a network for rendering on a device, wherein at least one of the transmission or the rendering on the device is dependent on the at least one encoding property. 10. The apparatus of claim 9, wherein the consumption data comprises temporal consumption data relative to the spatial portions of the content and the method further comprises varying the at least one encoding property value by frame. 11. The apparatus of claim 9, wherein the at least one memory and the computer program code are further configured to cause the apparatus to at least: determine at least one of a caching priority or pre-fetching priority of the at least one spatial portion depending upon the consumption data. 12. The apparatus of claim 9, further comprising: determine a rendering priority of the at least one spatial portion depending upon the consumption data. 13. The apparatus of claim 9, wherein the consumption data is generated based on received viewing data associated with at least multiple users or multiple devices. 14. The apparatus of claim 9, wherein the at least one memory and the computer program code are further configured to cause the apparatus to at least: perform machine learning based on the consumption data to predict consumption data for other content. 15. The apparatus of claim 14, wherein the at least one memory and the computer program code are further configured to cause the apparatus to at least: track consumption data and in an instance a consumption data criterion is satisfied, switch from using the predicted consumption data to actual consumption data. 16. The apparatus of claim 9, wherein the consumption data is associated with previously viewed frames of the content from at least one of multiple users or multiple devices, and the at least one memory and the computer program code are further configured to cause the apparatus to at least: determine predicted consumption data of unviewed frames of the content based on at least content of the unviewed frames and the consumption data associated with the previously viewed frames. 17. A computer program product comprising at least one non-transitory computer-readable storage medium having computer-executable program code instructions stored therein, the computer-executable program code instructions comprising program code instructions to: receive consumption data relative to spatial portions of content, wherein the consumption data indicates at least a spatial portion of video content that is viewed more frequently in comparison to at least another spatial portion viewed less frequently, and wherein each spatial portion is defined by a subset of pixels; determine a value of at least one encoding property associated with at least one spatial portion of the content, wherein the encoding property value depends upon the consumption data, and wherein the at least one encoding property comprises at least one of a quality setting or bitrate; encode the content based on the at least one encoding property value; and cause transmission of the encoded content over a network for rendering on a device, wherein at least one of the transmission or the rendering on the device is dependent on the at least one encoding property. 18. The computer program product of claim 17, wherein the consumption data comprises temporal consumption data relative to the spatial portions of the content and the method further comprises varying the at least one encoding property value by frame. 19. The computer program product of claim 17, wherein the computer-executable program code instructions further comprise program code instructions to: determine at least one of a caching priority or pre-fetching priority of the at least one spatial portion depending upon the consumption data. 20. The computer program product of claim 17, wherein the consumption data is generated based on received viewing data associated with at least multiple users or multiple devices. | This disclosure presents a method, apparatus, and computer program that enhances content delivery efficiency by leveraging consumption data. The consumption data, acquired from users and devices, identifies frequently accessed sections within the content and is visualized as a heat map. Using the consumption data as a foundation, variable encoding properties, caching priorities, and rendering priorities can be determined and applied to optimize content encoding and delivery. Additionally, machine learning techniques can be employed to forecast consumption data for content that lacks actual data, enabling proactive optimization. This approach can even be extended to unviewed video to enhance live streaming or similar applications. | The main claim of the patent application describes a method for optimizing the encoding and transmission of video content based on consumption data. The method involves receiving consumption data that indicates which spatial portions of the content are viewed more frequently, and which are viewed less frequently. The spatial portions are defined by subsets of pixels. The method then determines a value of at least one encoding property, such as quality setting or bitrate, based on the consumption data. The content is encoded and transmitted over a network for rendering on a user device, with the transmission or rendering dependent on the encoding property. The invention also includes variations such as varying the encoding property value by frame, determining caching or pre-fetching priorities, determining rendering priorities, generating consumption data based on viewing data from multiple users or devices, performing machine learning to predict consumption data for other content, and determining predicted consumption data for unviewed frames based on consumption data for previously viewed frames. The invention can be implemented as an apparatus with a processor and memory, or as a computer program product stored on a non-transitory computer-readable storage medium. | This patent application describes a method, apparatus, and computer program for improving the efficiency of content delivery by utilizing consumption data. The data is obtained from users and devices and is used to identify popular sections of the content, which are then visualized as a heat map. This information is then used to optimize the encoding and delivery of the content by determining encoding properties, caching priorities, and rendering priorities. Machine learning techniques can also be employed to forecast consumption data for content that has no existing data, allowing for proactive optimization. The method can be extended to unviewed video, enhancing live streaming and similar applications. | This invention can be used to improve the performance of video streaming, live streaming, and cloud gaming applications. It enables content delivery providers to identify popular content and proactive encode it using optimal encoding properties, cache it for faster access, and render it | The invention provides a method, apparatus, and computer program product for improving the efficiency of content delivery based on consumption data. The consumption data includes information about the spatial portions of the content that are viewed more frequently compared to others. The consumption data is received by a server device, which then determines the encoding properties, such as quality setting or bitrate, based on the consumption data. The content is encoded and transmitted over a network for rendering on a user device, with the transmission and rendering being dependent on the encoding properties. The method also includes determining caching priorities, pre-fetching priorities, and rendering priorities based on the consumption data. Machine learning techniques can be applied to predict consumption data for content that lacks actual consumption data. This allows optimizations to be applied in advance. The invention can be applied to optimize live streaming of unviewed video as well.
An apparatus that includes a touch panel configured to receive user input, a display configured to show content, a motion quality improvement functionality for the display, at least one sensor configured to detect a pointing device approaching the apparatus, and a control unit configured to selectively activate the motion quality improvement functionality for the display in response to the detection of an approaching pointing device by the sensor. | The invention claimed is: 1. An apparatus comprising: a touch panel configured to receive user input, a display configured to show content, at least one sensor configured to detect a pointing device approaching the apparatus, and a control unit configured to selectively instruct activation of a motion quality improvement functionality for the display in response to detection of an approaching pointing device by the at least one sensor and prior to the approaching pointing device touching the touch panel and prior to a moving image being displayed on the display, wherein the motion quality improvement functionality is a functionality to reduce blur on the moving image when the moving image is displayed on the display, wherein the motion quality improvement functionality is initially in a disabled state and the activation of the motion quality improvement functionality comprises bringing up the motion quality improvement functionality, and wherein the control unit is configured to decide whether to activate the motion quality improvement functionality at least on the basis of an application that the approaching pointing device is likely to select and whether said application is likely to need the motion quality improvement functionality because said application is configured to provide a moving image that may blur when displayed on the display. 2. An apparatus of claim 1, wherein the at least one sensor employs proximity sensing technology. 3. An apparatus of claim 1, wherein the touch panel and the display are part of an integrated touch display. 4. An apparatus of claim 1, wherein the at least one sensor is part of the touch panel. 5. An apparatus of claim 1, wherein the at least one sensor and the touch panel are separate components. 6. An apparatus of claim 1, wherein the at least one sensor is configured to detect a movement vector with which the pointing device is approaching the apparatus, and the control unit is configured to decide whether to activate the motion quality improvement functionality at least on the basis of the movement vector. 7. An apparatus of claim 1, wherein the at least one sensor is configured to detect an arrival angle with which the pointing device is approaching the apparatus, and the control unit is configured to decide whether to activate the motion quality improvement functionality at least on the basis of the arrival angle. 8. An apparatus of claim 1, wherein the control unit is configured to determine the gesture the pointing device is likely to make and to decide whether to activate the motion quality improvement functionality at least on the basis of the determined gesture. 9. An apparatus of claim 1, wherein the control unit is configured to decide whether to activate the motion quality improvement functionality at least on the basis of location of the approaching pointing device and the content shown on the display. 10. An apparatus of claim 1, wherein the control unit is configured to decide whether to activate the motion quality improvement functionality at least on the basis of an application that is currently active in the apparatus. 11. An apparatus of claim 1, wherein the control unit is configured to control level of the motion quality improvement functionality in response to the detection of an approaching pointing device and based on speeds and directions of the approaching pointing device versus the touch panel. 12. An apparatus according to claim 1, wherein motion quality improvement functionality is configured to use at least one of: black frame insertion, backlight blinking, scanning backlight, and pixel overdrive. 13. An apparatus of claim 1, wherein the selectively instructing of activation of the motion quality improvement functionality provides that keeping the motion quality improvement functionality constantly on is avoided to reduce power consumption. 14. An apparatus of claim 1, wherein the selectively instructing of activation of the motion quality improvement functionality provides that the motion quality improvement functionality is fully operational when the pointing device reaches the display. 15. An apparatus of claim 1, wherein the selectively instructing of activation of the motion quality improvement functionality comprises deciding on the basis of the detection of the approaching pointing device whether to activate the motion quality improvement functionality or not. 16. An apparatus of claim 1, wherein the motion quality improvement functionality is selectively disabled. 17. A method comprising: automatically detecting that a pointing device is approaching an apparatus that comprises a display, and selectively performing automatic activation of a motion quality improvement functionality for the display in response to the detection of the approaching pointing device, wherein the motion quality improvement functionality is configured to reduce blur on a moving image on the display, wherein the motion quality improvement functionality is activated prior to the approaching pointing device touching the display and prior to the moving image being displayed on the display, wherein the motion quality improvement functionality is initially in a disabled state and the activation of the motion quality improvement functionality comprises bringing up the motion quality improvement functionality, and wherein the motion quality improvement functionality is activated at least on the basis of an application that the approaching pointing device is likely to select and whether said application is likely to need the motion quality improvement functionality because said application is configured to provide a moving image that may blur when displayed on the display. 18. A computer program product comprising a non-transitory computer readable medium having computer executable program code embodied thereon which, when executed by at least one processor of an apparatus that comprises a display, causes the apparatus to: detect that a pointing device is approaching the apparatus, and selectively perform activation of a motion quality improvement functionality for the display in response to the detection of the approaching pointing device, wherein the motion quality improvement functionality is configured to reduce blur on a moving image on the display, wherein the motion quality improvement functionality is activated prior to the approaching pointing device touching the display and prior o the moving image being displayed on the display, wherein the motion quality improvement functionality is initially in a disabled state and the activation of the motion quality improvement functionality comprises bringing up the motion quality improvement functionality, and wherein the motion quality improvement functionality is activated at least on the basis of an application that the approaching pointing device is likely to select and whether said application is likely to need the motion quality improvement functionality because said application is configured to provide a moving image that may blur when displayed on the display. | The apparatus described is equipped with a touch panel and a display to interact with users. It also includes a motion quality improvement feature for the display. Additionally, the apparatus has sensors to detect when a pointing device (such as a finger or stylus) is approaching it. In response to this detection, the control unit selectively activates the motion quality improvement functionality for the display. | The invention claims an apparatus comprising a touch panel, a display, at least one sensor, and a control unit. The touch panel is configured to receive user input, while the display is configured to show content. The at least one sensor is configured to detect a pointing device approaching the apparatus. The control unit is configured to selectively activate a motion quality improvement functionality for the display in response to the detection of the approaching pointing device, prior to the pointing device touching the touch panel and prior to a moving image being displayed on the display. The motion quality improvement functionality is designed to reduce blur on the moving image. The control unit decides whether to activate the motion quality improvement functionality based on factors such as the likely application that the pointing device will select and whether that application is likely to need the motion quality improvement functionality. The invention also claims various configurations and capabilities of the apparatus and methods of performing the activation of the motion quality improvement functionality. | The invention is an apparatus equipped with a touch panel, a display, sensors, and a control unit. The touch panel allows user input, while the display shows content. The sensors detect when a pointing device approaches the apparatus, and in response, the control unit selectively activates a motion quality improvement feature for the display. This feature reduces blur on moving images. The control unit decides whether to activate the feature based on factors such as the likely application the pointing device will use and whether that application requires the motion quality improvement. The invention also claims various configurations and methods for activating the motion quality improvement feature. | The invention relates to an apparatus having a touch panel, a display, sensors, and a control unit. The touch panel functions as an input device allowing user input. The display is used to show content. The sensors detect when a pointing device | The invention is an apparatus that includes a touch panel, a display, at least one sensor, and a control unit. The touch panel receives user input, while the display shows content. The sensor detects a pointing device approaching the apparatus, and the control unit selectively activates a motion quality improvement functionality for the display in response to this detection. The motion quality improvement functionality reduces blur on moving images displayed on the screen. It is initially disabled but can be brought up when needed. The control unit decides whether to activate the functionality based on factors such as the application that the pointing device is likely to select and whether that application is expected to provide a moving image that may blur. The sensor can employ proximity sensing technology and may be part of the touch panel or a separate component. It can also detect the movement vector or arrival angle of the pointing device to aid in the decision-making process. The control unit can also consider the location of the approaching pointing device, the content shown on the display, and the currently active application. It can control the level of the motion quality improvement functionality based on the speeds and directions of the approaching pointing device. The motion quality improvement functionality uses techniques like black frame insertion, backlight blinking, scanning backlight, and pixel overdrive. The activation of the functionality is done selectively to reduce power consumption. It is fully operational when the pointing device reaches the display. The invention can also be implemented as a method or computer program product.
A technique for audio encoding is provided. According to an example embodiment, the technique comprises deriving a first quantization error that is descriptive of an error resulting with a non-predictive quantization of an audio parameter of an audio signal segment, deriving a second quantization error that is descriptive of an error resulting with a predictive quantization of said audio parameter of said audio signal segment, determining whether said second quantization error exceeds said first quantization error by at least an adaptive margin that is dependent on the number of consecutive audio signal segments that precede said audio signal segment in which said audio parameter is provided quantized with said predictive quantization, providing said audio parameter of said audio segment quantized with said non-predictive quantization as part of an encoded audio signal at least in case the outcome of said determination is affirmative, and providing otherwise said audio parameter of said audio segment quantized with said predictive quantization as part of an encoded audio signal. | The invention claimed is: 1. A computer-implemented method for encoding an audio signal by processing a sequence of audio signal segments, the method comprising: deriving a first quantization error that is descriptive of an error resulting with a non-predictive quantization of an audio parameter of an audio signal segment; deriving a second quantization error that is descriptive of an error resulting with a predictive quantization of said audio parameter of said audio signal segment; determining whether said first quantization error multiplied by an adaptive scaling factor is smaller than said second quantization error, said adaptive scaling factor representing an adaptive margin for said audio signal segment, said adaptive margin being dependent on a number of consecutive audio signal segments that precede said audio signal segment in which said audio parameter is provided quantized with said predictive quantization; providing said audio parameter of said audio segment quantized with said non-predictive quantization as part of an encoded audio signal at least in case the outcome of said determination is affirmative; providing otherwise said audio parameter of said audio segment quantized with said predictive quantization as part of an encoded audio signal; and causing storage or transmission over a communication channel of the encoded audio signal. 2. The method according to claim 1, wherein said adaptive margin is increased from a predefined initial value by a predefined amount for each audio signal segment between said audio signal segment and a closest preceding audio signal segment in which said audio parameter is provided quantized with said non-predictive quantization. 3. The method according to claim 1, wherein said adaptive margin is increased from a predefined initial value by a predefined amount for each audio signal segment in excess of a predefined threshold between said audio signal segment and a closest preceding audio signal segment in which said audio parameter is provided quantized with said non-predictive quantization. 4. The method according to claim 1, further comprising decreasing said adaptive scaling factor by a predetermined amount in case said audio parameter of said audio segment is provided quantized with said predictive quantization. 5. The method according to claim 1, further comprising decreasing said adaptive scaling factor by a predetermined amount in case said audio parameter of said audio segment is provided quantized with said predictive quantization, and said number of consecutive audio signal segments exceeds a predefined threshold. 6. The method according to claim 1, further comprising resetting said adaptive scaling factor to a predefined initial value in case said audio parameter of said audio segment is provided quantized with said non-predictive quantization. 7. The method according to claim 1, wherein said audio parameter comprises one of an Immittance Spectral Frequency vector and a Line Spectral Frequency vector that is representative of spectral characteristics of said audio segment. 8. The method according to claim 1, wherein said first quantization error is obtained by combining weighted errors between a component of said audio parameter and a corresponding component of said audio parameter resulting with said non-predictive quantization, and said second quantization error is obtained by combining weighted errors between a component of said audio parameter and a corresponding component of said audio parameter resulting with said predictive quantization. 9. An apparatus for encoding an audio signal by processing a sequence of audio signal segments, the apparatus comprising at least one processor; and at least one memory comprising computer program code, the at least one memory and the computer program code configured to, with the at least one processor, cause the apparatus to at least: derive a first quantization error that is descriptive of an error resulting with a non-predictive quantization of an audio parameter of an audio signal segment; derive a second quantization error that is descriptive of an error resulting with a predictive quantization of said audio parameter of said audio signal segment; determine whether said first quantization error multiplied by an adaptive scaling factor is smaller than said second quantization error, said adaptive scaling factor representing an adaptive margin for said audio signal segment, said adaptive margin being dependent on a number of consecutive audio signal segments that precede said audio signal segment in which said audio parameter is provided quantized with said predictive quantization; provide said audio parameter of said audio segment quantized with said non-predictive quantization as part of an encoded audio signal at least in case the outcome of said determination is affirmative; provide otherwise said audio parameter of said audio segment quantized with said predictive quantization as part of an encoded audio signal; and cause storage or transmission over a communication channel of the encoded audio signal. 10. The apparatus according to claim 9, wherein the apparatus is further caused to increase said adaptive margin from a predefined initial value by a predefined amount for each audio signal segment between said audio signal segment and a closest preceding audio signal segment in which said audio parameter is provided quantized with said non-predictive quantization. 11. The apparatus according to claim 9, wherein the apparatus is further caused to increase said adaptive margin from a predefined initial value by a predefined amount for each audio signal segment in excess of a predefined threshold between said audio signal segment and a closest preceding audio signal segment in which said audio parameter is provided quantized with said non-predictive quantization. 12. The apparatus according to claim 9, wherein the apparatus is further caused to decrease said adaptive scaling factor by a predetermined amount in case said audio parameter of said audio segment is provided quantized with said predictive quantization. 13. The apparatus according to claim 9, wherein the apparatus is further caused to decrease said adaptive scaling factor by a predetermined amount in case said audio parameter of said audio segment is provided quantized with said predictive quantization, and said number of consecutive audio signal segments exceeds a predefined threshold. 14. The apparatus according to claim 9, further caused to reset said adaptive scaling factor to a predefined initial value in case said audio parameter of said audio segment is provided quantized with said non-predictive quantization. 15. The apparatus according to claim 9, wherein said audio parameter comprises one of an Immittance Spectral Frequency vector and a Line Spectral Frequency vector that is representative of spectral characteristics of said audio segment. 16. The apparatus according to claim 9, further caused to: compute said first quantization error by combining weighted errors between a component of said audio parameter and a corresponding component of said audio parameter resulting with said non-predictive quantization, and compute said second quantization error by combining weighted errors between a component of said audio parameter and a corresponding component of said audio parameter resulting with said predictive quantization. 17. A computer program product comprising at least one non-transitory computer readable storage medium, the computer readable storage medium comprising a set of instructions which, when executed by one or more processors, causes an apparatus to: derive a first quantization error that is descriptive of an error resulting with a non-predictive quantization of an audio parameter of an audio signal segment; derive a second quantization error that is descriptive of an error resulting with a predictive quantization of said audio parameter of said audio signal segment; determine whether said first quantization error multiplied by an adaptive scaling factor is smaller than said second quantization error, said adaptive scaling factor representing an adaptive margin for said audio signal segment, said adaptive margin being dependent on a number of consecutive audio signal segments that precede said audio signal segment in which said audio parameter is provided quantized with said predictive quantization; provide said audio parameter of said audio segment quantized with said non-predictive quantization as part of an encoded audio signal at least in case the outcome of said determination is affirmative; provide otherwise said audio parameter of said audio segment quantized with said predictive quantization as part of an encoded audio signal; and cause storage or transmission over a communication channel of the encoded audio signal. 18. The computer program product according to claim 17, wherein the set of instructions further causes the apparatus to increase said adaptive margin from a predefined initial value by a predefined amount for one of: each audio signal segment between said audio signal segment and a closest preceding audio signal segment in which said audio parameter is provided quantized with said non-predictive quantization; and each audio signal segment in excess of a predefined threshold between said audio signal segment and a closest preceding audio signal segment in which said audio parameter is provided quantized with said non-predictive quantization. | This technique for audio encoding involves determining the most suitable method of quantizing an audio parameter in an audio signal segment. The technique includes calculating a quantization error for both a non-predictive quantization method and a predictive quantization method. By comparing the quantization errors and considering the number of consecutive audio signal segments that precede the current segment, the technique determines whether the predictive quantization method should be used. If the quantization error of the predictive method exceeds an adaptive margin, the audio parameter is encoded using the non-predictive method. Otherwise, the predictive method is used. This ensures efficient encoding of the audio signal. | The invention claimed is a computer-implemented method, an apparatus, and a computer program product for encoding an audio signal by processing a sequence of audio signal segments. The method includes steps such as deriving quantization errors for predictive and non-predictive quantization of an audio parameter, determining if the non-predictive quantization error multiplied by an adaptive scaling factor is smaller than the predictive quantization error, and providing the audio parameter quantized with non-predictive quantization or predictive quantization based on the determination. The apparatus and computer program product are designed to perform the same method steps. | This technique for audio encoding involves determining the best method of quantizing an audio parameter in an audio signal segment. A quantization error is calculated for both a non-predictive method and a predictive method, and the errors are compared. By considering the number of preceding audio signal segments, the technique determines whether the predictive method should be used. If the error of the predictive method exceeds a certain margin, the non-predictive method is used instead. This ensures efficient encoding of the audio signal. The invention includes a computer-implemented method, an apparatus, and a computer program product to perform these steps. |  | The present invention provides a technique for audio encoding. The technique involves quantizing audio parameters of an audio signal segment using both non-predictive and predictive quantization methods. The quantization errors resulting from these methods are then compared to determine which method should be used for encoding. The comparison is based on an adaptive margin that is dependent on the number of consecutive audio signal segments preceding the current segment. If the second quantization error exceeds the first error by at least the adaptive margin, the audio parameter is encoded using non-predictive quantization. Otherwise, it is encoded using predictive quantization. The encoded audio signal is then stored or transmitted over a communication channel. The technique allows for improved encoding efficiency by dynamically selecting the appropriate quantization method based on the preceding signal segments.
The present disclosure generally discloses improvements in computer performance for supporting automatic recovery for a remote management service (RMS) based on an RMS automatic recovery capability. The RMS automatic recovery capability may be configured to support automatic recovery for an RMS by supporting automatic recovery for a managed device that is experiencing a device authentication failure. The RMS automatic recovery capability may be configured to support automatic recovery for an RMS based on configuration of a load balancer of the RMS to recognize an authentication failure of a managed device and to trigger the managed device to enter a bootstrap process based on recognition of the authentication failure of the managed device. The RMS automatic recovery capability may be configured to support automatic recovery for an RMS based on configuration of a managed device to initiate a bootstrap process based on an indication from a load balancer of the RMS. | What is claimed is: 1. An apparatus configured to support recovery in a remote management service, the apparatus comprising: at least one processor; and at least one memory including computer program code; wherein the at least one memory and the computer program code are configured to, with the at least one processor, cause a load balancer associated with the remote management service to at least: receive, from a managed device, a message of the managed device; send, toward a managing device of the remote management service, the message of the managed device; receive, from the managing device, a response message indicative of an error associated with processing of the message of the managed device; send, toward the managed device based on the response message indicative of the error associated with processing of the message of the managed device, a response message comprising bootstrap information associated with the remote management service, wherein the bootstrap information includes bootstrap credentials configured to support verification by the remote management service that the managed device is authorized to be managed by the remote management service; receive, from the managed device, a bootstrap request message including the bootstrap credentials; and send, toward a bootstrap server of the remote management service that is configured to support sending of managed device credentials to the managed device based on verification of the bootstrap credentials, the bootstrap request message including the bootstrap credentials. 2. The apparatus of claim 1, wherein the message of the managed device comprises: a load balancer address of the load balancer that is associated with the managing device of the remote management service; and managed device credential information associated with the managed device. 3. The apparatus of claim 2, wherein the at least one memory and the computer program code are configured to, with the at least one processor, cause the load balancer associated with the remote management service to at least: receive, from the managed device, an initial bootstrap request comprising default bootstrap information associated with the remote management service; send, toward a bootstrap server of the remote management service, the initial bootstrap request; receive, from the bootstrap server, an initial bootstrap response; and send, toward the managed device, the initial bootstrap response. 4. The apparatus of claim 3, wherein the default bootstrap information comprises: a load balancer address of the load balancer that is associated with the bootstrap server; and default bootstrap credentials for the bootstrap server of the remote management service. 5. The apparatus of claim 3, wherein the initial bootstrap response comprises the load balancer address of the load balancer that is associated with the managing device of the remote management service and the managed device credential information associated with the managed device. 6. The apparatus of claim 1, wherein the bootstrap information further includes a load balancer address of the load balancer that is associated with a set of bootstrap servers of the remote management service. 7. The apparatus of claim 1, wherein the response message indicative of the error associated with processing of the message of the managed device comprises an error code. 8. The apparatus of claim 7, wherein the message of the managed device is received via a Hypertext Transfer Protocol (HTTP) connection, wherein the response message indicative of the error associated with processing of the message of the managed device comprises a 401 error code. 9. The apparatus of claim 1, wherein the at least one memory and the computer program code are configured to, with the at least one processor, cause the load balancer associated with the remote management service to at least: determine, based on the response message indicative of the error associated with processing of the message of the managed device, whether a number of error messages associated with the managed device that have been received by the load balancer satisfies a threshold; and send the response message comprising the bootstrap information associated with the remote management service based on a determination that the number of error messages associated with the managed device that have been received by the load balancer satisfies the threshold. 10. The apparatus of claim 1, wherein the remote management service comprise an Automatic Configuration Service, wherein the managing device comprises an Automatic Configuration Server (ACS), wherein the managed device comprises a network equipment (NE) or a customer premises equipment (CPE), wherein the message of the managed device is a TR-069 message. 11. The apparatus of claim 1, wherein the bootstrap request message is configured to request managed device credentials configured to support access by the managed device to the remote management service. 12. The apparatus of claim 1, wherein the at least one memory and the computer program code are configured to, with the at least one processor, cause the load balancer associated with the remote management service to at least: receive, from the bootstrap server of the remote management service based on verification of the bootstrap credentials, a bootstrap response message including managed device credentials configured to support access by the managed device to the remote management service; and send, toward the managed device, the bootstrap response message including the managed device credentials configured to support access by the managed device to the remote management service. 13. The apparatus of claim 12, wherein the at least one memory and the computer program code are configured to, with the at least one processor, cause the load balancer associated with the remote management service to at least: receive, from the managed device, a second message of the managed device that includes the managed device credentials configured to support access by the managed device to the remote management service; and send, toward a managing device of the remote management service, the second message of the managed device. 14. A method for supporting recovery in a remote management service, the method comprising: receiving, by a load balancer associated with the remote management service from a managed device, a message of the managed device; sending, by the load balancer toward a managing device of the remote management service, the message of the managed device; receiving, by the load balancer from the managing device, a response message indicative of an error associated with processing of the message of the managed device; sending, by the load balancer toward the managed device based on the response message indicative of the error associated with processing of the message of the managed device, a response message comprising bootstrap information associated with the remote management service, wherein the bootstrap information includes bootstrap credentials configured to support verification by the remote management service that the managed device is authorized to be managed by the remote management service; receiving, by the load balancer from the managed device, a bootstrap request message including the bootstrap credentials; and sending, toward a bootstrap server of the remote management service that is configured to support sending of managed device credentials to the managed device based on verification of the bootstrap credentials, the bootstrap request message including the bootstrap credentials. 15. An apparatus configured to support recovery in a remote management service, the apparatus comprising: at least one processor; and at least one memory including computer program code; wherein the at least one memory and the computer program code are configured to, with the at least one processor, cause a managed device associated with the remote management service to at least: send, toward a load balancer associated with the remote management service, a message for processing by the remote management service; receive, from the load balancer, a response message including bootstrap information associated with the remote management service, wherein the bootstrap information includes bootstrap credentials configured to support verification by the remote management service that the managed device is authorized to be managed by the remote management service; send, toward the load balancer based on the bootstrap information associated with the remote management service, a bootstrap request message including the bootstrap credentials; and receive, from a bootstrap server of the remote management service, a bootstrap response message including managed device credentials configured to support access by the managed device to the remote management service. 16. The apparatus of claim 15, wherein the message for processing by the remote management service comprises: a load balancer address of the load balancer that is associated with a set of managing devices of the remote management service; and managed device credential information associated with the managed device. 17. The apparatus of claim 16, wherein the load balancer address of the load balancer that is associated with the set of managing devices of the remote management service comprises a virtual Internet Protocol (IP) address of the load balancer that is associated with the set of managing devices of the remote management service. 18. The apparatus of claim 16, wherein the at least one memory and the computer program code are configured to, with the at least one processor, cause the managed device associated with the remote management service to at least: send, toward the load balancer, an initial bootstrap request comprising default bootstrap information; and receive, from the load balancer responsive to the initial bootstrap request, the load balancer address of the load balancer that is associated with the set of managing devices of the remote management service and the managed device credential information associated with the managed device. 19. The apparatus of claim 18, wherein the default bootstrap information comprises: a second load balancer address of the load balancer that is associated with a set of bootstrap servers of the remote management service; and default bootstrap credentials for the set of bootstrap servers of the remote management service. 20. The apparatus of claim 16, wherein the bootstrap information associated with the remote management service further includes a second load balancer address of the load balancer that is associated with a set of bootstrap servers of the remote management service. 21. The apparatus of claim 15, wherein the bootstrap information associated with the remote management service further includes a load balancer address of the load balancer that is associated with a set of bootstrap servers of the remote management service. 22. The apparatus of claim 21, wherein the load balancer address of the load balancer that is associated with the set of bootstrap servers of the remote management service comprises a virtual Internet Protocol (IP) address of the load balancer. 23. The apparatus of claim 21, wherein the bootstrap request message further includes the load balancer address of the load balancer that is associated with the set of bootstrap servers of the remote management. 24. The apparatus of claim 15, wherein the remote management service comprise an Automatic Configuration Service, wherein the managed device comprises a network equipment (NE) or a customer premises equipment (CPE), wherein the message intended for the remote management service is a TR-069 message. 25. A method for supporting recovery in a remote management service, the method comprising: sending, by a managed device toward a load balancer associated with the remote management service, a message for processing by the remote management service; receiving, by the managed device from the load balancer, a response message including bootstrap information associated with the remote management service, wherein the bootstrap information includes bootstrap credentials configured to support verification by the remote management service that the managed device is authorized to be managed by the remote management service; sending, from the managed device toward the load balancer based on the bootstrap information associated with the remote management service, a bootstrap request message including the bootstrap credentials; and receiving, from a bootstrap server of the remote management service, a bootstrap response message including managed device credentials configured to support access by the managed device to the remote management service. | This disclosure relates to enhancements in computer performance, specifically for a remote management service (RMS). It introduces an RMS automatic recovery capability that enables automatic recovery for an RMS when a managed device experiences device authentication failures. This capability involves configuring a load balancer of the RMS to detect authentication failures of managed devices and trigger a bootstrap process for the affected device. Additionally, the RMS automatic recovery capability allows for configuring a managed device to initiate a bootstrap process upon receiving an indication from the RMS load balancer. Overall, these improvements aim to streamline the recovery process for RMS and enhance its overall performance. | Claim 1 describes an apparatus configured to support recovery in a remote management service. The apparatus includes at least one processor and at least one memory with computer program code. The memory and code are configured to cause a load balancer associated with the remote management service to perform various actions, including receiving a message from a managed device, sending the message to a managing device, receiving a response message indicating an error in processing the message, sending a response message to the managed device with bootstrap information, receiving a bootstrap request message from the managed device, and sending the bootstrap request message to a bootstrap server. Claim 2 specifies that the message from the managed device includes the load balancer address and managed device credentials. Claim 3 adds that the load balancer also receives an initial bootstrap request from the managed device, sends the request to the bootstrap server, receives an initial bootstrap response, and sends the response to the managed device. Claim 4 indicates that the default bootstrap information includes the load balancer address and default bootstrap credentials for the bootstrap server. Claim 5 notes that the initial bootstrap response includes the load balancer address and managed device credentials. Claim 6 specifies that the bootstrap information also contains the load balancer address for a set of bootstrap servers. Claim 7 states that the response message indicating an error includes an error code. Claim 8 pertains to an HTTP connection and specifies that the error code is 401. Claim 9 indicates that the load balancer determines whether the number of error messages received satisfies a threshold before sending the response message with bootstrap information. Claim 10 provides additional details about the remote management service, including that it is an Automatic Configuration Service and that the managing device is an Automatic Configuration Server. The managed device can be network equipment (NE) or customer premises equipment (CPE), and the message from the managed device is a TR-069 message. Claim 11 specifies that the bootstrap request message is used to request managed device credentials for access to the remote management service. Claim 12 explains that the load balancer receives a bootstrap response message from the bootstrap server, including managed device credentials, and sends it to the managed device. Claim 13 adds that the load balancer also receives a second message from the managed device containing the managed device credentials, which is then sent to the managing device. Claims 14-25 describe a method for supporting recovery in a remote management service. The method involves similar steps as described earlier, such as sending messages between the load balancer, managed device, managing device, and bootstrap server, as well as receiving and responding to various messages. | This disclosure presents improvements in computer performance for a remote management service (RMS). It introduces an RMS automatic recovery capability that enables automatic recovery for an RMS when a managed device experiences authentication failures. The capability involves configuring a load balancer of the RMS to detect authentication failures and trigger a bootstrap process for the affected device. The disclosure also allows for configuring a managed device to initiate a bootstrap process upon receiving an indication from the RMS load balancer. These enhancements aim to streamline the recovery process for RMS and enhance its overall performance. |  | The present disclosure describes a method and apparatus for supporting recovery in a remote management service. This involves the use of a load balancer that receives messages from a managed device and sends them to a managing device. If an error occurs during processing of the message, the load balancer sends a response message containing bootstrap information back to the managed device. The managed device then sends a bootstrap request message to a bootstrap server, which responds with managed device credentials to allow access to the remote management service. This process enables automatic recovery for the managed device in case of authentication failure.
The present disclosure generally discloses improvements in computer performance in communication networks, which may include improvements in computer performance in supporting discovery of ingress provider edge (PE) devices in a communication network using egress peer engineering (EPE) and software defined networking (SDN). The ingress PE devices of a network may have peering relationships with an egress peer link of an egress peer node of the network. The ingress PE devices may be discovered by identifying a set of traffic flows on an egress peer link of an egress peer node, identifying a set of ingress PE devices that have peering relationships with the egress peer node, determining bandwidth usage information, selecting, from the set of ingress PE devices based on the bandwidth usage information, a set of selected ingress PE devices, and initiating a management action for at least one of the selected ingress PE devices. | What is claimed is: 1. An apparatus, comprising: a processor and a memory communicatively connected to the processor, the processor configured to: identify a traffic flow on an egress peer link of an egress peer node; identify a set of ingress provider edge (PE) devices that have peering relationships with the egress peer node; determine, for the ingress PE devices based on respective sets of flow statistics associated with the respective ingress PE devices, respective bandwidth usages of the egress peer link by the respective ingress PE devices for the traffic flow; select, from the set of ingress PE devices based on the respective bandwidth usages of the egress peer link by the respective ingress PE devices for the traffic flow, a selected ingress PE device; and initiate a management action for the selected ingress PE device. 2. The apparatus of claim 1, wherein, to identify the traffic flow on the egress peer link, the processor is configured to: receive, from the egress peer node, flow statistics associated with the traffic flow on the egress peer link of the egress peer node; and identify the traffic flow based on the flow statistics associated with the traffic flow on the egress peer link of the egress peer node. 3. The apparatus of claim 1, wherein, to identify the traffic flow on the egress peer link, the processor is configured to: receive, from the egress peer node, a plurality of sets of flow statistics associated with a respective plurality of traffic flows supported by the egress peer link of the egress peer node; and identify the traffic flow, from the plurality of traffic flows supported by the egress peer link of the egress peer node, based on the plurality of sets of flow statistics associated with the respective plurality of traffic flows supported by the egress peer link of the egress peer node. 4. The apparatus of claim 3, wherein the traffic flow comprises one of the plurality of traffic flows having a largest bandwidth on the egress peer link of the egress peer node. 5. The apparatus of claim 1, wherein the peering relationship is based on Egress Peer Engineering (EPE). 6. The apparatus of claim 1, wherein the processor is configured to: obtain, from the respective ingress PE devices, the respective sets of flow statistics associated with the respective ingress PE devices. 7. The apparatus of claim 6, wherein, to obtain the respective sets of flow statistics associated with the respective ingress PE devices, the processor is configured to: send, toward the respective ingress PE devices, respective flow rules configured to cause the respective ingress PE devices to collect the respective sets of flow statistics for the traffic flow on the egress peer link of the egress peer node; and receive, from the respective ingress PE devices, the respective sets of flow statistics for the traffic flow on the egress peer link of the egress peer node. 8. The apparatus of claim 1, wherein, to select the selected ingress PE device, the processor is configured to: select, from the set of ingress PE devices, one of the ingress PE devices for which the respective bandwidth usage is largest. 9. The apparatus of claim 1, wherein, to initiate the management action, the processor is configured to: initiate, for the selected ingress PE device, redirection of the traffic flow from being directed from the selected ingress PE device to the egress peer link of the egress peer node to being directed from the selected ingress PE device to a second egress peer link of the egress peer node or a second egress peer node. 10. The apparatus of claim 9, wherein, to initiate redirection of the traffic flow, the processor is configured to: send, toward the selected ingress PE device, a set of flow forwarding rules configured to cause the selected ingress PE device to direct traffic of the traffic flow toward the second egress peer link instead of toward the egress peer link of the egress peer node. 11. The apparatus of claim 1, wherein the apparatus comprises a software defined networking (SDN) controller. 12. A method, comprising: identifying, by a processor, a traffic flow on an egress peer link of an egress peer node; identifying, by the processor, a set of ingress provider edge (PE) devices that have peering relationships with the egress peer node; determining, by the processor for the ingress PE devices based on respective sets of flow statistics associated with the respective ingress PE devices, respective bandwidth usages of the egress peer link by the respective ingress PE devices for the traffic flow; selecting, by the processor from the set of ingress PE devices based on the respective bandwidth usages of the egress peer link by the respective ingress PE devices for the traffic flow, a selected ingress PE device; and initiating, by the processor, a management action for the selected ingress PE device. 13. An apparatus, comprising: a processor and a memory communicatively connected to the processor, the processor configured to: identify a set of traffic flows on an egress peer node; identify a set of ingress provider edge (PE) devices that have peering relationships with the egress peer node; determine bandwidth usage information comprising, for each combination of each of the traffic flows and each of the ingress PE devices, a respective bandwidth usage of the egress peer link by the respective ingress PE device for the respective traffic flow; select, from a set of ingress PE devices based on the bandwidth usage information, a set of selected ingress PE devices; and initiate a management action for one of the selected ingress PE devices. | This disclosure describes improvements in computer performance for communication networks, specifically focusing on enhancing the process of discovering ingress provider edge (PE) devices in a network using egress peer engineering (EPE) and software defined networking (SDN). The method involves identifying traffic flows on an egress peer link, identifying the ingress PE devices with peering relationships to the egress peer node, gathering bandwidth usage information, selecting a subset of ingress PE devices based on this information, and taking management actions for the selected devices. These improvements aim to optimize network performance and enhance traffic routing. | 1. An apparatus is claimed that includes a processor and a memory. The processor is configured to identify a traffic flow on an egress peer link of an egress peer node. It further identifies a set of ingress provider edge (PE) devices that have peering relationships with the egress peer node. The processor determines, for each ingress PE device, the bandwidth usage of the egress peer link for the identified traffic flow based on flow statistics. From the set of ingress PE devices, the processor selects a specific ingress PE device based on the respective bandwidth usages. Lastly, the processor initiates a management action for the selected ingress PE device. 2. It is claimed that the apparatus of claim 1 is configured to identify the traffic flow on the egress peer link by receiving flow statistics associated with the traffic flow from the egress peer node and using that information to identify the traffic flow. 3. It is claimed that the apparatus of claim 1 is configured to identify the traffic flow on the egress peer link by receiving multiple sets of flow statistics associated with different traffic flows supported by the egress peer link and using that information to identify the specific traffic flow. 4. The apparatus of claim 3 claims that the specific traffic flow identified is the one with the largest bandwidth on the egress peer link. 5. The apparatus of claim 1 claims that the peering relationship is based on Egress Peer Engineering (EPE). 6. The apparatus of claim 1 claims that it obtains the flow statistics from the ingress PE devices by sending flow rules to instruct the ingress PE devices to collect the relevant flow statistics. It then receives the collected flow statistics from the ingress PE devices. 7. The apparatus of claim 1 claims that it selects the specific ingress PE device by choosing the one with the largest respective bandwidth usage from the set of ingress PE devices. 8. The apparatus of claim 1 claims that it initiates the management action by redirecting the traffic flow from the selected ingress PE device to a second egress peer link or a second egress peer node. It accomplishes this by sending flow forwarding rules to the selected ingress PE device to change the direction of the traffic. 9. The apparatus of claim 1 claims to be a software-defined networking (SDN) controller. 10. A method is claimed that includes identifying a traffic flow on an egress peer link of an egress peer node and identifying a set of ingress provider edge (PE) devices with peering relationships with the egress peer node. It further determines the respective bandwidth usages of the egress peer link by the ingress PE devices for the traffic flow based on flow statistics. The method then selects a specific ingress PE device from the set based on the respective bandwidth usages and initiates a management action for the selected ingress PE device. 11. An apparatus is claimed that includes a processor and a memory. The processor is configured to identify a set of traffic flows on an egress peer node and identify a set of ingress provider edge (PE) devices with peering relationships with the egress peer node. It further determines the bandwidth usage of the egress peer link for each combination of traffic flows and ingress PE devices. From this information, the processor selects a set of selected ingress PE devices based on the bandwidth usage. Lastly, the processor initiates a management action for one of the selected ingress PE devices. | This disclosure presents advancements in computer performance for communication networks by optimizing the discovery process of ingress provider edge (PE) devices using egress peer engineering (EPE) and software-defined networking (SDN). The method involves identifying traffic flows on an egress peer link, determining ingress PE devices with peering relationships to the egress peer node, collecting bandwidth usage information, selecting a subset of ingress PE devices based on this information, and implementing management actions for the selected devices. These enhancements aim to improve network performance and traffic routing. Several apparatus configurations and methods are outlined, including the use of flow statistics, selecting the ingress PE device with the largest bandwidth usage, and initiating actions such as redirecting traffic or changing flow direction. The disclosed subject matter can be applied to SDN controllers. | This subject matter can be applied to various communication networks to improve performance, including provider networks, enterprise networks, cloud networks, and the Internet. The disclosed technology can be implemented on both layer 3 and layer 2 communication networks. The concept of | The present disclosure describes improvements in computer performance in communication networks, specifically in supporting the discovery of ingress provider edge (PE) devices using egress peer engineering (EPE) and software-defined networking (SDN). The disclosed apparatus includes a processor and memory that can identify traffic flows on an egress peer link, identify ingress PE devices with peering relationships, determine bandwidth usage, select a selected ingress PE device based on bandwidth usage, and initiate a management action for the selected ingress PE device. The method for achieving these improvements involves the same steps performed by the processor. Another apparatus is described that identifies traffic flows on an egress peer node, identifies ingress PE devices with peering relationships, determines bandwidth usage information for each combination of traffic flows and ingress PE devices, selects a set of ingress PE devices based on bandwidth usage, and initiates a management action for one of the selected ingress PE devices.
An apparatus and method wherein the apparatus includes an image source; an exit pupil configured to be positioned proximate to an eye of a user to enable a user to view an image from the image source; and a plurality of grating areas between the image source and the exit pupil wherein the plurality of grating areas are configured to direct beams of light from the image source to the exit pupil; wherein the image source is configured to be moved relative to the plurality of grating areas to control the position of the exit pupil relative to the eye of the user. | I claim: 1. An apparatus comprising: an image source; a first exit pupil and a second exit pupil, said first and second exit pupils being separated from one another by an adjustable distance in a first direction, said first pupil and said second pupil being provided to enable a user to view an image from the image source with a left eye and a right eye, respectively, said adjustable distance being provided to accommodate the apparatus to a separation between the left eye and the right eye of the user; and a first plurality of grating areas between the image source and the first exit pupil, and a second plurality of grating areas between the image source and the second exit pupil, wherein the first plurality of grating areas directs beams of light from the image source to the first exit pupil, and the second plurality of grating areas directs beams of light from the image source to the second exit pupil, and wherein each of said pluralities of grating areas includes an in-coupling grating area and an out-coupling grating area; wherein the image source is movable relative to the in-coupling grating areas of the first and second pluralities of grating areas in a second direction perpendicular to said first direction of separation between said first exit pupil and said second exit pupil to cause light from said image source to enter the in-coupling grating areas of said first plurality of grating areas and said second plurality of grating areas at selected positions so as to exit said out-coupling grating areas at said first and second exit pupils separated from one another by a distance corresponding to the separation between the left eye and the right eye of the user. 2. The apparatus as claimed in claim 1, wherein beams of light from the image source are only incident on portions of the in-coupling grating areas. 3. The apparatus as claimed in claim 2, wherein the first and second exit pupils are only portions of the out-coupling grating areas. 4. The apparatus as claimed in claim 2, wherein the image source is movable between a first position and a second position, whereby, when the image source is in the first position, a beam of light from the image source is incident on first portions of the in-coupling grating areas, and, when the image source is in the second position, the beam of light is incident on second portions of the in-coupling grating areas, wherein the second portions of the in-coupling grating areas are different from the first portions of the in-coupling grating areas. 5. The apparatus as claimed in claim 4, wherein a path followed by a beam of light through the pluralities of grating areas is determined by the portions of the in-coupling grating areas that the beam of light is incident upon. 6. The apparatus as claimed in claim 5, wherein the positions of the first and second exit pupils are determined by the path followed by the beam of light through the pluralities of grating areas. 7. The apparatus as claimed in claim 1, further comprising at least one intermediate grating area between each of the in-coupling grating areas and the out-coupling grating areas. 8. The apparatus as claimed in claim 7, wherein the intermediate grating areas are fixed in position relative to the out-coupling grating areas. 9. The apparatus as claimed in claim 1, further comprising a mechanism for moving the image source. 10. The apparatus as claimed in claim 1, further comprising a mechanism for moving at least one of the plurality of grating areas. 11. The apparatus as claimed in claim 1, wherein the first and second pluralities of grating areas include at least one diffraction grating. 12. The apparatus as claimed in claim 11, wherein the first and second pluralities of grating areas are provided on at least one exit pupil expander. 13. A method comprising: providing an image source; providing a first exit pupil and a second exit pupil, said first and second exit pupils being separated from one another by an adjustable distance in a first direction, said first pupil and said second pupil being provided to enable a user to view an image from the image source with a left eye and a right eye, respectively, said adjustable distance being provided to accommodate the apparatus to a separation between the left eye and the right eye of the user; and providing a first plurality of grating areas between the image source and the first exit pupil, and a second plurality of grating areas between the image source and the second exit pupil, wherein the first plurality of grating areas directs beams of light from the image source to the first exit pupil, and the second plurality of grating areas directs beams of light from the image source to the second exit pupil, and wherein each of said pluralities of grating areas includes an in-coupling grating area and an out-coupling grating area; wherein the image source is movable relative to the in-coupling grating areas of the first and second pluralities of grating areas in a second direction perpendicular to said first direction of separation between said first exit pupil and said second exit pupil to cause light from said image source to enter the in-coupling grating areas of said first plurality of grating areas and said second plurality of grating areas at selected positions so as to exit said out-coupling grating areas at said first and second exit pupils separated from one another by a distance corresponding to the separation between the left eye and the right eye of the user. 14. The method as claimed in claim 13, wherein beams of light from the image source are only incident on portions of the in-coupling grating areas. 15. The method as claimed in claim 14, wherein the first and second exit pupils are only portions of the out-coupling grating areas. 16. The method as claimed in claim 13, wherein the image source is movable between a first position and a second position, whereby, such that when the image source is in the first position, a beam of light from the image source is incident on first portions of the in-coupling grating areas, and, when the image source is in the second position, the beam of light is incident on second portions of the in-coupling grating areas, wherein the second portions of the in-coupling grating areas are different from the first portions of the in-coupling grating areas. 17. The method as claimed in claim 16, wherein a path followed by a beam of light through the pluralities of grating areas is determined by the portions of the in-coupling grating areas that the beam of light is incident upon. 18. The method as claimed in claim 13, further comprising providing a mechanism for moving the image source. 19. The method as claimed in claim 13, further comprising providing a mechanism for moving at least one of the plurality of grating areas. | This invention is about an apparatus and method that allows a user to view images using an image source and an exit pupil positioned near the user's eye. The apparatus includes multiple grating areas that direct light beams from the image source to the exit pupil. The image source can be moved to adjust the position of the exit pupil relative to the user's eye. | The claimed apparatus is an optical system designed to enable a user to view an image with separate left and right eyes. The apparatus includes an image source and two exit pupils, one for each eye. The distance between the exit pupils is adjustable to accommodate the separation between the user's left and right eyes. The apparatus also includes two sets of grating areas, one between the image source and the first exit pupil, and another between the image source and the second exit pupil. These grating areas direct beams of light from the image source to the respective exit pupils. Each set of grating areas includes an in-coupling grating area and an out-coupling grating area. The image source is movable relative to the in-coupling grating areas in a direction perpendicular to the separation of the exit pupils. By moving the image source, the light from it enters the in-coupling grating areas at different positions, which allows the beams of light to exit the out-coupling grating areas of the grating sets at the desired separation between the exit pupils. The method claims the steps involved in implementing the above apparatus, including providing the image source, exit pupils, and grating areas, and moving the image source to control the separation of the exit pupils. Optional features include that the beams of light are only incident on portions of the in-coupling grating areas, the exit pupils are only portions of the out-coupling grating areas, the image source can move between multiple positions to control the position of the light incident on the in-coupling grating areas, and the inclusion of intermediate grating areas between the in-coupling and out-coupling grating areas. The apparatus may further include mechanisms for moving the image source or the grating areas, and the grating areas may include diffraction gratings. Overall, the claimed apparatus and method provide a flexible and adjustable optical system for viewing images with separate left and right eyes. | The invention is an apparatus and method for viewing images using an image source and an exit pupil positioned near the user's eye. The apparatus includes grating areas that direct light beams from the image source to the exit pupil. The image source can be moved to adjust the position of the exit pupil relative to the user's eye. This optical system allows the user to view images with separate left and right eyes. The distance between the exit pupils can be adjusted to accommodate the individual's eye separation. Optional features include the use of diffraction gratings and mechanisms for moving the image source or grating areas. Overall, this invention provides a flexible and adjustable solution for viewing images with depth and clarity. |  | The invention describes an apparatus and method for viewing images. The apparatus includes an image source and an exit pupil positioned near the eye of the user to view the image. There are multiple grating areas between the image source and the exit pupil, which direct beams of light from the image source to the exit pupil. The image source can be moved relative to the grating areas to control the position of the exit pupil relative to the user's eye. The method involves providing an image source, exit pupils, and grating areas, and moving the image source to adjust the position of the exit pupil.
An approximation of a DCT and a quantization are to be applied subsequently to digital data for compression of this digital data. In order to improve the transform, a predetermined transform matrix is simplified to require less operations when applied to digital data. In addition, elements of the simplified transform matrix constituting irrational numbers are approximated by rational numbers. These measures are compensated by extending a predetermined quantization to include the operations which were removed in the simplification of the predetermined transform matrix. The included operations are further adjusted to compensate for the approximation of elements of the simplified transform matrix by rational numbers. If the simplified transform matrix and the extended quantization are used as basis for implementation, a fast transform with a good resulting quality can be achieved. An approximation of an IDCT employed in decompression of compressed digital data can be simplified correspondingly. | What is claimed is: 1. A method implemented by a decoder of a mobile communications system, the method comprising: receiving quantized transform coefficients, wherein the quantized transform coefficients comprise different quantized coefficients for at least one intra block of image data and at least one inter block of image data; dequantizing the quantized transform coefficients with the decoder, to generate dequantized transform coefficients, wherein the dequantization is performed by multiplying the dequantized transform coefficients by a fixed-point number and the dequantization is performed using only 16-bit operations; performing an inverse transform process to the dequantized transform coefficients with the decoder by applying only addition, subtraction and bit-shift operations wherein the inverse transform process is orthogonal; and wherein the inverse transform process corresponds to a transformation matrix given by: [ 1 1 1 d 1 d - 1 - 1 1 - d - 1 1 1 - 1 1 - d ] , wherein d is a rational number having a denominator equal to 2n, wherein n is an integer. 2. A method according to claim 1, wherein the elements of the inverse transform process and the dequantization process are determined by: factorizing an inverse discrete cosine transform matrix into a product of matrices, at least one of the matrices being a diagonal matrix and at least one of the matrices being a non-diagonal simplified inverse transform matrix comprising elements constituting irrational numbers; approximating elements of the non-diagonal simplified inverse transform matrix constituting irrational numbers by rational numbers to form a further simplified inverse transform matrix; adjusting elements of the diagonal matrix to compensate for the approximation of elements of the non-diagonal simplified inverse transform matrix by rational numbers such that a product of a reassembled matrix and the transpose of the reassembled matrix is equal to the identity matrix, when the reassembled matrix is formed from the further simplified inverse transform matrix and the adjusted diagonal matrix; and calculating elements of a dequantization matrix based on a quantization parameter and on the adjusted elements of the diagonal matrix. 3. A method implemented by an encoder of a mobile communications system, the method comprising: performing a forward transform process with the encoder to a block of image data to form a block of transform coefficients by applying only addition, subtraction and bit-shift operations, wherein the forward transform process is orthogonal; quantizing the transform coefficients with the encoder, wherein the quantization is performed by multiplying the transform coefficients by a fixed-point number and a bit-shift operation, and the quantization is performed using only 16-bit arithmetic operations, wherein the transform coefficients comprise different quantized coefficients for at least one intra block of image data and at least one inter block of image data; and wherein the transform process corresponds to a transformation matrix given by [ 1 1 1 1 1 d - d - 1 1 - 1 - 1 1 d - 1 1 - d ] , wherein d is a rational number having a denominator equal to 2n, wherein n is an integer. 4. A method according to claim 3, wherein the elements of the transform process and the quantization process are determined by: factorizing a discrete cosine transform matrix into a product of matrices, at least one of the matrices being a diagonal matrix and at least one of the matrices being a non-diagonal simplified transform matrix comprising elements constituting irrational numbers; approximating elements of the non-diagonal simplified transform matrix constituting irrational numbers by rational numbers to form a further simplified transform matrix; adjusting elements of the diagonal matrix to compensate for the approximation of elements of the non-diagonal simplified transform matrix by rational numbers such that a product of a reassembled matrix and the transpose of the reassembled matrix is equal to the identity matrix, when the reassembled matrix is formed from the further simplified transform matrix and the adjusted diagonal matrix; and calculating elements of a quantization matrix based on a quantization parameter and on the adjusted elements of the diagonal matrix. 5. An apparatus of a mobile communications system, the apparatus comprising: means of a decoder for dequantizing quantized transform coefficients, wherein the dequantization is performed by multiplying the dequantized coefficients by a fixed-point number and the dequantization is performed using only 16-bit operations, wherein the quantized transform coefficients comprise different quantized coefficients for at least one intra block of image data and at least one inter block of image data; means of the decoder for performing an inverse transform process to the dequantized transform coefficients by applying only addition, subtraction and bit-shift operations, wherein the inverse transform process is orthogonal; and wherein the inverse transform process corresponds to a transformation matrix given by: [ 1 1 1 d 1 d - 1 - 1 1 - d - 1 1 1 - 1 1 - d ] , wherein d is a rational number having a denominator equal to 2n, wherein n is an integer. 6. An apparatus according to claim 5, wherein the apparatus comprises means of the decoder for determining elements of the inverse transform process and the dequantization process by: factorizing an inverse discrete cosine transform matrix into a product of matrices, at least one of the matrices being a diagonal matrix and at least one of the matrices being a non-diagonal simplified inverse transform matrix comprising elements constituting irrational numbers; approximating elements of the non-diagonal simplified inverse transform matrix constituting irrational numbers by rational numbers to form a further simplified inverse transform matrix; adjusting elements of the diagonal matrix to compensate for the approximation of elements of the non-diagonal simplified inverse transform matrix by rational numbers such that a product of a reassembled matrix and the transpose of the reassembled matrix is equal to the identity matrix, when the reassembled matrix is formed from the further simplified inverse transform matrix and the adjusted diagonal matrix; and calculating elements of a dequantization matrix based on a quantization parameter and on the adjusted elements of the diagonal matrix. 7. An apparatus of a mobile communications system, the apparatus comprising: means of an encoder for performing a forward transform process to a block of image data to form a block of transform coefficients by applying only addition, subtraction and bit-shift operations, wherein the forward transform process is orthogonal; and means of the encoder for quantizing transform coefficients, wherein the quantization is performed by multiplying the transform coefficients by a fixed-point number and a bit-shift operation, and the quantization is performed using only 16-bit arithmetic operations, wherein the transform coefficients comprise different quantized coefficients for at least one intra block of image data and at least one inter block of image data; and wherein the transform process corresponds to a transformation matrix given by [ 1 1 1 1 1 d - d - 1 1 - 1 - 1 1 d - 1 1 - d ] , wherein d is a rational number having a denominator equal to 2n, wherein n is an integer. 8. An apparatus according to claim 7, wherein the apparatus comprises means of the encoder for determining elements of the transform process and the quantization process by: factorizing a discrete cosine transform matrix into a product of matrices, at least one of the matrices being a diagonal matrix and at least one of the matrices being a non-diagonal simplified transform matrix comprising elements constituting irrational numbers; approximating elements of the non-diagonal simplified transform matrix constituting irrational numbers by rational numbers to form a further simplified transform matrix; adjusting elements of the diagonal matrix to compensate for the approximation of elements of the non-diagonal simplified transform matrix by rational numbers such that a product of a reassembled matrix and the transpose of the reassembled matrix is equal to the identity matrix, when the reassembled matrix is formed from the further simplified transform matrix and the adjusted diagonal matrix; and calculating elements of a quantization matrix based on a quantization parameter and on the adjusted elements of the diagonal matrix. 9. An apparatus of a decoder of a mobile communications system, the apparatus comprising at least: an input configured to receive quantized transform coefficients; and a processor configured to: dequantize the quantized transform coefficients, wherein the dequantization is performed by multiplying the dequantized coefficients by a fixed-point number and the dequantization is performed using only 16-bit operations, wherein the quantized transform coefficients comprise different quantized coefficients for at least one intra block of image data and at least one inter block of image data; and perform an inverse transform process to the dequantized transform coefficients by applying only addition, subtraction and bit-shift operations, wherein the inverse transform process is orthogonal, wherein the inverse transform process corresponds to a transformation matrix given by: [ 1 1 1 d 1 d - 1 - 1 1 - d - 1 1 1 - 1 1 - d ] , wherein d is a rational number having a denominator equal to 2n, wherein n is an integer. 10. An apparatus of an encoder of a mobile communications system, the apparatus comprising at least: an input configured to receive image data; and a processor configured to: perform a forward transform process to a block of the image data to form a block of transform coefficients by applying only addition, subtraction and bit-shift operations, wherein the forward transform process is orthogonal, wherein the transform process corresponds to a transformation matrix given by [ 1 1 1 1 1 d - d - 1 1 - 1 - 1 1 d - 1 1 - d ] , wherein d is a rational number having a denominator equal to 2n, wherein n is an integer; and quantize transform coefficients, wherein the quantization is performed by multiplying the transform coefficients by a fixed-point number and a bit-shift operation, and the quantization is performed using only 16-bit arithmetic operations, wherein the transform coefficients comprise different quantized coefficients for at least one intra block of image data and at least one inter block of image data. | This patent application describes a method for improving the compression of digital data by applying a simplified transform matrix and an extended quantization. The simplified transform matrix reduces the number of operations needed for the transformation and approximates irrational numbers with rational numbers. The extended quantization compensates for the removed operations and adjusts for the approximation of the transform matrix. By using these techniques, a fast transform with good quality compression can be achieved. The method also includes a corresponding simplification of the inverse discrete cosine transform (IDCT) used in decompressing the compressed digital data. | Claim 1 is a method implemented by a decoder of a mobile communications system. The method includes receiving quantized transform coefficients for intra and inter blocks of image data, dequantizing the coefficients using 16-bit operations, performing an orthogonal inverse transform process using only addition, subtraction, and bit-shift operations, and applying a specific transformation matrix to the inverse transform process. Claim 2 is a method implemented by an encoder of a mobile communications system. The method includes performing a forward transform process to a block of image data using only addition, subtraction, and bit-shift operations, quantizing the transform coefficients using 16-bit arithmetic operations, and applying a specific transformation matrix to the forward transform process. Claim 3 is an apparatus of a mobile communications system, including means for dequantizing quantized transform coefficients using 16-bit operations, means for performing an orthogonal inverse transform process using only addition, subtraction, and bit-shift operations, and means for applying a specific transformation matrix to the inverse transform process. Claim 4 is an apparatus of a mobile communications system, including means for performing a forward transform process to a block of image data using only addition, subtraction, and bit-shift operations, means for quantizing transform coefficients using 16-bit arithmetic operations, and means for applying a specific transformation matrix to the forward transform process. Claim 9 is an apparatus of a decoder of a mobile communications system. The apparatus includes an input for receiving quantized transform coefficients and a processor for dequantizing the coefficients using 16-bit operations and performing an orthogonal inverse transform process using only addition, subtraction, and bit-shift operations. The inverse transform process is based on a specific transformation matrix. Claim 10 is an apparatus of an encoder of a mobile communications system. The apparatus includes an input for receiving image data and a processor for performing a forward transform process to a block of image data using only addition, subtraction, and bit-shift operations and quantizing the transform coefficients using 16-bit arithmetic operations. The forward transform process is based on a specific transformation matrix. | This patent application outlines a method and apparatus for improving the compression of digital data in a mobile communications system. The method involves using a simplified transform matrix and an extended quantization to achieve faster transformation and higher quality compression. The simplified transform matrix reduces the number of operations required for the transformation and approximates irrational numbers with rational numbers. The extended quantization compensates for the removed operations and adjusts for the approximation of the transform matrix. The application includes several claims, including methods implemented by a decoder and an encoder, as well as corresponding apparatuses for both. These claims describe the specific steps and components involved in the compression and decompression processes, including dequantizing transform coefficients, performing orthogonal inverse transforms, and applying transformation matrices. By employing these techniques, a fast transform with good quality compression can be achieved in mobile communications systems. |  | The present invention relates to a method and apparatus for compressing and decompressing digital data using an approximation of a Discrete Cosine Transform (DCT) and quantization. The method includes simplifying a predetermined transform matrix to reduce the number of operations required for the transform. The simplified matrix includes rational number approximations for the irrational elements of the original matrix. To compensate for the approximation, the quantization process is extended to include the operations that were removed during the simplification of the transform matrix. The included operations are further adjusted to account for the rational approximations. By using the simplified transform matrix and extended quantization, a fast and high-quality compression and decompression process can be achieved. The method is implemented by a decoder and an encoder in a mobile communications system. The decoder dequantizes the quantized transform coefficients and performs an inverse transform process using only addition, subtraction, and bit-shift operations. The encoder performs a forward transform process and quantizes the transform coefficients using the same operations. The apparatus includes means for performing the dequantization and inverse transform processes in the decoder, and means for performing the forward transform and quantization processes in the encoder.
An apparatus comprising: an input configured to receive at feast one signal comprising a haptic signal part and an audio signal part; a stream processor configured to separate the at least one signal to generate at least one haptic signal and at least one audio signal; a router configured to route the at least one haptic signal as a first output signal to a first output and the at least one audio signal as a second output signal to a second output; and an output configured to output the processed first output signal such that it generates a haptic effect and the processed second output signal generates an acoustic effect. | The invention claimed is: 1. A method comprising: receiving at least one signal comprising a haptic signal part and an audio signal part; separating the at least one signal to generate at least one haptic signal and at least one audio signal; processing separately the at least one haptic signal to generate at least one processed haptic signal and the at least one audio signal to generate at least one processed audio signal, wherein the separate processing of the at least one haptic signal and the at least one audio signal comprises applying a gain control or a volume control or muting to the at least one haptic signal and applying a gain control or a volume control or muting to the at least one audio signal; routing the at least one processed haptic signal as a first signal and the at least one processed audio signal as a second signal, wherein the first signal and the second signal are selectively routed to defined destinations according to signal generation information based on a routing being configured according to outputting for the first signal and the second signal; applying routing specific processing separately to the first signal and to the second signal, wherein applying routing specific processing separately comprises equalizing and/or tuning the first signal and equalizing and/or tuning the second signal, the equalizing and/or tuning of the first signal and the second signal being based on hardware providing a respective haptic effect and a respective acoustic effect; directing the processed first signal and the second signal to a first output and a second output, respectively; and outputting the processed first and second signals such that the processed first signal generates a haptic effect based on the first output and the processed second signal generates an acoustic effect based on the second output; wherein the first signal generates at least one processed haptic signal and the second signal generates at least one processed audio signal, wherein the processed haptic signal and the processed audio signal are separate streams and are processed separately; and wherein the at least one processed haptic signal and the at least one processed audio signal are selectively controllable independent from each other. 2. The method as claimed in claim 1, wherein separating the at least one signal comprises filtering the at least one signal to generate at least one of the at least one haptic signal and the at least one audio signal. 3. The method as claimed in claim 2, wherein filtering the at least one signals comprises: low pass filtering the at least one signal to generate the at least one haptic signal; and high pass filtering the at least one signal to generate the at least one audio signal. 4. The method as claimed in claim 1, wherein routing the at least one haptic signal as the first signal and the at least one audio signal as the second signal comprises routing the at least one processed haptic signal and the at least one processed audio signal wherein the first output and the second output are separate outputs. 5. The method as claimed in claim 4, wherein routing the at least one haptic signal as the first output signal and the at least one audio signal as the second output signal comprises combining the at least one processed haptic signal and the at least one processed audio signal, wherein the first output and the second output are the same output. 6. The method as claimed in claim 1, wherein processing the first output signal and the second output signal comprises at least one of: processing the first signal and the second signal based on the routing specific processing; gain controlling the first signal and the second output signal based on the routing specific processing; volume controlling the first signal and the second signal based on the routing specific processing; and muting the first signal and the second signal based on the routing specific processing. 7. The method as claimed in claim 1, wherein the first output is coupled to at least one of: a tactile audio display; at least one actuator configured to actuate an apparatus for generating the haptic effect; at least one piezo-electric actuator configured to actuate an apparatus for generating the haptic effect; at least one vibra; and at least one digital to analogue converter and/or amplifier configured to pass a signal to an actuator for actuating the apparatus. 8. The method as claimed in claim 1, wherein the second output is coupled to at least one of: a tactile audio display; at least one piezo-electric actuator configured to actuate an apparatus for generating the acoustic effect; a headset; headphones; earphones; earspeakers; earbuds; and at least one digital to analogue converter and/or amplifier configured to pass a signal to an actuator for generating an acoustic output. 9. The method as claimed in claim 1, wherein separating the at least one signal to generate at least one haptic signal and at least one audio signal comprises: identifying within the at least one signal a first track comprising the at least one haptic signal and a second track comprising the at least one audio signal. 10. The method as claimed in claim 9, wherein the at least one signal comprises a multichannel audio signal and identifying within the at least one signal the first track comprising the at least one haptic signal and the second track comprising the at least one audio signal comprises: determining a first channel is the at least one haptic signal; and determining a second channel is the at least one audio signal. 11. The method as claimed in claim 1, further comprising filtering using band pass filtering to select one or more specific bands from the at least one signal. 12. The method as claimed in claim 1, wherein processing the first output signal from the processor and processing the second output signal from the processor comprises band pass filtering to attenuate one or more of the haptic signal part and the audio signal part. 13. A method comprising: generating at least one signal comprising a haptic signal part and an audio signal part so as to adjust the haptic signal part separately from the audio signal part, applying a gain control or a volume control or muting to the haptic signal part and applying a gain control or a volume control or muting to the audio signal part, wherein generating the at least one signal comprises routing the haptic signal part and the audio signal part through a processor, wherein the haptic signal part and the audio signal part are selectively routed to defined destinations according to signal generation information based on a routing being configured according to outputting for the haptic signal part and the audio signal part, processing the haptic signal part from the processor and processing the audio signal part from the processor comprising equalizing and/or tuning the processed haptic signal part and the processed audio signal part, directing the processed haptic signal part and audio signal part to processor outputs, and combining the haptic signal part and the audio signal part in at least one of: frequency combining the haptic signal part as a lower frequency component of the at least one signal and the audio signal part as the higher frequency component of the at least one signal; temporal combining the haptic signal part as a first time instance component of the at least one signal and the audio signal part as a separate second time instance component of the at least one signal; and channel combining the haptic signal part as a first channel component of the at least one signal and the audio signal part as a second channel component of a multichannel signal; wherein the haptic signal part is separate from the audio signal part and is processed separate from the audio signal part; and wherein the haptic signal part and the audio signal part are selectively controllable, independent from each other, in a storage element such that at a later time the method further receives at least one of the haptic signal part and the audio signal part from the storage element. 14. The method as claimed in claim 13, further comprising transmitting the at least one signal from a first apparatus such that the method further receives the at least one signal at a further apparatus. 15. The method as claimed in claim 13, further comprising a first stream for the haptic signal part and a second stream for the audio signal part. 16. The method as claimed in claim 13, wherein generating further comprises using a stream separator configured to separate the at least one signal into the audio signal part and the haptic signal part. 17. An apparatus comprising at least one processor and at least one memory including computer program code for one or more programs, the at least one memory and the computer program code configured to, with the at least one processor, cause the apparatus at least to: receive at least one signal comprising a haptic signal part and an audio signal part; separate the at least one signal to generate at least one haptic signal and at least one audio signal; process separately the at least one haptic signal to generate at least one processed haptic signal and the at least one audio signal to generate at least one processed audio signal, wherein the separate processing of the at least one haptic signal and the at least one audio signal comprises applying a gain control or a volume control or muting to the at least one haptic signal and applying a gain control or a volume control or muting to the at least one audio signal; route the at least one processed haptic signal as a first signal and the at least one processed audio signal as a second signal, wherein the first signal and the second signal are selectively routed to defined destinations according to signal generation information based on a routing being configured according to outputting for the first signal and the second signal; process, by applying routing specific processing, the first signal and process, by applying routing specific processing, the second signal, wherein applying routing specific processing comprises equalizing and/or tuning the first signal and equalizing and/or tuning the second signal, the equalizing and/or tuning of the first signal and the equalizing and/or tuning of the second signal being based on hardware providing a respective haptic effect and a respective acoustic effect; direct the processed first signal and the second signal to a first output and a second output, respectively; and output the processed first and second signals such that the processed first signal generates a haptic effect based on the first output and the processed second signal generates an acoustic effect based on the second output; wherein the first signal comprises at least one processed haptic signal and the second signal comprises at least one processed audio signal, wherein the processed haptic signal and the processed audio signal are separate streams and are processed separately; and wherein the at least one processed haptic signal and the at least one processed audio signal are selectively controllable independent from each other. 18. An apparatus comprising at least one processor and at least one memory including computer program code for one or more programs, the at least one memory and the computer program code configured to, with the at least one processor, cause the apparatus at least to: generate at least one signal comprising a haptic signal part and an audio signal part so as to adjust the haptic signal part separately from the audio signal part, apply a gain control or a volume control or muting to the haptic signal part and apply a gain control or a volume control or muting to the audio signal part, wherein generating the at least one signal comprises routing the haptic signal part and the audio signal part through a processor, wherein the haptic signal part and the audio signal part are selectively routed to defined destinations according to signal generation information based on a routing being configured according to outputting for the haptic signal part and the audio signal part, processing the haptic signal part from the processor and processing the audio signal part from the processor comprising equalizing and/or tuning the processed haptic signal part and the processed audio signal part, directing the processed haptic signal part and audio signal part to processor outputs, and combining the haptic signal part and the audio signal part in at least one of: frequency combining the haptic signal part as a lower frequency component of the at least one signal and the audio signal part as the higher frequency component of the at least one signal; temporal combining the haptic signal part as a first time instance component of the at least one signal and the audio signal part as a separate second time instance component of the at least one signal; and channel combining the haptic signal part as a first channel component of the at least one signal and the audio signal part as a second channel component of a multichannel signal; wherein the haptic signal part is separate from the audio signal part and is processed separate from the audio signal part; and wherein the haptic signal part and the audio signal are selectively controllable independent from each other. | The disclosed apparatus includes an input that receives signals containing haptic and audio components. A stream processor separates these signals into haptic and audio signals. The haptic signals are routed to a first output and produce haptic effects, while the audio signals are routed to a second output and produce acoustic effects. | The claimed invention describes a method and apparatus for processing haptic and audio signals separately. The method involves receiving a signal containing both haptic and audio components and separating it into separate haptic and audio signals. These signals are then processed separately by applying gain control, volume control, or muting. The processed haptic and audio signals are then routed to defined destinations based on signal generation information. Routing specific processing, such as equalizing and tuning, is applied to the haptic and audio signals based on hardware capabilities. The processed haptic and audio signals are directed to separate outputs, where they generate haptic and acoustic effects, respectively. The haptic and audio signals can be selectively controlled independent of each other. The apparatus includes a processor and memory containing computer program code for implementing the method. | The disclosed invention involves an apparatus and method for separately processing haptic and audio signals. The signals are received and separated into haptic and audio components, which are then processed individually. This includes applying gain control, volume control, muting, and other specific processing techniques based on hardware capabilities. The processed haptic and audio signals are then routed to specific destinations and directed to separate outputs, generating haptic and acoustic effects. The invention allows for independent control of haptic and audio signals and includes a processor and memory for implementing the method. |  | The invention describes an apparatus and method for processing haptic and audio signals separately. The apparatus includes an input to receive a signal with a haptic signal part and an audio signal part. A stream processor separates the signal into haptic and audio signals. The haptic signal is routed to a first output for generating a haptic effect, and the audio signal is routed to a second output for generating an acoustic effect. The haptic and audio signals can be independently controlled and processed. The method involves receiving the signal, separating it into haptic and audio signals, processing them separately, routing them to defined destinations, applying specific processing to each signal, and outputting them to generate haptic and acoustic effects.
An FDM communication system in which encoding/decoding settings for different sets of tones are specified using index values assigned to different sets of tones by selecting suitable respective values from a fixed set of index values. Each of the specified index values causes the corresponding digital signal processor to use a respective predefined pair of encoding or decoding settings that includes a respective predefined constellation and a respective predefined shaping code. In some embodiments, the used shaping codes are configured to operate as block codes, with the block sizes being selected such that a multi-code frame generated using multiple shaping codes can be matched to exactly one DMT symbol or to a desired number of whole DMT symbols. | What is claimed is: 1. An apparatus comprising a data transmitter that comprises an electrical analog front end, a digital signal processor, and an electronic controller, the digital signal processor including a shaping encoder and a constellation mapper, the electronic controller being configured to: interpret two or more different index values, each of the two or more different index values being assigned to a different respective set of tones configurable to carry data; and cause the shaping encoder and the constellation mapper to use, for each of the two or more different index values, a respective predefined pair of settings to generate constellation symbols encoded with the data for transmission on the different respective set of tones, the predefined pair including a respective predefined constellation and a respective predefined shaping code; and wherein the digital signal processor is configured to drive the analog front end to cause a modulated electrical signal generated by the analog front end to carry the constellation symbols. 2. The apparatus of claim 1, wherein the two or more different index values are selectable from a fixed set of different index values, the fixed set including at least two different index values; and wherein, for any two different index values from the fixed set, two respective predefined pairs of settings differ from one another either in the respective predefined constellations or in the respective predefined shaping codes, or in both the respective predefined constellations and the respective predefined shaping codes. 3. The apparatus of claim 1, wherein the data transmitter is configured to receive a control message from a corresponding data receiver or from an electronic management entity, the control message having specified therein the two or more different index values. 4. The apparatus of claim 1, wherein the data transmitter is a part of a modem or is a part of a service distribution unit. 5. The apparatus of claim 1, wherein the electronic controller comprises a memory having stored therein a look-up table, the look-up table having specified therein a respective predefined constellation and a respective predefined shaping code for each index value of a fixed set of different index values, the fixed set including at least two different index values. 6. The apparatus of claim 5, wherein the look-up table further has specified therein a respective partition coefficient for each index value of the fixed set of different index values, the partition coefficient specifying a ratio of a first bit-rate and a second bit-rate, the first bit-rate being a bit-rate at which source bits are to be supplied for being encoded in sign bits of the constellation symbols of the respective predefined constellation, and the second bit-rate being a bit-rate at which source bits are to be supplied for being encoded in amplitudes of the constellation symbols of the respective predefined constellation. 7. The apparatus of claim 1, wherein the electronic controller is further configured to generate one or more corresponding control signals for the digital signal processor using a tone-order sequence, the tone-order sequence having specified therein an order in which constellation symbols corresponding to different tones are to be generated by the digital signal processor. 8. The apparatus of claim 7, wherein the data transmitter is configured to receive a control message from a corresponding data receiver or from an electronic management entity, the control message having specified therein the tone-order sequence. 9. An apparatus comprising a data receiver that comprises an electrical analog front end, a digital signal processor, and an electronic controller, the digital signal processor including a constellation demapper and a shaping decoder and being configured to process a stream of values representing an electrical signal outputted by the electrical analog front end in response to a received frequency-division-multiplexed input signal, the electronic controller being configured to: interpret two or more different index values, each of the two or more different index values being assigned to a different respective set of tones configurable to carry data; and cause the constellation demapper and the shaping decoder to use, for each of the two or more index values, a respective predefined pair of settings to demap and decode a respective portion of the stream of values, the predefined pair including a respective predefined constellation and a respective predefined shaping code; and wherein the digital signal processor is configured to process the stream of values to recover the data. 10. The apparatus of claim 9, wherein the two or more different index values are selectable from a fixed set of different index values, the fixed set including at least two different index values; and wherein, for any two different index values from the fixed set, two respective predefined pairs of settings differ from one another either in the respective predefined constellations or in the respective predefined shaping codes, or in both the respective predefined constellations and the respective predefined shaping codes. 11. The apparatus of claim 10, wherein the data receiver is configured to: obtain frequency-dependent signal-to-noise ratio (SNR) information corresponding to the received input signal; and assign the two or more different index values to the respective different sets of tones using the frequency-dependent SNR information. 12. The apparatus of claim 9, wherein the data receiver is configured to send a control message to a corresponding data transmitter or to an electronic management entity, the control message having specified therein the two or more different index values. 13. The apparatus of claim 9, wherein the data receiver is a part of a modem or is a part of a service distribution unit. 14. The apparatus of claim 9, wherein the electronic controller comprises a memory having stored therein a look-up table, the look-up table having specified therein a respective predefined constellation and a respective predefined shaping code for each index value of a fixed set of different index values, the fixed set including the two or more different index values. 15. The apparatus of claim 9, wherein the electronic controller is further configured to generate one or more corresponding control signals for the digital signal processor using a tone-order sequence, the tone-order sequence having specified therein an order in which portions of the stream of values corresponding to different tones are to be handled by the digital signal processor. 16. The apparatus of claim 15, wherein the data receiver is configured to send a control message to a corresponding data transmitter, the control message having specified therein the two or more different index values and the tone-order sequence. 17. A communication method comprising: configuring an electronic controller to: interpret two or more different index values, each of the two or more different index values being assigned to a different respective set of tones configurable to carry data; and cause a shaping encoder and a constellation mapper to use, for each of the two or more different index values, a respective predefined pair of settings to generate constellation symbols encoded with the data for transmission on the different respective set of tones, the predefined pair including a respective predefined constellation and a respective predefined shaping code; and configuring a digital signal processor to drive an analog front end to cause a modulated electrical signal generated by the analog front end to carry the constellation symbols, the digital signal processor including the shaping encoder and the constellation mapper. 18. An apparatus comprising a data transmitter that comprises an electrical analog front end, a digital signal processor, and an electronic controller, wherein the digital signal processor is configured to run a plurality of shaping codes, each of the shaping codes being configured to generate amplitudes of constellation symbols of a respective constellation, the constellation symbols having source bits encoded therein; wherein the electronic controller is configured to cause the digital signal processor to run each of the shaping codes as a block code, each of the block codes being configured to convert a respective block of the source bits into a respective block of amplitudes, the respective block of amplitudes having a respective fixed number of the amplitudes of the constellation symbols; wherein the respective fixed number of the amplitudes is selected to be an integer multiple of a respective number of tones in a respective set of tones modulated using the respective constellation; wherein a sum of the respective numbers of tones is equal to a number of tones configured to carry the source bits in one discrete multi-tone (DWT) symbol that includes said respective sets of tones; and wherein the digital signal processor is configured to drive the analog front end to cause a modulated electrical signal generated by the analog front end to carry the constellation symbols. 19. The apparatus of claim 18, wherein the sum of the respective fixed numbers of amplitudes is equal to a number of amplitudes configured to carry the source bits in exactly one DMT symbol. 20. The apparatus of claim 18, wherein the respective block of the source bits has a respective number of bits, the respective number of bits being capable to vary from one run to another run of the block code. 21. The apparatus of claim 20, wherein the digital signal processor is configured to implement a shaping code of the plurality using a first look-up table and a second look-up table, the first look-up table representing a code according to which some amplitudes have different respective probabilities of occurrence, and the second look-up table representing a code according to which different amplitudes have a same constant probability of occurrence; and wherein the electronic controller is configured to cause the digital signal processor to switch between using the first look-up table and using the second look-up table based on an evaluation of one or more metrics of blocks that are being processed with the plurality of shaping codes. 22. The apparatus of claim 21, wherein the digital signal processor is further configured to implement the shaping code of the plurality using a default-value generator, the default-value generator being configured to output dummy amplitudes that do not encode any of the source bits; and wherein the electronic controller is further configured to cause the digital signal processor to switch between using the first look-up table, using the second look-up table, and using the default-value generator based on the evaluation of the one or more metrics of the blocks that are being processed with the plurality of shaping codes. 23. The apparatus of claim 20, wherein the data transmitter is configured to: count a respective total number of the source bits encoded in each particular DMT symbol; and communicate the respective total numbers of the source bits to a corresponding data receiver. 24. The apparatus of claim 18, wherein the data transmitter is a part of a modem or is a part of a service distribution unit. 25. An apparatus comprising a data receiver that comprises an electrical analog front end, a digital signal processor, and an electronic controller, wherein the digital signal processor is configured to: process a stream of values representing an electrical signal outputted by the electrical analogue front end in response to a received frequency-division-multiplexed input signal; and run a plurality of shaping codes, each of the shaping codes being configured to handle amplitudes of constellation symbols of a respective constellation, the constellation symbols having source bits encoded therein; wherein the electronic controller is configured to cause the digital signal processor to run each of the shaping codes as a block code, each of the block codes being configured to convert a respective block of the amplitudes into a respective block of the source bits, the respective block of the amplitudes having a respective fixed number of amplitudes; wherein the respective fixed number of the amplitudes is an integer multiple of a respective number of tones in a respective set of tones modulated using the respective constellation; wherein a sum of the respective numbers of tones is equal to a number of tones configured to carry the source bits in one discrete multi-tone (DMT) symbol that includes said respective sets of tones; and wherein the digital signal processor is configured to process the stream of values to recover the source bits encoded in the constellation symbols. 26. A communication method comprising: configuring a digital signal processor to run a plurality of shaping codes, each of the shaping codes being configured to handle amplitudes of constellation symbols of a respective constellation, the constellation symbols having source bits encoded therein; and configuring an electronic controller to cause the digital signal processor to run each of the shaping codes as a block code, each of the block codes being configured to interconvert a respective block of the source bits and a respective block of amplitudes, the respective block of amplitudes having a respective fixed number of the amplitudes of the constellation symbols; wherein the respective fixed number of the amplitudes is selected to be an integer multiple of a respective number of tones in a respective set of tones modulated using the respective constellation; and wherein a sum of the respective numbers of tones is equal to a number of tones configured to carry the source bits in one discrete multi-tone (DWT) symbol that includes said respective sets of tones. | This patent application describes an FDM communication system that utilizes index values to specify encoding/decoding settings for different sets of tones. These index values are chosen from a fixed set and assigned to various sets of tones. Each index value corresponds to a digital signal processor that employs a predefined pair of encoding or decoding settings, consisting of a predefined constellation and shaping code. The shaping codes are configured as block codes, with block sizes chosen in a way that allows a multi-code frame generated using multiple shaping codes to be matched to one DMT symbol or a desired number of whole DMT symbols. | The invention claims an apparatus and method for data transmission using different index values assigned to different sets of tones. The apparatus includes a data transmitter with an electrical analog front end, a digital signal processor, and an electronic controller. The electronic controller interprets the index values and causes the digital signal processor to use predefined settings to generate constellation symbols encoded with the data for transmission on the different sets of tones. The digital signal processor drives the analog front end to modulate an electrical signal carrying the constellation symbols. The apparatus also includes a data receiver with an analog front end, a digital signal processor, and an electronic controller. The electronic controller interprets the index values and causes the digital signal processor to use predefined settings to demap and decode the received signal. The digital signal processor processes the received signal to recover the data. The method includes configuring the electronic controller to interpret the index values and configuring the digital signal processor to drive the analog front end to transmit the constellation symbols. The method also includes configuring the electronic controller to interpret the index values and configuring the digital signal processor to process the received signal to recover the data. | This patent application presents an FDM communication system that employs index values to specify encoding/decoding settings for different sets of tones. By selecting index values from a fixed set and assigning them to various sets of tones, a digital signal processor can apply predefined encoding/decoding settings, such as constellation and shaping code, to the transmitted data. The system utilizes block codes as shaping codes, allowing multiple shaping codes to be matched to one DMT symbol or a desired number of whole symbols. The application describes an apparatus and method for transmitting data using different index values for different sets of tones. The apparatus includes a data transmitter with an analog front end, digital signal processor, and electronic controller. It also includes a data receiver with an analog front end, digital signal processor, and electronic controller. The method involves configuring the electronic controller to interpret the index values and the digital signal processor for transmitting and receiving data. |  | The present invention relates to a communication system using Frequency Division Multiplexing (FDM) and an apparatus for transmitting and receiving data in such a system. The apparatus includes a data transmitter with an electrical analog front end, a digital signal processor, and an electronic controller. The controller interprets different index values assigned to different sets of tones for data transmission. Each index value corresponds to a pair of encoding/decoding settings, including a predefined constellation and shaping code. The digital signal processor uses these settings to generate constellation symbols encoded with data for transmission. The analog front end then modulates an electrical signal to carry the constellation symbols. The apparatus also includes a data receiver with a similar configuration, where the controller interprets the index values to demap and decode the received constellation symbols. The digital signal processor processes the received signal to recover the data. The invention further includes a method for configuring the electronic controller and digital signal processor to perform the encoding/decoding operations in the transmitter and receiver.
An apparatus including a speaker and a sensor. The speaker includes a vibrating element and a display element. The vibrating element is configured to at least partially move the display element to generate sound waves from the display element. The sensor is configured to sense when an ear of a user is placed at the speaker. | What is claimed is: 1. An apparatus comprising: at least one processor; at least one non-transitory memory storing software; a sensor configured to sense a location of at least part of an ear of a user directly against a display side of the apparatus; and a speaker comprising one or more vibrating elements and a display element, where the one or more vibrating elements are configured to at least partially move the display element to generate sound waves from the display side, wherein the at least one memory and the software are configured to, with the at least one processor, cause the apparatus at least to: in response to determining that the sensed location of the at least part of the ear of the user, directly against the display side of the apparatus, is not at a predetermined location on the display side of the apparatus, control at least one audio signal to guide the user to place the ear at the predetermined location of the display side, wherein the controlled at least one audio signal is configured to drive the speaker to generate sound waves from the display element to audibly guide the user. 2. An apparatus as in claim 1, where the apparatus is configured to be adjusted by the user to change a size of the predetermined location on the display side of the apparatus. 3. An apparatus as in claim 1, wherein the at least one memory and the software are configured to, with the at least one processor, cause the apparatus at least to: present a visual image on the display element representing the predetermined location to help the user to place the ear at the predetermined location on the display element. 4. An apparatus as in claim 1, wherein the control of the at least one audio signal is configured to be based on a user input. 5. An apparatus as in claim 1, wherein the control of the at least one audio signal is configured to be based upon a distance between the ear and the predetermined location. 6. An apparatus as in claim 5, wherein the control of the at least one audio signal comprises: attenuating at least one frequency different amounts from another frequency, and attenuating the audio signal different amounts based upon at least two different locations on the display element away from the predetermined location. 7. An apparatus as in claim 1, where the sensor comprises at least one of: a touch sensor at the display element, a force sensor at the display element. 8. An apparatus as in claim 1, wherein the at least one memory and the software are configured to, with the at least one processor, cause the apparatus at least to perform a predetermined operation based upon a signal from the sensor. 9. An apparatus as in claim 8, wherein the apparatus is configured to provide haptic feedback to the ear of the user on the display side of the apparatus as the predetermined operation. 10. An apparatus as in claim 8, where the predetermined operation comprises providing different audio equalization based upon the sensed location of the ear directly against the display side of the apparatus. 11. An apparatus as in claim 1, wherein determining the sensed location is based at least in part on sensing a shape of at least part of the ear. 12. An apparatus as in claim 1, wherein the apparatus comprises at least one printed wiring board including a transmitter and a receiver, where the software comprises a telephone application. 13. A method comprising: sensing a location of at least part of an ear of a user directly against a display side of an apparatus based on at least one signal from a sensor of the apparatus, wherein the apparatus comprises a speaker comprising one or more vibrating elements, and a display element, where the one or more vibrating elements are configured to at least partially move the display element to generate sound waves from the display side of the apparatus; and in response to determining that the sensed location of the at least part of the ear of the user, directly against the display side of the apparatus, is not at a predetermined location on the display side of the apparatus, controlling at least one audio signal to guide the user to place the ear at the predetermined location of the display side, wherein the controlled at least one audio signal drives the speaker to generate sound waves from the display element to audibly guide the user. 14. A method as in claim 13, further comprising adjusting a size of the predetermined location on the display side of the apparatus based on a user input. 15. A method as in claim 13, presenting a visual image on the display element representing the predetermined location to help the user to place the ear at the predetermined location on the display element. 16. A method as in claim 13, wherein the controlling of the at least one audio signal is based on a user input. 17. A method as in claim 13, wherein the controlling of the at least one audio signal is based upon a distance between the ear and the predetermined location. 18. A method as in claim 17, wherein the controlling of the at least one audio signal comprises: attenuating at least one frequency different amounts from another frequency, and attenuating audio signal different amounts based upon at least two different locations on the display element away from the predetermined location. 19. A method as in claim 13, further comprising performing a predetermined operation based upon the at least one signal from the sensor, wherein the predetermined operation comprises at least one of: providing haptic feedback to the ear of the user on the display side of the apparatus; and providing different audio equalization based upon the location of the ear of the user on the display side of the apparatus. 20. A non-transitory computer readable medium comprising program instructions for causing an apparatus to perform at least the following: sensing a location of at least part of an ear of a user directly against a display side of the apparatus based on at least one signal from a sensor of the apparatus, wherein the apparatus comprises a speaker comprising one or more vibrating elements and a display element, where the one or more vibrating elements are configured to at least partially move the display element to generate sound waves from the display side of the apparatus; and in response to determining that the sensed location of the at least part of the ear of the user, directly against the display side of the apparatus, is not at a predetermined location on the display side of the apparatus, controlling at least one audio signal to guide the user to place the ear at the predetermined location of the display side, wherein the controlled at least one audio signal drives the speaker to generate sound waves from the display element to audibly guide the user. | This invention is an apparatus that consists of a combination of speaker and sensor. The speaker has two key components: a vibrating element and a display element. The vibrating element is designed to shift or move the display element, which in turn generates sound waves. The sensor, on the other hand, is responsible for detecting when the user places their ear near the speaker. | The claimed apparatus is equipped with a processor, memory, software, and a sensor that can detect the position of the user's ear against the display surface. The apparatus also includes a speaker that consists of vibrating elements and a display element, which can generate sound waves from the display surface. The memory and software work in conjunction with the processor to prompt the user to position their ear at a predetermined location on the display surface if it is determined that the ear is not correctly placed. This is achieved by guiding the user with audio signals produced by the speaker. The predetermined location can be adjusted by the user, and a visual image can be displayed on the display element to assist in guiding the user. The control of the audio signals can be based on user input or the distance between the ear and the predetermined location. The audio signals can be modified by attenuating different frequencies or adjusting the audio signal based on different display locations. The sensor can be a touch sensor or a force sensor located on the display element. Additionally, the apparatus can perform predetermined operations based on the sensor's signals, such as providing haptic feedback to the user's ear or adjusting audio equalization. The apparatus may include a printed wiring board with a transmitter and receiver, and the software can include a telephone application. A corresponding method and computer-readable medium are also claimed. | The invention described is a device that combines a speaker and sensor into one apparatus. The speaker utilizes a vibrating element and a display element to generate sound waves. The sensor detects when the user places their ear near the speaker. Equipped with a processor, memory, and software, the device prompts the user to position their ear correctly on the display surface by guiding them with audio signals produced by the speaker. The predetermined ear position can be adjusted, and visual guidance can be provided on the display element. The audio signals can be modified based on user input or the distance between the ear and the predetermined location. The sensor can be a touch or force sensor, enabling additional operations such as haptic feedback or audio equalization adjustment. The device may include a printed wiring board with a transmitter and receiver, and the software can include a telephone application. | The device can serve multiple purposes, such as providing an auditory guide to follow when speaking on the phone, or providing to provide sound equalization based on ear positioning. The device can be easily attached or removed and be used on a variety of | The present invention is an apparatus that includes a speaker and a sensor. The speaker has a vibrating element and a display element, which can generate sound waves when the vibrating element moves the display element. The sensor is able to detect when a user's ear is placed against the display side of the apparatus. In response to sensing that the user's ear is not in the predetermined location on the display side, the apparatus can control an audio signal to guide the user to place their ear at the correct location. This audio signal is generated by the speaker and can audibly guide the user to the predetermined location. The apparatus can be adjusted by the user to change the size of the predetermined location, and a visual image can be displayed on the display element to assist the user in placing their ear correctly. The control of the audio signal can be based on user input or the distance between the ear and the predetermined location. The apparatus can also perform other operations based on the sensor signal, such as providing haptic feedback or adjusting the audio equalization based on the location of the ear on the display side. The apparatus can include additional components, such as touch or force sensors, and can be operated through a telephone application. The invention can also be carried out through a method or computer-readable medium containing program instructions for the apparatus.
A method, apparatus and computer program in which an apparatus exchanges wirelessly information with a public land mobile network. The apparatus detects a wireless device to device discovery initiation instruction from the public land mobile network and responsively: sends one or more wireless discovery signal transmissions for a peer device or to monitor wireless discovery signal transmissions sent by a peer device; and directly communicates wirelessly with a peer device that indicates having received the wireless discovery signal transmission or from which the apparatus has detected a wireless discovery signal transmission in result of the monitoring of wireless discovery signal transmissions. | What is claimed is: 1. A wireless communication device comprising: at least one processor; memory storing a program of instructions; wherein the memory storing the program of instructions is configured, with the at least one processor, to cause the wireless communication device to at least: in response to detection of a device to device discovery initiation instruction from a public land mobile network, initiate a search for a peer device available for device to device communication, wherein initiating the search for a peer device comprises: sending at least one discovery signal transmission for reception by a peer device, wherein the at least one discovery signal transmission includes information indicating the presence of the wireless communication device and its availability for device to device communication, and wherein the at least one discovery signal transmission is transmitted by the wireless communication device in response to detection of the device to device discovery initiation instruction; receiving from the peer device a response transmission indicating having received the at least one discovery signal transmission; and establishing a relay connection between the peer device and the public land mobile network through the wireless communication device. 2. The wireless communication device of claim 1, wherein the wireless communication device sends measurement information to the public land mobile network. 3. The wireless communication device of claim 2, wherein the wireless communication device further comprises a battery for operating the wireless communication device and the measurement information comprises a battery status. 4. The wireless communication device of claim 1, wherein the wireless communication device is further caused to detect a discovery mode request from the public land mobile network to start operating in a discovery mode. 5. The wireless communication device of claim 4, wherein detection of the discovery mode request is contingent on identifying an identifier of the wireless communication device or associated subscription in the discovery mode request. 6. The wireless communication device of claim 4, wherein the detecting of the discovery mode request is contingent on validating that one or more specified criteria are met. 7. The wireless communication device of claim 6, wherein the validation of the one or more specified criteria comprises verifying that the discovery mode request the meets the one or more specified criteria. 8. The wireless communication device of claim 6, wherein the one or more specified criteria define a geographic region or a signal strength threshold for given downlink signals. 9. The wireless communication device of claim 4, wherein the wireless communication device sends one or more discovery advertisement signals in response to the detecting of the discovery mode request. 10. The wireless communication device of claim 9 wherein a device to device discovery identifier of the wireless communication device is included in the one or more discovery advertisement signals. 11. The wireless communication device of claim 4, wherein the wireless communication device begins listening for discovery advertisement signals in response to the detecting of the discovery mode request. 12. The wireless communication device of claim 1, wherein the wireless communication device connects with an assisted device discovered while in the discovery mode. 13. The wireless communication device of claim 12, wherein the negotiation comprises exchanging an authentication request and response between the wireless communication device and the assisted device. 14. The wireless communication device of claim 12, wherein the wireless communication device comprises exchanging authentication signaling between the assisted device and the public land mobile network for allowing the assisted device to authenticate to the public land mobile network. 15. A method comprising: wirelessly exchanging, by a wireless communication device, information with a public land mobile network; in response to detection of a wireless device to device discovery initiation instruction from the public land mobile network, initiating a search for a peer device available for device to device communication, wherein initiating the search for a peer device comprises: sending at least one wireless discovery signal transmission for reception by a peer device, wherein the at least one wireless discovery signal transmission includes information indicating the presence of the wireless communication device and its availability for device to device communication, and wherein the at least one wireless discovery signal transmission is transmitted by the wireless communication device in response to detection of the device to device discovery initiation instruction; receiving from the peer device a response transmission indicating having received the at least one wireless discovery signal transmission; and establishing a relay connection between the peer device and the public land mobile network through the wireless communication device. 16. The method of claim 15, further comprising wirelessly sending measurement information to the public land mobile network. 17. The method of claim 16, wherein the method is carried out by an apparatus and wherein the apparatus further comprises a battery for operating the apparatus and the measurement information comprises a battery status. 18. The method of claim 15, further comprising detecting a discovery mode request from the public land mobile network to start operating in a discovery mode. 19. The method of claim 18, further comprising subjecting the detecting of the discovery mode request to identifying of an identifier of the apparatus or associated subscription in the discovery mode request. 20. A non-transitory computer-readable medium storing a program of instructions, execution of which by at least one processor configures an apparatus to at least: in response to detection of a device to device discovery initiation instruction from a public land mobile network, initiate a search for a peer device available for device to device communication, wherein initiating the search for a peer device comprises: sending at least one discovery signal transmissions transmission for reception by a peer device, wherein the at least one discovery signal transmission includes information indicating the presence of the apparatus and its availability for device to device communication, and wherein the at least one discovery signal transmission is transmitted by the apparatus in response to detection of the device to device discovery initiation instruction; and receiving from the peer device a response transmission indicating having received the at least one discovery signal transmission; and establishing a relay connection between the peer device and the public land mobile network through the wireless communication device. | The invention described is a method, apparatus, and computer program that allows a device to exchange information wirelessly with a public land mobile network. The apparatus is capable of detecting instructions from the network to initiate wireless device-to-device discovery. In response, the apparatus can send wireless discovery signal transmissions to find and communicate with other devices or monitor the signal transmissions sent by other devices. This enables direct wireless communication between the apparatus and a peer device that either indicates receiving the wireless discovery signal transmission or from which the apparatus has detected a wireless discovery signal transmission during monitoring. | The invention is a wireless communication device that can initiate a search for a peer device for device-to-device communication in response to a device-to-device discovery initiation instruction from a public land mobile network. The device sends a discovery signal transmission to indicate its presence and availability for device-to-device communication and receives a response transmission from the peer device indicating that the discovery signal transmission has been received. The device then establishes a relay connection between the peer device and the public land mobile network. The wireless communication device can also send measurement information to the public land mobile network, including battery status. Additionally, the device can detect a discovery mode request from the public land mobile network and operate in a discovery mode by sending discovery advertisement signals and listening for other devices' discovery advertisement signals. The device can connect with an assisted device discovered while in the discovery mode and authenticate the assisted device to the public land mobile network. The invention also includes a method for wireless communication and a computer-readable medium storing program instructions to configure the device. | This invention describes a method, apparatus, and computer program for wireless device-to-device communication. The apparatus can detect instructions from a public land mobile network to initiate device discovery, allowing it to find and communicate with other devices. It can also monitor signal transmissions from other devices. This enables direct wireless communication between the apparatus and a peer device. The apparatus can send a discovery signal transmission to indicate its availability for device-to-device communication, receive a response from a peer device, and establish a relay connection between the peer device and the network. The apparatus can also send measurement information, such as battery status, to the network. It can operate in a discovery mode, connect with discovered devices, authenticate them, and establish communication with the network. The invention includes a method and a computer-readable medium storing program instructions. | This invention makes it possible to provide wireless device-to-device communication without relying on a separate infrastructure. | The invention described is a method, apparatus, and computer program that allows a wireless communication device to exchange information with a public land mobile network. When the wireless communication device detects a device-to-device discovery initiation instruction from the network, it initiates a search for a peer device for device-to-device communication. It sends discovery signal transmissions to indicate its presence and availability for communication. It then establishes a relay connection between the peer device and the public land mobile network. The device can also send measurement information to the network, such as battery status. Additionally, it can detect a discovery mode request from the network to operate in a discovery mode, where it can send discovery advertisement signals and listen for signals from other devices. The device can also connect with an assisted device discovered in the discovery mode and perform authentication with the public land mobile network. This method can be implemented in a wireless communication device using a computer program stored in memory.
A method and apparatus is provided for providing an active ticket in a mobile terminal for use by a mobile terminal user, wherein at least one active ticket has a ticket characteristic that dynamically changes based on one or more states in a life cycle of the active ticket. Dynamic changes to the ticket characteristic include multimedia changes or other presentation data, including text, sound (audio), animation, video, still pictures, or some combination thereof. The active ticket can have different states in it's life cycle, such as purchased, validated, invalid for certain events. Also the ticket service provider or issuer can send new control data to change the characteristic and/or contents of the active ticket. | What is claimed is: 1. A method of managing at least one active ticket comprising: receiving event information for the at least one active ticket in at least one mobile device from at least one ticket issuer; processing and/or facilitating a processing of the event information to cause at least one notification for the at least one active ticket in an active ticket application of the at least one mobile device; and pushing control data to the active ticket application to change to a new active ticket appearance, wherein the at least one active ticket has a ticket characteristic that dynamically changes based on one or more states in a life cycle of the active ticket, wherein a mobile active terminal ticket application using a secure element verifies control data validity and changes the ticket appearance accordingly, and wherein a characteristic of the active ticket dynamically changes based on an embedded algorithm driven by the control data sent by the ticket issuer. 2. The method of claim 1, wherein the event information includes a purchase, a template, a validation, an invalidation, a pre-validation, or a combination thereof of the at least one active ticket. 3. The method of claim 1, further comprising: causing the at least one notification based, at least in part, on location proximity information, wherein the location proximity information includes proximity of the at least one mobile device to at least one predetermined location. 4. The method of claim 3, further comprising: causing the at least one notification based, at least in part, on temporal proximity information, wherein the temporal proximity information includes a predetermined time, a predetermined status, or a combination thereof for the at least one active ticket in the at least one mobile device. 5. The method of claim 4, further comprising: determining a change in location information for the at least one mobile device; updating information for the at least one active ticket based, at least in part, on the changed location information; and causing the at least one notification of the updated information in the at least one mobile device. 6. The method of claim 1, wherein the at least one notification is based, at least in part, on at least one user interaction based on the embedded algorithm in the at least one active ticket and the control data received from the at least one ticket issuer. 7. The method of claim 6, wherein the control data indicates one or more attributes of the at least one notification, and wherein the one or more attributes include, at least in part, a display of the at least one notification, a sound of the at least one notification, a format of the at least one notification, or a combination thereof. 8. The method of claim 1, further comprising: determining a change in status information for the at least one active ticket; and causing the at least one notification based, at least in part, on the determination. 9. The method of claim 8, wherein the at least one notification includes at least one updated active ticket, at least one new active ticket, or a combination thereof based, at least in part, on the changed status information. 10. The method of claim 1, wherein the at least one notification includes a visual notification, an audio notification, a tactile notification, or a combination thereof. 11. An apparatus comprising: at least one processor; and at least one memory including computer program code for one or more programs, the at least one memory and the computer program code configured to, with the at least one processor, cause the apparatus to perform at least the following: receive event information for the at least one active ticket in at least one mobile device from at least one ticket issuer; process and/or facilitate a processing of the event information to cause at least one notification for the at least one active ticket in an active ticket application of the at least one mobile device; and push control data to the active ticket application to change to a new active ticket appearance, wherein the at least one active ticket has a ticket characteristic that dynamically changes based on one or more states in a life cycle of the active ticket, wherein a mobile active terminal ticket application using a secure element verifies control data validity and changes the ticket appearance accordingly, and wherein a characteristic of the active ticket dynamically changes based on an embedded algorithm driven by the control data sent by the at least one ticket issuer. 12. The apparatus of claim 11, wherein the event information includes a purchase, a template, a validation, an invalidation, a pre-validation, or a combination thereof of the at least one active ticket. 13. The apparatus of claim 11, further comprising: cause the at least one notification based, at least in part, on location proximity information, wherein the location proximity information includes proximity of the at least one mobile device to at least one predetermined location. 14. The apparatus of claim 13, further comprising: cause the at least one notification based, at least in part, on temporal proximity information, wherein the temporal proximity information includes a predetermined time, a predetermined status, or combination thereof for the at least one mobile device. 15. The apparatus of claim 14, further comprising: determine a change in location information for the at least one mobile device; update information for the at least one active ticket based, at least in part, on the changed location information; and cause the at least one notification of the updated information in the at least one mobile device. 16. The apparatus of claim 11, further comprising: determine a change in status information for the at least one active ticket; and cause the at least one notification based, at least in part, on the determination, wherein the at least one notification includes at least one updated active ticket, at least one new active ticket, or a combination thereof. 17. The apparatus of claim 11, wherein the at least one notification includes a visual notification, an audio notification, a tactile notification, or a combination thereof. 18. A non-transitory computer-readable storage medium, carrying one or more sequences of one or more instructions which, when executed by one or more processors, cause an apparatus to perform: receiving event information for the at least one active ticket in at least one mobile device from at least one ticket issuer; processing and/or facilitating a processing of the event information to cause at least one notification for the at least one active ticket in an active ticket application of the at least one mobile device; and pushing control data to the active ticket application to change to a new active ticket appearance, wherein the at least one active ticket has a ticket characteristic that dynamically changes based on one or more states in a life cycle of the active ticket, wherein a mobile active terminal ticket application using a secure element verifies control data validity and changes the ticket appearance accordingly, and wherein a characteristic of the active ticket dynamically changes based on an embedded algorithm driven by the control data sent by the at least one ticket issuer. 19. The non-transitory computer-readable storage medium of claim 18, wherein the event information includes a purchase, a template, a validation, an invalidation, a pre-validation, or a combination thereof of the at least one active ticket. 20. The non-transitory computer-readable storage medium of claim 18, further comprising: causing the at least one notification based, at least in part, on location proximity information, temporal proximity information, or a combination thereof, wherein the location proximity information includes proximity of the at least one mobile device to at least one predetermined location, and wherein temporal proximity information includes a predetermined time, a predetermined status, or a combination thereof for the at least one active ticket in the at least one mobile device. | The invention provides a method and apparatus for creating an active ticket in a mobile device. The active ticket has dynamic characteristics that can change based on different states in its life cycle. These changes can include multimedia elements such as text, audio, animation, video, and pictures. The active ticket can have states such as purchased, validated, or invalid for certain events. The ticket service provider or issuer can also send new control data to modify the characteristics and contents of the active ticket. | The claimed invention is a method, apparatus, and computer-readable storage medium for managing active tickets on a mobile device. The method includes receiving event information for one or more active tickets from a ticket issuer, processing the event information to generate notifications in an active ticket application on the mobile device, and pushing control data to change the appearance of the active ticket application. The active tickets have characteristics that dynamically change based on the states in their life cycle. The control data is sent by the ticket issuer and is used to drive an embedded algorithm that changes the characteristic of the active ticket. The method may also include generating notifications based on location and temporal proximity information, updating ticket information based on changes in location, determining changes in status information, and generating visual, audio, or tactile notifications. The apparatus and computer-readable storage medium are configured to perform the same functions. | This invention pertains to a method and apparatus for creating active tickets on mobile devices. These active tickets possess dynamic characteristics that can be modified based on various states in their life cycle. These changes may include the addition of multimedia elements such as text, audio, animation, video, and pictures. The active tickets can transition between states like being purchased, validated, or rendered invalid for specific events. The issuer or provider of the tickets can also send new control data to modify the features and contents of the active ticket. In summary, this invention involves managing active tickets on mobile devices by receiving event information, generating notifications, and pushing control data to change the appearance of the active ticket application. The active tickets can dynamically adjust their characteristics based on different states, and control data from the issuer is used to drive this change. The method may also encompass generating notifications based on location and time, updating ticket information based on changes in location, determining changes in status information, and generating visual, audio, or tactile notifications. The apparatus and computer-readable storage medium are configured to carry out the same functions as the method. |  | The invention relates to a method and apparatus for providing an active ticket in a mobile terminal. The active ticket is capable of dynamically changing its characteristics based on different states in its lifecycle, such as purchase, validation, or invalidation. The mobile terminal receives event information for the active ticket from a ticket issuer and processes it to generate notifications and change the appearance of the active ticket. Control data is pushed to the active ticket application to facilitate these changes. The active ticket can also change based on user interactions, location proximity, or temporal proximity. The method and apparatus utilize a secure element in the mobile terminal to verify the validity of control data and update the ticket appearance accordingly.
A method comprising: automatically processing recorded first sensor data from a scene to recognise automatically a first user input from user action in the scene; in response to recognition of the first user input, automatically entering a learning state to enable: automatic processing of the first sensor data from the scene to capture an ad-hoc sequence of spatial events in the scene subsequent to the first user input and automatic processing of subsequently recorded second sensor data from the scene different to the first sensor data of the scene, to recognise automatically a sequence of spatial events in the subsequently recorded second video corresponding to the captured sequence of spatial events. | We claim: 1. A method comprising: automatically processing recorded first sensor data from a scene to recognise automatically a first user input from user action in the scene; in response to recognition of the first user input, automatically entering a learning state to enable: automatic processing of the first sensor data from the scene to capture an ad-hoc sequence of spatial events from the scene subsequent to the first user input, and automatic processing of the first sensor data from the scene to automatically recognise a second user input from user action in the scene and in response to recognition of the second user input, program a response to recognition that a sequence of spatial events in subsequently recorded second sensor data from the scene, different to the first sensor data of the scene, corresponds to the captured sequence of spatial events, automatic processing of the subsequently recorded second sensor data from the scene in a monitoring state to recognise automatically the sequence of spatial events in the subsequently recorded second sensor data corresponding to the captured sequence of spatial events, wherein capturing the ad-hoc sequence of spatial events in the scene comprises processing a first video of the scene to detect a change in the scene, and wherein processing the first video of the scene to detect a change in the scene excludes detection of a change in a user posture or position. 2. The method as claimed in claim 1, wherein the first sensor data records a gesture user input in the first video. 3. The method as claimed in claim 1, wherein first sensor data from the scene comprises at least the first video of the scene, the method comprising: automatically processing the recorded first video of the scene to recognise automatically the first user input from user movement in the scene. 4. The method as claimed in claim 1, wherein the first sensor data comprises first video and first audio, the method comprising: processing the recorded first video of the scene to capture an ad-hoc sequence of video events in the scene subsequent to the first user input; processing the recorded first audio of the scene to capture an ad-hoc sequence of audio events in the scene subsequent to the first user input; processing of a subsequently recorded second video of the scene, different to the first video of the scene, to recognise a sequence of video events in the subsequently recorded second video corresponding to the captured sequence of video events; and processing of a subsequently recorded second audio of the scene, different to the first audio of the scene, to recognise a sequence of audio events in the subsequently recorded second audio corresponding to the captured sequence of audio events. 5. A non-transitory computer-readable medium comprising program instructions for causing an apparatus to perform at least the following: automatically processing recorded first sensor data from a scene to recognise automatically a first user input from user action in the scene; in response to recognition of the first user input, automatically entering a learning state to enable: automatic processing of the first sensor data from the scene to capture an ad-hoc sequence of spatial events from the scene subsequent to the first user input, and automatic processing of the first sensor data from the scene to automatically recognise a second user input from user action in the scene and in response to recognition of the second user input, program a response to recognition that a sequence of spatial events in subsequently recorded second sensor data from the scene, different to the first sensor data of the scene, corresponds to the captured sequence of spatial events, automatic processing of the subsequently recorded second sensor data from the scene in a monitoring state to recognise automatically the sequence of spatial events in the subsequently recorded second sensor data corresponding to the captured sequence of spatial events, wherein capturing the ad-hoc sequence of spatial events in the scene comprises processing a first video of the scene to detect a change in the scene, and wherein the processing of the first video of the scene excludes detection of a change in a user posture or position. 6. The non-transitory computer-readable medium according to claim 5, further comprising program instructions for causing the apparatus to perform: processing the recorded first video of the scene to capture an ad-hoc sequence of video events in the scene subsequent to the first user input; processing the recorded first audio of the scene to capture an ad-hoc sequence of audio events in the scene subsequent to the first user input; processing of a subsequently recorded second video of the scene, different to the first video of the scene, to recognise a sequence of video events in the subsequently recorded second video corresponding to the captured sequence of video events; and processing of a subsequently recorded second audio of the scene, different to the first audio of the scene, to recognise a sequence of audio events in the subsequently recorded second audio corresponding to the captured sequence of audio events. 7. An apparatus, comprising: at least one processor; and at least one memory including computer program code; the at least one memory and the computer program code being configured to, with the at least one processor, cause the apparatus at least to perform: automatically processing recorded first sensor data from a scene to recognise automatically a first user input from user action in the scene; in response to recognition of the first user input, automatically entering a learning state to enable: automatic processing of the first sensor data from the scene to capture an ad-hoc sequence of spatial events from the scene subsequent to the first user input, and automatic processing of the first sensor data from the scene to automatically recognise a second user input from user action in the scene and in response to recognition of the second user input, program a response to recognition that a sequence of spatial events in subsequently recorded second sensor data from the scene, different to the first sensor data of the scene, corresponds to the captured sequence of spatial events, automatic processing of the subsequently recorded second sensor data from the scene in a monitoring state to recognise automatically the sequence of spatial events in the subsequently recorded second sensor data corresponding to the captured sequence of spatial events, wherein capturing the ad-hoc sequence of spatial events in the scene comprises processing a first video of the scene to detect a change in the scene, and wherein processing the first video of the scene excludes detection of a change in a user posture or position. 8. The apparatus according to claim 7, wherein the first user input is a time-evolving, scene independent sequence defined by motion of a tracked user relative to a frame of reference at the tracked user. 9. The apparatus according to claim 7, wherein said at least one memory and computer program code are further configured to, with the at least one processor, cause the apparatus to further perform: analysis of recorded sensor data to capture an ad-hoc sequence of spatial events in the scene subsequent to the first user input by identifying an ad-hoc sequence of spatial events in the scene subsequent to the first user input; and storing a symbolic record of the ad-hoc sequence of spatial events to enable subsequent recognition of a sequence of spatial events in recorded sensor data corresponding to the captured sequence of spatial events. 10. The apparatus according to claim 7, wherein the second predetermined user input is a time-evolving, scene independent symbol sequence defined by motion of a tracked user relative to a frame of reference at the tracked user. 11. The apparatus according to claim 7, wherein said at least one memory and computer program code are further configured to, with the at least one processor, cause the apparatus to further perform capturing the ad-hoc sequence of spatial events in the scene, at a pre-defined temporal relationship to recognition of a second predetermined user input. 12. The apparatus according to claim 7, wherein said at least one memory and computer program code are further configured to, with the at least one processor, cause the apparatus to further perform, in a monitoring state, recording the second sensor data of the scene; and processing the recorded second sensor data of the scene to recognise a sequence of spatial events in the recorded second sensor data corresponding to the captured sequence of spatial events. 13. The apparatus according to claim 7, wherein said at least one memory and computer program code are further configured to, with the at least one processor, cause the apparatus to further perform providing an option for user definition of the captured ad-hoc sequence of spatial events. 14. The apparatus according to claim 7, wherein said at least one memory and computer program code are further configured to, with the at least one processor, cause the apparatus to further perform: providing an option for user definition of a consequence of recognising automatically a sequence of spatial events in a subsequently recorded second video corresponding to the captured sequence of spatial events. 15. The apparatus according to claim 7, wherein said at least one memory and computer program code are further configured to, with the at least one processor, cause the apparatus to further perform: processing the recorded first video of the scene to capture an ad-hoc sequence of video events in the scene subsequent to the first user input; processing the recorded first audio of the scene to capture an ad-hoc sequence of audio events in the scene subsequent to the first user input; processing of a subsequently recorded second video of the scene, different to the first video of the scene, to recognise a sequence of video events in the subsequently recorded second video corresponding to the captured sequence of video events; and processing of a subsequently recorded second audio of the scene, different to the first audio of the scene, to recognise a sequence of audio events in the subsequently recorded second audio corresponding to the captured sequence of audio events. 16. The apparatus according to claim 7, wherein the first sensor data records a gesture user input in the first video. 17. The apparatus according to claim 7, wherein first sensor data from the scene comprises at least the first video of the scene, and wherein said at least one memory and computer program code are further configured to, with the at least one processor, cause the apparatus to further perform: automatically processing the recorded first video of the scene to recognise automatically the first user input from user movement in the scene. | The disclosed method involves automatically processing sensor data to recognize user input in a scene. Upon recognizing the user input, the method enters a learning state where it automatically captures a sequence of spatial events in the scene following the user input. Additionally, the method automatically processes subsequent sensor data from the scene to recognize a corresponding sequence of spatial events. | Claim 1: This claim describes a method that involves automatically processing sensor data from a scene to recognize user inputs and capture a sequence of spatial events in response to the inputs. The method includes entering a learning state, processing subsequent sensor data to recognize a second user input, and programming a response based on the captured sequence of spatial events. The method also involves processing a video of the scene to detect changes, excluding changes in user posture or position. Claim 2: This claim builds upon claim 1 and specifies that the first sensor data records a gesture user input in the first video. Claim 3: This claim builds upon claim 1 and specifies that the first sensor data from the scene includes at least the first video, and the method involves automatically processing the recorded video to recognize the first user input based on user movement in the scene. Claim 4: This claim further expands on claim 1 and describes a method that includes processing first video and audio data to capture sequences of video and audio events in the scene subsequent to the first user input. It also involves processing subsequently recorded second video and audio data to recognize corresponding sequences of events. Claim 5: This claim introduces a non-transitory computer-readable medium comprising program instructions for causing an apparatus to perform the method described in claim 1. Claim 6: This claim builds upon claim 5 and specifies that the computer-readable medium further includes program instructions for processing video and audio data to capture ad-hoc sequences of events in the scene. Claim 7: This claim describes an apparatus that includes at least one processor and memory, configured to automatically process sensor data, recognize user inputs, and capture sequences of spatial events. The apparatus also enters a learning state, processes subsequent sensor data to recognize a second user input, and programs a response based on the captured sequence of spatial events. The apparatus further includes means for detecting changes in a video of the scene, excluding changes in user posture or position. Claim 8: This claim builds upon claim 7 and specifies that the first user input is a time-evolving, scene independent sequence defined by motion of a tracked user relative to a frame of reference at the tracked user. Claim 9: This claim further expands on claim 7 and describes the apparatus analyzing recorded sensor data to capture ad-hoc sequences of spatial events in the scene. It involves identifying the sequence of events and storing a symbolic record of the sequence for subsequent recognition. Claim 10: This claim builds upon claim 7 and specifies that the second predetermined user input is a time-evolving, scene independent symbol sequence defined by motion of a tracked user relative to a frame of reference at the tracked user. Claim 11: This claim further expands on claim 7 and describes the apparatus capturing the ad-hoc sequence of spatial events at a predefined temporal relationship to recognition of a second predetermined user input. Claim 12: This claim further expands on claim 7 and describes the apparatus recording the second sensor data of the scene and processing it to recognize a sequence of spatial events corresponding to the captured sequence. Claim 13: This claim builds upon claim 7 and specifies that the apparatus provides an option for user definition of the captured ad-hoc sequence of spatial events. Claim 14: This claim further expands on claim 7 and describes the apparatus providing an option for user definition of the consequences of recognizing a sequence of spatial events in a subsequently recorded video corresponding to the captured sequence. Claim 15: This claim further expands on claim 7 and describes the apparatus processing video and audio data to capture ad-hoc sequences of video and audio events in the scene subsequent to the first user input, and subsequently recorded video and audio data to recognize corresponding sequences of events. Claim 16: This claim specifies that the first sensor data records a gesture user input in the first video. Claim 17: This claim builds upon claim 7 and specifies that the first sensor data from the scene includes at least the first video, and the apparatus automatically processes the recorded video to recognize the first user input based on user movement in the scene. | A disclosed method is described for automatically processing sensor data to recognize user input in a scene, capturing sequences of spatial events, and programming responses based on the captured sequences. The method involves entering a learning state, processing subsequent sensor data, and detecting changes in a video of the scene. Various claims specify different aspects of the method, including the use of gesture user input, processing video and audio data, and providing user-defined options. An apparatus with processors and memory is also described, capable of performing the method and recognizing user inputs in a scene. |  | The present disclosure describes a method, computer-readable medium, and apparatus for processing sensor data to recognize user inputs and capture sequences of events in a scene. The method involves automatically processing recorded sensor data to identify a user input, and then entering a learning state to capture a sequence of spatial events in the scene following the user input. The method also includes recognizing subsequent user inputs and programming a response to corresponding sequences of spatial events in subsequently recorded sensor data. The captured ad-hoc sequence of spatial events is detected by analyzing changes in the scene, excluding changes in user posture or position. The computer-readable medium and apparatus are configured to perform the same steps as described in the method.
A method comprising: associating a first set of data units into a first bitstream partition and associating a second set of data units into a second bitstream partition, where the first set comprises data units different from those of the second set; inputting the first bitstream partition into a first buffer; inputting the second bitstream partition into a second buffer; obtaining buffering parameters for at least one of the second bitstream partition and the second buffer; and using the buffering parameters in at least one of inputting the second bitstream partition into the second buffer and outputting from the second buffer. | The invention claimed is: 1. A method comprising decoding an indication relating to a number of bitstream partitions; allocating processing units to the bitstream partitions in accordance with the indication of the number of bitstream partitions; associating a first set of data units into a first bitstream partition and associating a second set of data units into a second bitstream partition, where the first set comprises data units different from those of the second set, wherein the number of bitstream partitions into which the data units are associated is defined by the indication; inputting the first bitstream partition into a first buffer; inputting the second bitstream partition into a second buffer; obtaining buffering parameters including a flag that takes into account prediction dependencies between decoding units of different layers and further including an initial arrival delay for the second bitstream partition and the second buffer by decoding a supplemental enhancement information message comprising the initial arrival delay, wherein the initial arrival delay is differently defined depending upon a value of the flag; using the buffering parameters in at least one of inputting the second bitstream partition into the second buffer and outputting from the second buffer including starting the inputting of the second bitstream partition into the second buffer when the initial arrival delay has elapsed such that processing periods of the data units in the first and the second bitstream partitions are overlapping; and determining first and second types of bitstream conformance points to be checked based upon video coding layer (VCL) network abstraction layer (NAL) units and filler data NAL units. 2. The method according to claim 1, further comprising: encoding a nesting data structure indicating a bitstream partition; and encoding the buffering parameters within the nesting data structure. 3. The method according to claim 2, wherein the nesting data structure is a bitstream partition nesting supplemental enhancement information (SEI) message. 4. The method according to claim 1, further comprising: indicating in a sequence-level syntax structure, whether the bitstream contains buffering parameters for bitstream-partition-specific operations. 5. The method according to claim 4, wherein a Video Usability Information (VUI) part of a Video Parameter Set (VPS) comprises a syntax element indicating the number of bitstream partitions for which Hypothetical Reference Decoder (HRD) parameters are provided. 6. The method according to claim 1, further comprising: indicating a plurality of ways for partitioning the same bitstream; and providing Hypothetical Reference Decoder (HRD) parameters for more than one partitioning. 7. The method according to claim 6, further comprising: including bitstream-partition-specific HRD parameters in a sequence-level syntax structure, such as VPS. 8. The method according to claim 1, further comprising: including a number of schedules in a sequence-level syntax structure, the sequence-level syntax structure further indicating a coded picture buffer (CPB) size and bitrate used for each bitstream partition. 9. The method according to claim 1, further comprising: inputting a bitstream comprising the first set of data units and the second set of data units, wherein a header of each data unit comprises a layer identifier; inputting a first set of layer identifier values corresponding to the first set of data units; selecting the first bitstream partition to comprise those data units with a layer identifier equal to any value of the first set of layer identifier values; inputting a second set of layer identifier values corresponding to the second set of data units; and selecting the second bitstream partition to comprise those data units with a layer identifier equal to any value of the second set of layer identifier values. 10. An apparatus comprising: at least one processor and at least one memory, said at least one memory stored with code thereon, which when executed by said at least one processor, causes an apparatus to perform at least: decoding an indication relating to a number of bitstream partitions; allocating processing units to the bitstream partitions in accordance with the indication of the number of bitstream partitions; associating a first set of data units into a first bitstream partition and associating a second set of data units into a second bitstream partition, where the first set comprises data units different from those of the second set, wherein the number of bitstream partitions into which the data units are associated is defined by the indication; inputting the first bitstream partition into a first buffer; inputting the second bitstream partition into a second buffer; obtaining buffering parameters including a flag that takes into account prediction dependencies between decoding units of different layers and further including an initial arrival delay for the second bitstream partition and the second buffer by decoding a supplemental enhancement information message comprising the initial arrival delay, wherein the initial arrival delay is differently defined depending upon a value of the flag; using the buffering parameters in at least one of inputting the second bitstream partition into the second buffer and outputting from the second buffer including starting the inputting of the second bitstream partition into the second buffer when the initial arrival delay has elapsed such that processing periods of the data units in the first and the second bitstream partition are overlapping; and determining first and second types of bitstream conformance points to be checked based upon video coding layer (VCL) network abstraction layer (NAL) units and filler data NAL units. 11. The apparatus according to claim 10, further comprising code stored on said at least one memory causing the apparatus to perform at least: encoding a nesting data structure indicating a bitstream partition; and encoding the buffering parameters within the nesting data structure. 12. The apparatus according to claim 10, further comprising code stored on said at least one memory causing the apparatus to perform at least: indicating in a sequence-level syntax structure, whether the bitstream contains buffering parameters for bitstream-partition-specific operations. 13. The apparatus according to claim 12, wherein a Video Usability Information (VUI) part of a Video Parameter Set (VPS) comprises a syntax element indicating the number of bitstream partitions for which Hypothetical Reference Decoder (HRD) parameters are provided. 14. A non-transitory computer readable storage medium stored with code thereon for use by an apparatus, which when executed by a processor, causes the apparatus to perform: decoding an indication relating to a number of bitstream partitions; allocating processing units to the bitstream partitions in accordance with the indication of the number of bitstream partitions; associating a first set of data units into a first bitstream partition and associating a second set of data units into a second bitstream partition, where the first set comprises data units different from those of the second set; inputting the first bitstream partition into a first buffer; inputting the second bitstream partition into a second buffer, wherein the number of bitstream partitions into which the data units are associated is defined by the indication; obtaining buffering parameters including a flag that takes into account prediction dependencies between decoding units of different layers and further including an initial arrival delay for the second bitstream partition and the second buffer by decoding a supplemental enhancement information message comprising the initial arrival delay, wherein the initial arrival delay is differently defined depending upon a value of the flag; using the buffering parameters in at least one of inputting the second bitstream partition into the second buffer and outputting from the second buffer including starting the inputting of the second bitstream partition into the second buffer when the initial arrival delay has elapsed such that processing periods of the data units in the first and the second bitstream partition are overlapping; and determining first and second types of bitstream conformance points to be checked based upon video coding layer (VCL) network abstraction layer (NAL) units and filler data NAL units. 15. A video decoder configured for decoding a bitstream comprising an image sequence, wherein said video decoder is further configured for: decoding an indication relating to a number of bitstream partitions; allocating processing units to the bitstream partitions in accordance with the indication of the number of bitstream partitions; associating a first set of data units into a first bitstream partition and associating a second set of data units into a second bitstream partition, where the first set comprises data units different from those of the second set; inputting the first bitstream partition into a first buffer; inputting the second bitstream partition into a second buffer, wherein the number of bitstream partitions into which the data units are associated is defined by the indication; obtaining buffering parameters including a flag that takes into account prediction dependencies between decoding units of different layers and further including an initial arrival delay for the second bitstream partition and the second buffer by decoding a supplemental enhancement information message comprising the initial arrival delay, wherein the initial arrival delay is differently defined depending upon a value of the flag; using the buffering parameters in at least one of inputting the second bitstream partition into the second buffer and outputting from the second buffer including starting the inputting of the second bitstream partition into the second buffer when the initial arrival delay has elapsed such that processing periods of the data units in the first and the second bitstream partition are overlapping; and determining first and second types of bitstream conformance points to be checked based upon video coding layer (VCL) network abstraction layer (NAL) units and filler data NAL units. 16. A method for decoding a bitstream comprising an image sequence, the method comprising: decoding an indication relating to a number of bitstream partitions; allocating processing units to the bitstream partitions in accordance with the indication of the number of bitstream partitions; associating a first set of data units into a first bitstream partition and associating a second set of data units into a second bitstream partition, where the first set comprises data units different from those of the second set; inputting the first bitstream partition into a first buffer; inputting the second bitstream partition into a second buffer, wherein the number of bitstream partitions into which the data units are associated is defined by the indication; obtaining buffering parameters including a flag that takes into account prediction dependencies between decoding units of different layers and further including an initial arrival delay for the second bitstream partition and the second buffer by decoding a supplemental enhancement information message comprising the initial arrival delay, wherein the initial arrival delay is differently defined depending upon a value of the flag; using the buffering parameters in at least one of inputting the second bitstream partition into the second buffer and outputting from the second buffer including starting the inputting of the second bitstream partition into the second buffer when the initial arrival delay has elapsed such that processing periods of the data units in the first and the second bitstream partition are overlapping; and determining first and second types of bitstream conformance points to be checked based upon video coding layer (VCL) network abstraction layer (NAL) units and filler data NAL units. | This method involves partitioning data units into different bitstream partitions, inputting these partitions into separate buffers, obtaining buffering parameters, and using these parameters for inputting or outputting data from the buffers. The first set of data units is associated with the first bitstream partition and the second set of data units is associated with the second bitstream partition. The buffering parameters are used to determine how data is handled in the second buffer. | The invention claimed is a method and apparatus for decoding a bitstream, specifically an image sequence. The method comprises several steps, including decoding an indication related to the number of bitstream partitions, allocating processing units to the bitstream partitions in accordance with the indication, associating data units into the respective bitstream partitions, inputting the bitstream partitions into buffers, obtaining buffering parameters that take into account prediction dependencies between decoding units, and using the buffering parameters to control the input and output of the bitstream partitions from the buffers. The method also involves determining different types of bitstream conformance points based on the video coding layer (VCL) network abstraction layer (NAL) units and filler data NAL units. The apparatus includes at least one processor and memory, with code stored on the memory that, when executed by the processor, causes the apparatus to perform the steps of the method. Additionally, a non-transitory computer-readable storage medium is provided that contains the code for performing the method by the apparatus. Furthermore, a video decoder is configured for decoding a bitstream, comprising an image sequence, and is capable of performing the method steps. | The invention described involves a method and apparatus for decoding a bitstream, specifically an image sequence. The method includes partitioning the data units into different bitstream partitions, inputting these partitions into separate buffers, obtaining buffering parameters, and using these parameters for data input or output from the buffers. The apparatus comprises a processor, memory, and code that enables the apparatus to perform the steps of the method. A computer-readable storage medium containing the code is also provided. Additionally, a video decoder capable of performing the method steps is included. |  | The disclosed invention relates to a method and apparatus for processing a bitstream. The method involves associating different sets of data units into different bitstream partitions, inputting each partition into separate buffers, obtaining buffering parameters, and using these parameters to input and output data from the buffers. The parameters include an initial arrival delay, which is based on the processing times of the data units in each partition. The invention also includes determining bitstream conformance points based on video coding layer and filler data units. The apparatus includes a processor and memory to execute the method.
A network gateway provides first content in a first service flow associated with a user equipment. The network gateway also accesses a user context for the user equipment. The user context is generated based on user-specific information included in packets received from the user equipment. The network gateway transmits the second content to the user equipment in a second service flow via a transmission mode that is selected from one of a broadcast mode, a multicast mode, or unicast mode. The broadcast mode, multicast mode, or unicast mode is selected based on a user context for the user equipment. The user equipment receives the first content in the first service flow and the second content in the second service flow that is selectively broadcast, multicast, or unicast based on the user context. The user equipment combines the first content and the second content for display. | What is claimed is: 1. A method comprising: providing, from a network gateway, first content in a first service flow associated with a user equipment, wherein the first content is provided using a first transmission mode, and wherein the network gateway is an endpoint of service flows; receiving, at the network gateway, packets from the user equipment; extracting user-specific information from the packets; generating a user context for the user equipment based on the user-specific information; selecting, at the network gateway, a second transmission mode based on the user context for the user equipment; and transmitting, from the network gateway, the first content in the first transmission mode concurrently with transmitting second content via the second transmission mode in a second service flow to the user equipment for combination with the first content. 2. The method of claim 1, wherein providing the first content in the first service flow using the first transmission mode comprises broadcasting or multicasting the first content to a plurality of user equipment that includes the user equipment. 3. The method of claim 1, further comprising: interrupting provision of the first content in the first service flow for a predetermined time interval, and wherein transmitting the second content comprises transmitting the second content during the predetermined time interval via the second transmission mode. 4. The method of claim 1, wherein transmitting the second content via the second transmission mode comprises at least one of: unicasting user-specific content to the user equipment; multicasting a second advertisement to a subset of a plurality of user equipment; and broadcasting a third advertisement to the plurality of user equipment. 5. The method of claim 1, further comprising: selecting the second content from a set of content streams based on the user context. 6. The method of claim 1, wherein extracting the user-specific information comprises: performing deep packet inspection on the packets received from the user equipment; and generating the user context based on results of the deep packet inspection. 7. The method of claim 6, wherein generating the user context comprises generating the user context based on spatial or temporal information associated with the user equipment. 8. The method of claim 7, further comprising: anonymizing the user context; and providing the anonymized user context to a third party. 9. A method comprising: receiving, at a receiver of a user equipment, first content from a network gateway in a first service flow, wherein the first content is received in a first transmission mode, and wherein the network gateway is an endpoint for service flows; receiving, at the receiver of the user equipment concurrently with receiving the first content in the first transmission mode, second content in a second service flow that is transmitted from the network gateway via a second transmission mode that is selected based on a user context for the user equipment; transmitting user-specific information in packets using towards the network gateway, wherein the user context is generated based on the user-specific information included in the packets transmitted by the user equipment; and combining, at a processor of the user equipment, the first content and the second content for display. 10. The method of claim 9, wherein the first transmission mode is a broadcast mode or a multicast mode. 11. The method of claim 9, wherein the first content in the first service flow is interrupted for a predetermined time interval, and wherein combining the first content and the second content comprises displaying the second content during the predetermined time interval. 12. The method of claim 9, wherein combining the first content and the second content comprises non-intrusively displaying the second content concurrently with displaying the first content. 13. The method of claim 9, further comprising: installing, at the user equipment, at least one application configured to combine the first content and the second content for display. 14. The method of claim 9, further comprising: providing, from the user equipment, spatial or temporal information associated with the user equipment, wherein the spatial or temporal information is used to generate the user context. 15. An apparatus comprising: a transceiver configured to provide first content in a first service flow associated with a user equipment and receive packets from the user equipment, wherein the first content is provided in a first transmission mode, and wherein the transceiver is configured to receive packets from the user equipment; and a processor configured to: extract user-specific information from the packet; generate a user context for the user equipment based on the user-specific information, and select a second transmission mode for transmitting second content based on the user context for the user equipment, and wherein the transceiver is configured to transmit the first content in the first transmission mode concurrently with transmitting, according to the second transmission mode, the second content to the user equipment in a second service flow for combination with the first content. 16. The apparatus of claim 15, wherein the first transmission mode is a broadcast mode or a multicast mode. 17. The apparatus of claim 15, wherein the transceiver is configured to interrupt provision of the first content in the first service flow in the first transmission mode for a predetermined time interval, and wherein the second transmission mode is a broadcast mode, a multicast mode, or a unicast mode that is used during the predetermined time interval. 18. The apparatus of claim 15, wherein the processor is configured to select at least one of: unicasting user-specific content to the user equipment; multicasting a second advertisement to a subset of a plurality of user equipment that includes the user equipment; and broadcasting a third advertisement to the plurality of user equipment. 19. The apparatus of claim 15, wherein the processor is configured to select the second content from a set of content streams based on the user context. 20. The apparatus of claim 15, wherein the processor is configured to: perform deep packet inspection on the packets received from the user equipment; and generate the user context based on results of the deep packet inspection. 21. The apparatus of claim 20, wherein the processor is configured to generate the user context based on spatial or temporal information associated with the user equipment. 22. The apparatus of claim 21, wherein the processor is configured to anonymize the user context, and wherein the transceiver is configured to provide the anonymized user context to a third party. 23. An apparatus, comprising: a transceiver configured to receive first content in a first service flow in a first transmission mode and concurrently with receiving second content in a second service flow that is transmitted via a second transmission mode that is selected based on a user context for the apparatus, wherein the transceiver is configured to transmit packets towards a network gateway that is an endpoint for service flows, wherein the user context is generated based on user-specific information included in the packets transmitted by the apparatus; and a processor configured to combine the first content and the second content for display. 24. The apparatus of claim 23, wherein the first transmission mode is a broadcast mode or a multicast mode. 25. The apparatus of claim 23, wherein the first content in the first service flow is interrupted for a predetermined time interval, and wherein the processor is configured to display the second content during the predetermined time interval. 26. The apparatus of claim 23, wherein the processor is configured to non-intrusively display the second content concurrently with display the first content. 27. The apparatus of claim 23, wherein the processor is configured to install at least one application configured to combine the first content and the second content for display. 28. The apparatus of claim 23, wherein the transceiver is configured to provide spatial or temporal information associated with the apparatus, wherein the spatial or temporal information is used to generate the user context. | This abstract describes a system involving a network gateway and user equipment. The network gateway provides initial content to the user equipment, while also accessing user-specific information to generate a user context. The gateway then transmits additional content to the user equipment through different modes (broadcast, multicast, or unicast) based on the user context. The user equipment receives both the initial and additional content, which are then combined for display. | Claim 1 describes a method that involves providing content to a user equipment using different transmission modes based on user-specific information. The method includes providing first content in a first service flow using a first transmission mode and receiving packets from the user equipment. User-specific information is extracted from the packets, and a user context is generated based on this information. A second transmission mode is then selected based on the user context, and the first content is transmitted in the first transmission mode concurrently with transmitting second content via the second transmission mode in a second service flow to the user equipment for combination with the first content. Claim 2 specifies that providing the first content in the first service flow can involve broadcasting or multicasting the first content to multiple user equipment, including the target user equipment. Claim 3 states that the method can interrupt the provision of the first content in the first service flow for a predetermined time interval, during which the second content is transmitted via the second transmission mode. Claim 4 describes that transmitting the second content via the second transmission mode can include unicast user-specific content, multicast a second advertisement to a subset of user equipment, or broadcast a third advertisement to all user equipment. Claim 5 adds that the second content is selected from a set of content streams based on the user context. Claim 6 explains that extracting user-specific information involves performing deep packet inspection on the received packets, and generating the user context based on the results of this inspection. Claim 7 further clarifies that generating the user context includes using spatial or temporal information associated with the user equipment. Claim 8 mentions that the user context can be anonymized and provided to a third party. Claim 9 describes a method performed by the user equipment to receive and combine the first content and the second content. The user equipment receives the first content in the first transmission mode and concurrently receives the second content in the second transmission mode. The user-specific information included in the packets transmitted by the user equipment is used to generate a user context, which is then used to select the second transmission mode. The first content and the second content are combined for display. Claims 10, 11, and 12 provide additional details about the transmission modes and the process of combining and displaying the first and second content. Claims 13 and 14 specify further actions, such as installing applications and providing spatial or temporal information, which can enhance the method performed by the user equipment. Claims 15 to 28 describe an apparatus with a transceiver and a processor that perform similar actions as the method claims described above. The claims outline the functionality of the transceiver and processor in providing, receiving, generating user context, selecting transmission modes, and combining content for display. | The abstract describes a system involving a network gateway and user equipment. The gateway provides initial content to the user equipment and accesses user-specific information to generate a user context. Additional content is transmitted to the user equipment through different modes based on the user context. The user equipment receives both the initial and additional content, which are combined for display. The method claims specify various steps involved in providing content to the user equipment using different transmission modes based on user-specific information. The method includes transmitting first content in a first service flow using a first transmission mode, extracting user-specific information from received packets, generating a user context, selecting a second transmission mode based on the user context, and transmitting the first content concurrently with second content via the second transmission mode for combination. Further claims describe variations in the transmission modes, interruption of content provision, content selection, user-specific information extraction, and anonymization of the user context. The method performed by the user equipment involves receiving and combining the first and second content by using user-specific information to generate a user context, selecting the second transmission mode, and displaying the combined content. Additional claims detail the transmission modes, combining and displaying processes, installation of applications, and provision of spatial or temporal information to enhance the method performed by the user equipment. These claims can be implemented in an apparatus with a transceiver and a processor, as described in the final set of claims. The apparatus enables the functionality outlined in the method claims. | The apparatus includes a transceiver for receiving and transmitting packets, and a processor connected to the transceiver. The processor is configured to perform the steps of the method claims, including extracting user-specific information, generating a user context, and selecting a second | The present invention relates to a method and apparatus for combining content on a user equipment. A network gateway provides first content in a first service flow to the user equipment using a first transmission mode. The network gateway extracts user-specific information from packets received from the user equipment and generates a user context based on this information. The network gateway then selects a second transmission mode based on the user context and transmits second content to the user equipment in a second service flow using the selected transmission mode. The user equipment combines the first and second content for display. The first content can be broadcast or multicast to multiple user equipment, while the second content can be selectively unicast, multicast, or broadcast based on the user context. The user-specific information is extracted through deep packet inspection and can include spatial or temporal information associated with the user equipment. The user context can be anonymized and provided to a third party.
The present invention provides apparatuses, methods, computer programs, computer program products and computer-readable media regarding handling of certificates for embedded Universal Integrated Circuit Cards. The present invention comprises composing, by a management entity, such as a subscription manager, a deletion command message for deleting certificates from an embedded universal integrated circuit card, eUICC, on which a plurality of certificates is pre-installed, the deletion command message including information on certificates to be deleted and an authorization of the management entity, and transmitting the deletion command message to the eUICC. | The invention claimed is: 1. A method, comprising: receiving, at an embedded universal integrated circuit card, eUICC, on which a plurality of regional certificates is pre-installed on a storage unit, a deletion command message from a management entity, the deletion command message including an authorization of the management entity and information on regional certificates to be deleted, evaluating, at the eUICC, the authorization included in the deletion command message, and if the authorization is validated, deleting, at the eUICC, the regional certificates based on the information from the storage unit of the eUICC. 2. The method according to claim 1, further comprising: transmitting, by the eUICC, a deletion confirmation message to the management entity that has issued the deletion command message. 3. The method according to claim 1, further comprising: receiving, at the eUICC, a message from the management entity, including the authorization of the management entity and information on certificates to be installed, evaluating, by the control unit, the authorization included in the message, and if the authorization is validated, installing, at the eUICC, the certificates based on the information in the eUICC. 4. A computer program product embodied on a non-transitory computer-readable medium, said product including a program for a processing device, comprising software code portions for performing the method of claim 1 when the program is run on the processing device. 5. An apparatus for use in an embedded universal integrated circuit card, eUICC, comprising: at least one processor; and at least one memory for storing instructions to be executed by the processor; wherein the at least one memory and the instructions are configured to, with the at least one processor, cause the apparatus at least to perform receiving, at the eUICC, on which a plurality of regional certificates is pre-installed on a storage unit, a deletion command message from a management entity, the deletion command message including an authorization of the management entity and information on regional certificates to be deleted, evaluating, at the eUICC, the authorization included in the deletion command message, and if the authorization is validated, deleting, at the eUICC, the regional certificates based on the information from the storage unit of the eUICC. 6. The apparatus according to claim 5, further comprising: transmitting, by the eUICC, a deletion confirmation message to the management entity that has issued the deletion command message. 7. The apparatus according to claim 5, further comprising: disabling any further writing on the storage unit of the eUICC. 8. The apparatus according to claim 5, wherein deleting the certificates also includes disabling the certificates without physically deleting the certificates from the eUICC. 9. The apparatus according to claim 5, wherein installing the certificates includes newly installing the certificates and enabling the certificates, which are pre-installed and have been disabled. 10. An apparatus for use in an embedded universal integrated circuit card, eUICC, comprising: at least one processor; and at least one memory for storing instructions to be executed by the processor; wherein the at least one memory and the instructions are configured to, with the at least one processor, cause the apparatus at least to perform receiving, at the eUICC, on which a plurality of certificates is pre-installed on a storage unit, a deletion command message from a management entity, the deletion command message including an authorization of the management entity and information on certificates to be deleted, evaluating, at the eUICC, the authorization included in the deletion command message, if the authorization is validated, deleting, at the eUICC, the certificates based on the information from the storage unit of the eUICC, receiving, at the eUICC, a message from the management entity, including the authorization of the management entity and an instructions for resetting the eUICC to factory settings, evaluating, by the control unit, the authorization included in the message, and if the authorization is validated, resetting the eUICC to factory settings. | The invention described here addresses the management of certificates for embedded Universal Integrated Circuit Cards (eUICC). It includes various components such as methods, computer programs, and media that handle the deletion of certificates from eUICCs. A management entity, like a subscription manager, creates a deletion command message that contains information about the certificates to be deleted and is authorized by the management entity. This deletion command message is then sent to the eUICC for execution. | Claim 1: A method for managing certificates on an embedded universal integrated circuit card (eUICC), comprising receiving a deletion command message from a management entity, evaluating the authorization included in the deletion command message, and deleting the regional certificates based on the information from the storage unit of the eUICC if the authorization is validated. Claim 2: The method of claim 1 further includes transmitting a deletion confirmation message to the management entity that issued the deletion command message. Claim 3: The method of claim 1 further includes receiving a message from the management entity, evaluating the authorization included in the message, and installing the certificates on the eUICC based on the information in the eUICC if the authorization is validated. Claim 4: A computer program product stored on a non-transitory computer-readable medium, comprising software code portions for performing the method of claim 1. Claim 5: An apparatus for use in an eUICC, including at least one processor and at least one memory, the apparatus configured to receive a deletion command message from a management entity, evaluate the authorization included in the deletion command message, and delete the regional certificates based on the information from the storage unit of the eUICC if the authorization is validated. Claim 6: The apparatus of claim 5 further includes transmitting a deletion confirmation message to the management entity that issued the deletion command message. Claim 7: The apparatus of claim 5 further includes disabling any further writing on the storage unit of the eUICC. Claim 8: The apparatus of claim 5, wherein deleting the certificates includes disabling the certificates without physically deleting them from the eUICC. Claim 9: The apparatus of claim 5, wherein installing the certificates includes newly installing the certificates and enabling the pre-installed disabled certificates. Claim 10: An apparatus for use in an eUICC, including at least one processor and at least one memory, the apparatus configured to receive a deletion command message from a management entity, evaluate the authorization included in the deletion command message, delete the certificates based on the information from the storage unit of the eUICC if the authorization is validated, receive a message from the management entity including an authorization and instructions for resetting the eUICC to factory settings, evaluate the authorization included in the message, and reset the eUICC to factory settings if the authorization is validated. | This invention pertains to managing certificates on embedded Universal Integrated Circuit Cards (eUICCs). It involves a method, computer program, and apparatus for deleting certificates from eUICCs. A deletion command message is received from a management entity, which is then evaluated for authorization. If the authorization is valid, regional certificates are deleted based on information stored in the eUICC. A deletion confirmation message is sent to the management entity. Additionally, the apparatus can disable further writing on the storage unit of the eUICC without physically deleting the certificates. The apparatus can also install certificates and enable pre-installed disabled certificates based on authorization. Furthermore, the apparatus can reset the eUICC to factory settings if authorized. | Advantages of the invention include improved security by having a more efficient way to delete certificates from eUICCs as well as increased convenience by allowing certificates to be installed or disabled remotely without the need for physical contact with the eUIC | The present invention relates to managing certificates for embedded Universal Integrated Circuit Cards (eUICC). The invention includes methods for deleting certificates from the eUICC based on a deletion command message received from a management entity. The deletion command message includes authorization and information on the certificates to be deleted. The eUICC evaluates the authorization and, if validated, proceeds to delete the specified certificates. The invention also includes methods for installing certificates on the eUICC and resetting the eUICC to factory settings. Computer programs and computer-readable media embodying the methods are also claimed. The apparatus for implementing the invention includes a processor and memory for executing instructions related to receiving, evaluating, deleting, and resetting certificates on the eUICC.
A method comprising: | We claim: 1. A method comprising: determining a first number (N) of different camera perspectives; generating a polyhedral virtual object as a polyhedron having a polygonal base with a number of sides equal to the N number of different camera perspectives, where a shape of the polyhedral virtual object is dependent upon an angular distribution of the different camera perspectives; causing display of the polyhedral virtual object in a virtual visual space, wherein each of at least N faces displays content captured from an associated one of the N different camera perspectives; causing rotation of the polyhedral virtual object in the virtual visual space to select a first face of the at least N faces of the polyhedral virtual object, where the causing rotation comprises orienting the first face in a predetermined direction within the virtual visual space; and causing display of the content captured from the camera perspective associated with the selected first face of the polyhedral virtual object. 2. A method as claimed in claim 1, wherein the content captured from the associated N different camera perspectives is content relating to a common object of interest. 3. A method as claimed in claim 1, wherein the polyhedral virtual object is a user-interactive virtual object and wherein rotation of the polyhedral virtual object is caused with user actions within the virtual visual space. 4. A method as claimed in claim 1, wherein the polyhedral virtual object is a frame wherein each face has an interior side defined with an internally extending normal vector and an exterior side defined with an externally extending normal vector, wherein each of the at least N faces displays to a user the content captured from the associated one of the N different camera perspectives either on an interior side or an exterior side, in dependence upon whether the internally extending normal vector for that face or the externally extending normal vector for that face approaches closest to the user in the virtual visual space, wherein the content displayed on any of the at least N faces can be switched between display to the user on the interior side of the face or display to the user on the exterior side of the face with rotation of the polyhedral virtual object. 5. A method as claimed in claim 1, wherein causing display of the content captured from the camera perspective associated with the selected first face of the polyhedral virtual object causes display of the content as a panorama. 6. A method as claimed in claim 5, wherein the panorama is displayed behind the polyhedral virtual object. 7. A method as claimed in claim 1, wherein orienting the first face in the predetermined direction within the virtual visual space comprises orienting the first face so that it is the closest of the at least N faces to a user. 8. A method as claimed in claim 1, wherein the polyhedron is a best-fit prism. 9. A computer program product embodied on a non-transitory computer readable storage medium, comprising computer program code configured to, when executed on at least one processor, cause an apparatus to: determine a first number (N) of different camera perspectives; generate a polyhedral virtual object as a polyhedron having a polygonal base with a number of sides equal to the N number of different camera perspectives, where a shape of the polyhedral virtual object is dependent upon an angular distribution of the different camera perspectives; cause display of the polyhedral virtual object in a virtual visual space, wherein each of at least N faces displays content captured from an associated one of the N different camera perspectives; cause rotation of the polyhedral virtual object in the virtual visual space to select a first face of the at least N faces of the polyhedral virtual object, where causing rotation comprises orienting the first face in a predetermined direction within the virtual visual space; and cause display of the content captured from the camera perspective associated with the selected first face of the polyhedral virtual object. 10. An apparatus comprising at least one processor and at least one non-transitory memory including computer program code, the at least one non-transitory memory and the computer program code configured to, with the at least one processor, cause the apparatus at least to perform: determine a first number (N) of different camera perspectives; generate a polyhedral virtual object as a polyhedron having a polygonal base with a number of sides equal to the N number of different camera perspectives, where a shape of the polyhedral virtual object is dependent upon an angular distribution of the different camera perspectives; cause display of the polyhedral virtual object in a virtual visual space, wherein each of at least N faces displays content captured from an associated one of the N different camera perspectives; cause rotation of the polyhedral virtual object in the virtual visual space to select a first face of the at least N faces of the polyhedral virtual object, where causing rotation comprises orienting the first face in a predetermined direction within the virtual visual space; and cause display of the content captured from the camera perspective associated with the selected first face of the polyhedral virtual object. 11. The apparatus as claimed in claim 10, wherein the content captured from the associated N different camera perspectives is content relating to a common object of interest. 12. The apparatus as claimed in claim 10, wherein the polyhedral virtual object is a user-interactive virtual object and wherein rotation of the polyhedral virtual object is caused with user actions within the virtual visual space. 13. The apparatus as claimed in claim 10, wherein the polyhedral virtual object is a frame wherein each face has an interior side defined with an internally extending normal vector and an exterior side defined with an externally extending normal vector, wherein each of the at least N faces displays to a user the content captured from the associated one of the N different camera perspectives either on an interior side or an exterior side, in dependence upon whether the internally extending normal vector for that face or the externally extending normal vector for that face approaches closest to the user in the virtual visual space, wherein the content displayed on any of the at least N faces can be switched between display to the user on the interior side of the face or display to the user on the exterior side of the face with rotation of the polyhedral virtual object. 14. The apparatus as claimed in claim 10, wherein causing display of the content captured from the camera perspective associated with the selected first face of the polyhedral virtual object causes display of the content as a panorama. 15. The apparatus as claimed in claim 14, wherein the panorama is displayed behind the polyhedral virtual object. 16. The apparatus as claimed in claim 10, wherein orienting the first face in the predetermined direction within the virtual visual space comprises orienting the first face so that it is the closest of the at least N faces to a user. 17. The apparatus as claimed in claim 10, wherein each of the N faces of the polyhedral virtual object is defined with a normal vector and wherein each camera perspective is aligned with a normal vector, or wherein each of the N faces has a normal vector aligned with a different camera perspective. 18. The apparatus of claim 10, wherein the first number (N) comprises a number of all the different camera perspectives configured to provide content for display. | A process or technique that involves or encompasses various steps or actions. | The claim describes a method, computer program, and apparatus for displaying content captured from different camera perspectives using a polyhedral virtual object. Here are the key points of each claim: Claim 1: - Determines the number of different camera perspectives (N). - Generates a polyhedral virtual object with N faces, where the shape depends on the angular distribution of the camera perspectives. - Displays the polyhedral virtual object in a virtual visual space, with each face showing content from a different camera perspective. - Allows rotation of the virtual object to select a face, and displays the content from the selected camera perspective. Claim 2: - Adds the condition that the content captured from the N different camera perspectives is related to a common object of interest. Claim 3: - Specifies that the polyhedral virtual object is user-interactive, allowing users to rotate it with user actions. Claim 4: - Describes the polyhedral virtual object as a frame, where each face has an interior and exterior side defined by normal vectors. - The content can be displayed on either side depending on which normal vector is closest to the user in the virtual visual space. - Allows switching of the displayed content with rotation of the polyhedral virtual object. Claim 5: - States that displaying the content from the selected camera perspective is done as a panorama. Claim 6: - Specifies that the panorama is displayed behind the polyhedral virtual object. Claim 7: - Describes the orientation of the selected face as the one closest to the user. Claim 8: - Specifies that the polyhedron used is a best-fit prism. Claim 9: - Presents a computer program product with the same functionalities as described in claim 1. Claim 10: - Describes an apparatus comprising at least one processor and memory to perform the functionalities described in claim 1. Claim 11-18: - Additional information and alternative conditions related to the functionalities described in claim 10. | The claims describe a method, computer program, and apparatus for displaying content captured from different camera perspectives using a polyhedral virtual object. The method includes determining the number of camera perspectives and generating a polyhedral virtual object with faces representing each perspective. The content is displayed on the respective faces and the virtual object can be rotated to select a specific perspective. The content can be related to a common object of interest and the virtual object is user-interactive. The polyhedral virtual object can be a frame with interior and exterior sides, allowing the content to be displayed on either side. The selected perspective is displayed as a panorama, and the panorama is displayed behind the virtual object. The computer program and apparatus perform the same functionalities described in the method. Additional details and alternative conditions are provided in some of the claims. | Given the claims, the patent covers a specific method, computer program, and apparatus for displaying content from different perspectives using a polyhedral virtual object. The content can be related to a common object of interest, and the virtual object is user | The method includes determining a number of different camera perspectives and generating a polyhedral virtual object based on the angular distribution of these camera perspectives. The polyhedral virtual object is displayed in a virtual visual space, with each face displaying content captured from an associated camera perspective. The polyhedral virtual object can be rotated to select a face, and the content captured from the selected face is displayed. The content captured from the different camera perspectives can be related to a common object of interest. The polyhedral virtual object can be interactive and rotated by user actions. The method can also include displaying the content captured from the selected face as a panorama, behind the polyhedral virtual object.
An internal but not integrated security token is provided for a device which includes a first integrated circuitry including a secure processor. The security token is provided by a second integrated circuitry separate from the first circuitry. The second integrated circuitry includes a secure non-volatile storage. The secure processor communicates information to the second circuitry in a secure manner for the secure information to be securely stored in the secure non-volatile storage, and the second integrated circuitry communicates information stored in its secure non-volatile storage to the secure processor in a secure manner. Communications is secured by means of cryptography. The first integrated circuitry and the second integrated circuitry are internal parts of the device. An initialization method for distributing a secure key to be shared between the circuitries and to be used in cryptography is also disclosed. | The invention claimed is: 1. An apparatus, comprising: a first trust zone inside the apparatus, the first trust zone comprising a secure processor; a second trust zone inside the same apparatus, the second trust zone comprising a secure non-volatile storage; and a communication channel between the first trust zone and the second trust zone, wherein a portion of the communication channel is not within the first trust zone or the second trust zone, wherein the communication channel is protected with a pre-provisioned key, wherein the pre-provisioned key comprises a shared key configured to be formed based on a unique identifier of the first trust zone and a unique identifier of the second trust zone, wherein the secure processor is configured to communicate information from the first trust zone to the second trust zone in a secure manner via the communication channel with use of the pre-provisioned key, wherein the second trust zone is configured to communicate information, stored in a secure non-volatile storage of the second trust zone, from the second trust zone to the secure processor within the first trust zone in a secure manner via the communication channel with use of the pre-provisioned key, and wherein the secure processor is configured to include a random value as a parameter in a command so that the secure processor can verify that a subsequent result received from the second trust zone is fresh and not replayed; and wherein pre-provisioned features of the pre-provisioned key are provided when the apparatus is manufactured. 2. The apparatus of claim 1 wherein the portion of the communication channel lies in a zone separate from the first and second trust zones. 3. The apparatus of claim 1 wherein the second trust zone comprises control logic connected to the secure non-volatile storage. 4. The apparatus of claim 1 wherein the first trust zone is configured to have access to a protected storage located outside of the first trust zone. 5. The apparatus of claim 4 wherein data stored in the protected storage is encrypted with a key known only by the first trust zone. 6. The apparatus of claim 4 wherein the apparatus is configured to compare contents of the protected storage with contents of the secure non-volatile storage of the second trust zone. 7. The apparatus of claim 1 wherein the secure processor comprises at least one memory that contains executable instructions that if executed by the processor cause the apparatus to change between different key-states of different security levels. 8. The apparatus of claim 1 wherein the apparatus is a mobile phone. 9. An apparatus, comprising: a first trust zone inside the apparatus, wherein the first trust zone is on a first integrated circuit; a second trust zone inside the same apparatus, wherein the second trust zone is on a second integrated circuit; and a communication channel between the first trust zone and the second trust zone, wherein the communication channel is protected via a pre-provisioned key, wherein the pre-provisioned key comprises a shared key configured to be formed based on a unique identifier of the first trust zone and a unique identifier of the second trust zone, where the first integrated circuit is configured to cause communication of information from the first trust zone to the second trust zone in a secure manner via the communication channel with use of the pre-provisioned key, and where the second integrated circuit is configured to cause communication of information from the second trust zone to the first trust zone in a secure manner via the communication channel with use of the pre-provisioned key; wherein pre-provisioned features of the pre-provisioned key are provided when the apparatus is manufactured; and wherein the first trust zone is configured to have access to a protected storage located outside of the first trust zone, wherein data stored in the protected storage is encrypted with a key known only by the first trust zone, and wherein the secure processor is configured to include a random value as a parameter in a command so that the secure processor can verify that a subsequent result received from the second trust zone is fresh and not replayed. 10. The apparatus of claim 9 wherein the first integrated circuit comprises a secure processor. 11. The apparatus of claim 9 wherein the second integrated circuit comprising a secure non-volatile storage. 12. The apparatus of claim 9 wherein a portion of the communication channel lies in a zone separate from the first and second trust zones. 13. The apparatus of claim 9 wherein the apparatus is configured to compare contents of the protected storage with contents of the secure non-volatile storage of the second trust zone. 14. The apparatus of claim 9 further comprising a processor and at least one memory that contains executable instructions that if executed by the processor cause the apparatus to change between different key-states of different security levels. 15. The apparatus of claim 1 wherein a unique identifier of a primary application-specific integrated circuit (ASIC) is also used in forming of the key. 16. The apparatus of claim 1 wherein a secure channel is based on using the pre-provisioned key in AES (Advanced Encryption Standard) algorithm for both encryption and integrity protection of transmitted messages. 17. The apparatus of claim 9 wherein a unique identifier of a primary application-specific integrated circuit (ASIC) is also used in forming of the key. 18. The apparatus of claim 9 wherein a secure channel is based on using the pre-provisioned key in AES (Advanced Encryption Standard) algorithm for both encryption and integrity protection of transmitted messages. | The present invention relates to a device that incorporates two separate integrated circuitry components for increased security. The first integrated circuitry includes a secure processor, while the second integrated circuitry has a secure non-volatile storage. The secure processor securely communicates with the second circuitry to store information in its secure non-volatile storage, and the second circuitry securely communicates stored information back to the secure processor. This communication is protected using cryptography. Both circuitries are internal components of the device. Additionally, an initialization method is disclosed for securely distributing a shared key between the circuitries, which is used for cryptographic operations. | Claim 1 describes an apparatus comprising a first trust zone with a secure processor, a second trust zone with a secure non-volatile storage, and a communication channel between the two trust zones. The communication channel is protected with a pre-provisioned key, which is formed based on unique identifiers of the trust zones. The secure processor can securely communicate information to the second trust zone, and the second trust zone can securely communicate information stored in its secure non-volatile storage to the secure processor. The secure processor includes a random value as a parameter in a command to verify the freshness of subsequent results received from the second trust zone. The pre-provisioned features of the key are provided during the manufacturing of the apparatus. Claim 2 specifies that the portion of the communication channel lies in a separate zone from the trust zones. Claim 3 states that the second trust zone comprises control logic connected to the secure non-volatile storage. Claim 4 indicates that the first trust zone has access to a protected storage located outside of it. Claim 5 specifies that data stored in the protected storage is encrypted with a key known only by the first trust zone. Claim 6 states that the apparatus is configured to compare the contents of the protected storage with the contents of the secure non-volatile storage of the second trust zone. Claim 7 describes that the secure processor includes at least one memory containing executable instructions that allow the apparatus to change between different key-states of different security levels. Claim 8 specifies that the apparatus in question is a mobile phone. Claim 9 describes another apparatus with a first trust zone on a first integrated circuit and a second trust zone on a second integrated circuit. The communication channel between the trust zones is protected with a pre-provisioned key, whose features are provided during manufacturing. The first trust zone can securely communicate information to the second trust zone, and vice versa. The first trust zone also has access to a protected storage located outside of it, with the data in the storage encrypted using a key known only by the first trust zone. The secure processor in the first trust zone includes a random value in commands to verify freshness of subsequent results received from the second trust zone. Claim 10 specifies that the first integrated circuit comprises a secure processor. Claim 11 states that the second integrated circuit comprises a secure non-volatile storage. Claim 12 indicates that a portion of the communication channel lies in a separate zone from the trust zones. Claim 13 specifies that the apparatus is configured to compare the contents of the protected storage with the contents of the secure non-volatile storage of the second trust zone. Claim 14 describes that the apparatus includes a processor and at least one memory containing executable instructions allowing the apparatus to change between different key-states of different security levels. Claim 15 states that a unique identifier of a primary application-specific integrated circuit (ASIC) is also used in forming the key. Claim 16 indicates that the secure channel is based on using the pre-provisioned key in the AES (Advanced Encryption Standard) algorithm for both encryption and integrity protection of transmitted messages. Claim 17 echoes Claim 15, stating that a unique identifier of a primary ASIC is used in forming the key. Claim 18 echoes Claim 16, stating that the secure channel is based on using the pre-provisioned key in the AES algorithm for both encryption and integrity protection of transmitted messages. | This invention relates to a device that enhances security by incorporating two separate integrated circuit components. The first component includes a secure processor, while the second component consists of a secure non-volatile storage. These components securely communicate with each other using cryptography to store and retrieve information. The apparatus also includes an initialization method for securely distributing a shared key between the components. The communication channel between the components is protected with a pre-provisioned key, and the secure processor includes a random value to verify the freshness of results received from the second component. The device may have access to a protected storage outside of the trust zones, with the data encrypted using a key known only by the secure processor. This technology can be incorporated into mobile phones or other devices and is based on the use of the AES algorithm for encryption and integrity protection of transmitted messages. |  | The invention relates to an apparatus that includes two separate integrated circuits, each with its own trust zone. The first trust zone contains a secure processor, while the second trust zone includes a secure non-volatile storage. The apparatus also includes a communication channel between the two trust zones, which is protected using a pre-provisioned key. The secure processor securely communicates information to the second trust zone for storage, and the second trust zone securely communicates information stored in its secure storage back to the secure processor. The communication is secured using cryptography. The apparatus also includes a method for initializing and distributing the secure key to be shared between the two trust zones. The pre-provisioned key is based on unique identifiers of the trust zones, and the secure processor includes a random value in its commands to ensure freshness and prevent replay attacks. The apparatus may be used in various applications, such as mobile phones.
A method comprising performing image re-projection on each of a plurality of first images of a scene, thereby to generate a plurality of re-projected second images of the scene, wherein each first image of the scene is captured by a respective camera of a first multi-directional image capture apparatus and each second image of the scene is associated with a respective virtual camera; processing the plurality of second images based on a previously generated virtual three dimensional model of the scene, thereby to generate respective positions of the virtual cameras associated with the second images; and determining a position of the first multi-directional image capture apparatus based on one or more of the generated positions of the virtual cameras. | The invention claimed is: 1. A method comprising: in response to a movement of a first multi-directional image capture apparatus to a changed position: performing image re-projection on a plurality of first images of a scene to generate a plurality of re-projected second images of the scene, wherein each first image of the scene is captured by a respective camera of the first multi-directional image capture apparatus and each second image of the scene is associated with a respective virtual camera of a plurality of virtual cameras; processing the plurality of re-projected second images based on a previously generated virtual three dimensional model of the scene to generate respective positions of the virtual cameras associated with the second images; and determining a new position of the first multi-directional image capture apparatus based on both the movement of the first multi-directional image capture apparatus and on one or more of the generated respective positions of the virtual cameras, wherein the new position corresponds to the changed position of the first multi-directional image capture apparatus; wherein determining the new position of the first multi-directional image capture apparatus based on one or more of the generated positions of the virtual cameras comprises: determining inliers in the generated respective positions of the virtual cameras; and determining the new position of the first multi-directional image capture apparatus based on the inliers; wherein the new position of the first multi-directional image capture apparatus is determined as a position vector of the first multi-directional image capture apparatus in a reference coordinate system, wherein the position vector of the first multi-directional image capture apparatus in the reference coordinate system is determined by taking a difference between a position vector of at least one camera and a position vector of the at least one camera relative to the first multi-directional image capture apparatus. 2. The method of claim 1, further comprising updating the previously generated virtual three dimensional model with the determined new position of the first multi-directional image capture apparatus. 3. The method of claim 1, wherein the previously generated virtual three dimensional model comprises information describing features of the scene. 4. The method of claim 1, wherein the previously generated three dimensional model is generated based at least in part on images previously captured by the first multi-directional image capture apparatus; or images previously captured by a set of one or more multi-directional image capture apparatuses which does not include the first multi-directional image capture apparatus. 5. The method of claim 1, wherein processing the plurality of re-projected second images based on the previously generated virtual three dimensional model comprises: determining point correspondences between the re-projected second images and the previously generated virtual three dimensional model; and performing a Direct Linear Transform based on the determined point correspondences to determine positions of the virtual cameras. 6. The method of claim 1, wherein determining the new position of the first multi-directional image capture apparatus based on the generated respective positions of the virtual cameras comprises: determining a position of a camera of the first multi-directional image capture apparatus based on one or more of the generated positions of the virtual cameras; and determining the new position of the first multi-directional image capture apparatus based on the determined position of the camera. 7. The method of claim 1, wherein determining the new position of the first multi-directional image capture apparatus based on one or more of the generated positions of the virtual cameras further comprises: selecting a virtual camera from among the plurality of virtual cameras based on a smallest re-projection error associated therewith; and determining the new position of the first multi-directional image capture apparatus based only on the position of the virtual camera selected based on the smallest re-projection error associated therewith. 8. The method of claim 1, wherein the processing of the plurality of re-projected second images further generates respective orientations of the virtual cameras, and the method further comprises: determining an orientation of the first multi-directional image capture apparatus based on one or more of the generated respective orientations of the virtual cameras. 9. An apparatus comprising: at least one processor; and at least one memory including computer program code, which when executed by the at least one processor, causes the apparatus to: in response to a movement of a first multi-directional image capture apparatus to a changed position: perform image re-projection on a plurality of first images of a scene to generate a plurality of re-projected second images of the scene, wherein each first image of the scene is captured by a respective camera of the first multi-directional image capture apparatus and each second image of the scene is associated with a respective virtual camera of a plurality of virtual cameras; process the plurality of re-projected second images based on a previously generated virtual three dimensional model of the scene to generate respective positions of the virtual cameras associated with the second images; and determine a new position of the first multi-directional image capture apparatus based on both the movement of the first multi-directional image capture apparatus and on one or more of the generated respective positions of the virtual cameras, wherein the new position corresponds to the changed position of the first multi-directional image capture apparatus; wherein to determine the new position of the first multi-directional image capture apparatus based on one or more of the generated positions of the virtual cameras, the apparatus is further caused to: determine inliers in the generated respective positions of the virtual cameras; and determine the new position of the first multi-directional image capture apparatus based on the inliers; wherein the new position of the first multi-directional image capture apparatus is determined as a position vector of the first multi-directional image capture apparatus in a reference coordinate system, wherein the position vector of the first multi-directional image capture apparatus in the reference coordinate system is determined by taking a difference between a position vector of at least one camera and a position vector of the at least one camera relative to the first multi-directional image capture apparatus. 10. The apparatus of claim 9, wherein the computer program code, which when executed by the at least one processor, further causes the apparatus to: update the previously generated virtual three dimensional model with the determined new position of the first multi-directional image capture apparatus. 11. The apparatus of claim 9, wherein the previously generated virtual three dimensional model comprises information describing features of the scene. 12. The apparatus of claim 9, wherein the previously generated three dimensional model is generated based at least in part on images previously captured by the first multi-directional image capture apparatus; or images previously captured by a set of one or more multi-directional image capture apparatuses which does not include the first multi-directional image capture apparatus. 13. The apparatus of claim 9, wherein to process the plurality of second images based on the virtual three dimensional model, the apparatus is further caused to: determine point correspondences between the re-projected second images and the previously generated virtual three dimensional model; and perform a Direct Linear Transform based on the determined point correspondences to determine positions of the virtual cameras. 14. The apparatus of claim 9, wherein to determine the new position of the first multi-directional image capture apparatus based on the generated positions of the virtual cameras, the apparatus is further caused to: determine a position of a camera of the first multi-directional image capture apparatus based on one or more of the generated positions of the virtual cameras; and determine the new position of the first multi-directional image capture apparatus based on the determined position of the camera. 15. The apparatus of claim 9, wherein to determine the new position of the first multi-directional image capture apparatus based on one or more of the generated positions of the virtual cameras, the apparatus is further caused to: select a virtual camera from among the plurality of virtual cameras based on a smallest re-projection error associated therewith; and determine the new position of the multi-directional image capture apparatus based only on the position of the virtual camera selected based on the smallest re-projection error associated therewith. 16. A non-transitory computer-readable medium having computer-readable code stored thereon, the computer readable code, when executed by at least one processor, causes an apparatus to: in response to a movement of a first multi-directional image capture apparatus to a changed position: performing image re-projection on a plurality of first images of a scene to generate a plurality of re-projected second images of the scene, wherein each first image of the scene is captured by a respective camera of the first multi-directional image capture apparatus and each second image of the scene is associated with a respective virtual camera of a plurality of virtual cameras; processing the plurality of re-projected second images based on a previously generated virtual three dimensional model of the scene to generate respective positions of the virtual cameras associated with the second images; and determining a new position of the first multi-directional image capture apparatus based on both the movement of the first multi-directional image capture apparatus and on one or more of the generated respective positions of the virtual cameras, wherein the new position corresponds to the changed position of the first multi-directional image capture apparatus; wherein determining the new position of the first multi-directional image capture apparatus based on one or more of the generated positions of the virtual cameras comprises: determining inliers in the generated respective positions of the virtual cameras; and determining the new position of the first multi-directional image capture apparatus based on the inliers; wherein the new position of the first multi-directional image capture apparatus is determined as a position vector of the first multi-directional image capture apparatus in a reference coordinate system, wherein the position vector of the first multi-directional image capture apparatus in the reference coordinate system is determined by taking a difference between a position vector of at least one camera and a position vector of the at least one camera relative to the first multi-directional image capture apparatus. 17. The method of claim 1, wherein the changed position of the first multi-directional image capture apparatus corresponds to an addition of the first multi-directional image capture apparatus to an arrangement of one or more other multi-directional image capture apparatuses. | In this method, a scene is captured by a multi-directional image capture apparatus, and image re-projection is performed on these captured images to generate second images associated with virtual cameras. The second images are then processed using a virtual three-dimensional model of the scene to determine the positions of the virtual cameras. Finally, the position of the multi-directional image capture apparatus is determined based on the positions of the virtual cameras. | The claimed invention is a method and apparatus for determining the new position of a multi-directional image capture apparatus based on movement and virtual camera positions. The method involves performing image re-projection on a plurality of images captured by the apparatus, generating re-projected images associated with virtual cameras, processing the re-projected images based on a virtual three-dimensional model of the scene, and determining the new position of the apparatus based on the movement and the positions of the virtual cameras. The apparatus includes a processor and memory for executing the method. The invention also includes updating the virtual three-dimensional model and determining the orientation of the apparatus based on the virtual camera orientations. The method and apparatus can be used to add new apparatus to an existing arrangement of multi-directional image capture apparatuses. | The invention described is a method and apparatus for determining the position of a multi-directional image capture apparatus. This is achieved by capturing a scene using the apparatus and performing image re-projection to generate second images associated with virtual cameras. These second images are processed using a virtual three-dimensional model of the scene to determine the positions of the virtual cameras. Based on this information, the position of the multi-directional image capture apparatus is determined. The method involves image re-projection, processing of re-projected images, and determining the new position of the apparatus. The apparatus includes a processor and memory for executing the method. Additionally, the invention allows for updating the virtual three-dimensional model and determining the orientation of the apparatus based on the virtual camera orientations. This method and apparatus are particularly useful for adding new apparatus to an existing arrangement of multi-directional image capture apparatuses. | The invention can be used for various applications such as advertising, surveillance, and data collection. By attaching the multi-directional image capture apparatus to a moving object, the position of the object can be accurately determined and tracked. This can be | This invention relates to a method for determining the position of a multi-directional image capture apparatus. The method involves performing image re-projection on a set of captured images to generate re-projected images associated with virtual cameras. These re-projected images are then processed along with a virtual three-dimensional model of the scene to determine the positions of the virtual cameras. Based on these positions, the new position of the multi-directional image capture apparatus can be determined. The method includes steps such as determining inliers in the positions of the virtual cameras and using them to calculate the new position of the image capture apparatus. The method also includes updating the virtual three-dimensional model with the new position. The invention can be implemented using computer program code executed by a processor in an apparatus.
A protocol for issuing and controlling digital certificates is described in which an identity management system is used to identify a user requesting a digital certificate and is also used to issue the digital certificate itself. Accordingly, an IDM-based PKI system is provided. | What is claimed: 1. A method for provisioning user certificates in a system comprising a user-controlled client, comprising: generating, by a client, a public and private key pair for a user; generating, by the client on behalf of the user, a certificate signing request using the public and private key pair, wherein the certificate signing request comprises zero or more attributes selected by the user, at least one attribute that does not require input from the user, and the public key of the user; sending, by the client, the certificate signing request to an identity management system connected to a database containing the attributes of the user; and receiving a digital certificate from the identity management system in response to the certificate signing request. 2. The method according to claim 1, further comprising: requesting authentication of the user at the identity management system. 3. The method according to claim 1, wherein the received digital certificate binds the identity of the client with the public key and the attributes by signing the digital certificate with a private key of the identity management system. 4. The method according to claim 1, further comprising: storing, by the client, a server certificate for the identity management system; checking the received digital certificate against the server certificate; and when the received digital certificate and the server certificate are different and the received digital certificate is not signed by the identity management system, aborting a communication session with the identity management system. 5. An apparatus, comprising: at least one processor; and at least one memory comprising computer program code, the at least one memory and computer program code configured, with the at least one processor, to cause the apparatus at least to generate a public and private key pair for a user; generate, on behalf of the user, a certificate signing request using the public and private key pair, wherein the certificate signing request comprises zero or more attributes selected by the user, at least one attribute that does not require input from the user, and the public key of the user; send the certificate signing request to an identity management system connected to a database containing the attributes of the user; and receive a digital certificate from the identity management system in response to the certificate signing request. 6. The apparatus according to claim 5, wherein the at least one memory and computer program code are further configured, with the at least one processor, to cause the apparatus at least to: request authentication of the user at the identity management system. 7. The apparatus according to claim 5, wherein the received digital certificate binds the identity of the apparatus with the public key and the attributes by signing the digital certificate with a private key of the identity management system. 8. The apparatus according to claim 5, wherein the at least one memory and computer program code are further configured, with the at least one processor, to cause the apparatus at least to: store a server certificate for the identity management system; check the received digital certificate against the server certificate; and when the received digital certificate and the server certificate are different and the received digital certificate is not signed by the identity management system, abort a communication session with the identity management system. 9. A computer program product embodied on a non-transitory computer-readable medium, the computer program product configured to control a processor to perform operations, comprising: generating, by a client, a public and private key pair for a user; generating, by the client on behalf of the user, a certificate signing request using the public and private key pair, wherein the certificate signing request comprises zero or more attributes selected by the user, at least one attribute that does not require input from the user, and the public key of the user; sending, by the client, the certificate signing request to an identity management system connected to a database containing the attributes of the user; and receiving a digital certificate from the identity management system in response to the certificate signing request. | The described protocol introduces a way to issue and manage digital certificates using an identity management system (IDM). This system not only verifies the identity of a user requesting a certificate but also serves as the authority to issue the certificate. This approach combines identity management and public key infrastructure (PKI) into an IDM-based PKI system. | 1. A method is claimed for provisioning user certificates in a system comprising a user-controlled client. The method involves generating a public and private key pair for a user, generating a certificate signing request using the key pair and including selected user attributes and the public key, sending the request to an identity management system connected to a user attribute database, and receiving a digital certificate from the identity management system in response to the request. 2. Claim 1 further includes the step of requesting authentication of the user at the identity management system. 3. The received digital certificate binds the identity of the client with the public key and the attributes by signing the digital certificate with a private key of the identity management system. 4. Claim 1 also includes the steps of storing a server certificate for the identity management system, checking the received digital certificate against the server certificate, and aborting a communication session with the identity management system if the received digital certificate and the server certificate are different and the received digital certificate is not signed by the identity management system. 5. An apparatus is claimed that includes at least one processor and at least one memory with computer program code. The apparatus is configured to generate a public and private key pair for a user, generate a certificate signing request using the key pair and including selected user attributes and the public key, send the request to an identity management system connected to a user attribute database, and receive a digital certificate from the identity management system in response to the request. 6. The apparatus of claim 5 is further configured to request authentication of the user at the identity management system. 7. The received digital certificate binds the identity of the apparatus with the public key and the attributes by signing the digital certificate with a private key of the identity management system. 8. The apparatus of claim 5 is further configured to store a server certificate for the identity management system, check the received digital certificate against the server certificate, and abort a communication session with the identity management system if the received digital certificate and the server certificate are different and the received digital certificate is not signed by the identity management system. 9. A computer program product is claimed, embodied on a non-transitory computer-readable medium, configured to control a processor to perform the operations of generating a public and private key pair for a user, generating a certificate signing request using the key pair and including selected user attributes and the public key, sending the request to an identity management system connected to a user attribute database, and receiving a digital certificate from the identity management system in response to the request. | This protocol introduces a method and system for issuing and managing digital certificates using an identity management system (IDM). The IDM not only verifies the identity of a user but also acts as the authority to issue the certificate. The method involves generating a key pair, creating a certificate signing request with user attributes, sending it to the IDM system, and receiving a digital certificate in response. The received certificate binds the user's identity with the public key and attributes. The system also includes steps for authenticating the user, checking the certificate against a server certificate, and aborting communication if the certificates do not match or if the received certificate is not signed by the IDM system. The system can be implemented through an apparatus with processors and memory or a computer program product. | The major components of the system include user identity information, public and private key pair, certificate authorities, certificate signing requests, digital certificates, and certificate revocation list. The method starts with a user creating a key pair and gathering user attributes such as | This is a description of a method and system for issuing and controlling digital certificates using an identity management system (IMS). The method involves a user-controlled client generating a public and private key pair for a user and generating a certificate signing request (CSR) using the key pair. The CSR includes attributes selected by the user, as well as attributes that do not require user input and the user's public key. The client then sends the CSR to the IMS, which is connected to a database containing user attributes. The IMS authenticates the user and responds by issuing a digital certificate. The digital certificate binds the identity of the client with the user's public key and attributes by signing it with the IMS's private key. The method also includes storing a server certificate for the IMS and verifying that the received digital certificate matches the server certificate. If they are different and the received digital certificate is not signed by the IMS, the communication session with the IMS is aborted. The apparatus and computer program product described implement the same functionality.
A method, apparatus, system for image processing is provided that creates an object note for a picture. The method, apparatus or system includes: automatically obtaining picture description information from a picture source, wherein the picture description information at least partly have been formed automatically; obtaining annotation information from at least two object sources, wherein the two object sources are different from the picture sources, automatically fusing the said annotation information from the two object sources to form fused annotation information, and attaching said fused annotation information to the picture to create the object note for the picture. | What is claimed is: 1. A method comprising: obtaining picture description information from a picture source, wherein the picture description information having been formed by adding at least one of a time, a location, or user information to the picture description information, obtaining annotation information from at least two object sources, wherein the at least two object sources are different from said picture source, fusing said annotation information from said at least two object sources to form fused annotation information, wherein fusing the annotation information includes: selecting content for annotation from the annotation information from the at least two object sources by parsing the annotation information into a text format and selecting relevant text, assigning a score value to each sentence from the selected relevant text based upon relevancy and redundancy in comparison with other sentences from the selected relevant text; filtering, using assigned score values for the selected content, to reduce irrelevant or redundant information by removing stigma words and repetitive information, wherein repetitive information comprises selected content that overlaps in subject matter, and enhancing the cohesion or coherence of the content by at least arranging the text with topically related themes to reduce non-fluency, and attaching said fused annotation information to a picture to create an object note for said picture. 2. A method according to claim 1, further comprising: forming a hyper-object-link between said picture and at least one object source, wherein said hyper-object-link comprises a link to an object in said object source, and attaching said link to said object to said picture to create an object note for a picture. 3. A method according to claim 1, further comprising: forming relevance information by automatically analyzing information from said two sources against information from said picture source, and obtaining said annotation information from said at least two sources based on said relevance information. 4. A method according to claim 3, further comprising: forming said relevance information by determining a correlation between the picture and the at least two sources by determining their similarity using at least one of the group of time information, location information, event information and person information, and forming a weighted similarity indicator by using the at least one of the group of time information, location information, event information and person information. 5. A method according to claim 1, wherein said at least two sources comprise at least two of the group of email messages, short messages, multimedia messages, instant messages, calendar entries, contact cards, blog entries, wiki entries and social network service entries. 6. A method according to claim 1, further comprising: clustering pictures based on said annotation information from said at least two sources. 7. A method according to claim 1, further comprising: receiving filter information or source selection information from the user for restricting the data from said at least two sources. 8. A method according to claim 1, wherein forming the fused annotation information comprises: generating summarization of the content through natural language processing. 9. The method according to claim 1, wherein filtering the selected content to reduce irrelevant or redundant information comprises: determining a ratio of overlap in subject matter of the selected content, and removing content from at least one of the at least two object sources, in an instance in which the ratio of overlap satisfies a specified degree. 10. An apparatus comprising at least one processor, and memory including computer program code, the memory and the computer program code configured to, with the at least one processor, cause the apparatus to perform at least the following: obtain picture description information from a picture source, wherein the picture description information having been formed by adding at least one of a time, a location, or user information to the picture description information, obtain annotation information from at least two object sources, wherein the at least two object sources are different from said picture source, fuse said annotation information from said at least two object sources to form fused annotation information, wherein fusing the annotation information includes: select content for annotation from the annotation information from the at least two object sources by parsing the annotation information into a text format and selecting relevant text, assign a score value to each sentence from the selected relevant text based upon relevancy and redundancy in comparison with other sentences from the selected relevant text; filter, using assigned score values for the selected content, to reduce irrelevant or redundant information by removing stigma words and repetitive information, wherein repetitive information comprises selected content that overlaps in subject matter, and enhance the cohesion or coherence of the content by at least arranging the text with topically related themes to reduce non-fluency, and attach said fused annotation information to a picture to create an object note for said picture. 11. An apparatus according to claim 10, further comprising computer program code configured to, with the at least one processor, cause the apparatus to perform at least the following: form a hyper-object-link between said picture and at least one object source, wherein said hyper-object-link comprises a link to an object in said object source, and attach said link to said object to said picture to create an object note for a picture. 12. An apparatus according to claim 10, further comprising computer program code configured to, with the at least one processor, cause the apparatus to perform at least the following: form relevance information by automatically analyzing information from said two sources against information from said picture source, and obtain said annotation information from said at least two sources based on said relevance information. 13. An apparatus according to claim 12, further comprising computer program code configured to, with the at least one processor, cause the apparatus to perform at least the following: form said relevance information by determining a correlation between the picture and the at least two sources by determining their similarity using at least one of the group of time information, location information, event information and person information, and form a weighted similarity indicator by using the at least one of the group of time information, location information, event information and person information. 14. An apparatus according to claim 10, wherein said at least two sources comprise at least two of the group of email messages, short messages, multimedia messages, instant messages, calendar entries, contact cards, blog entries, wiki entries and social network service entries. 15. An apparatus according to claim 10, further comprising computer program code configured to, with the at least one processor, cause the apparatus to perform at least the following: cluster pictures based on said annotation information from said at least two sources. 16. An apparatus according to claim 10, further comprising computer program code configured to, with the at least one processor, cause the apparatus to perform at least the following: receive filter information or source selection information from the user for restricting the data from said at least two sources. 17. An apparatus according to claim 10, further comprising computer program code configured to, with the at least one processor, cause the apparatus to perform at least the following for forming the fused annotation information: generate summarization of the content through natural language processing. 18. An apparatus according to claim 10, further comprising computer program code configured to, with the at least one processor, cause the apparatus to perform at least the following for filtering the selected content to reduce irrelevant or redundant information: determining a ratio of overlap in subject matter of the selected content, and removing content from at least one of the at least two object sources, in an instance in which the ratio of overlap satisfies a specified degree. 19. A computer program product comprising at least one non-transitory computer readable medium having computer executable program code portions stored thereon, the computer executable program code portions comprising program instructions configured for: obtaining picture description information from a picture source, wherein the picture description information having been formed by adding at least one of a time, a location, or user information to the picture description information, obtaining annotation information from at least two object sources, wherein the at least two object sources are different from said picture source, fusing said annotation information from said at least two object sources to form fused annotation information, wherein fusing the annotation information includes: selecting content for annotation from the annotation information from the at least two object sources by parsing the annotation information into a text format and selecting relevant text, assigning a score value to each sentence from the selected relevant text based upon relevancy and redundancy in comparison with other sentences from the selected relevant text; filtering, using assigned score values for the selected content, to reduce irrelevant or redundant information by removing stigma words and repetitive information, wherein repetitive information comprises selected content that overlaps in subject matter, and enhancing the cohesion or coherence of the content by at least arranging the text with topically related themes to reduce non-fluency, and attaching said fused annotation information to a picture to create an object note for said picture. 20. A network service comprising at least one server and at least one user device providing to a user at least the following: picture description information from a picture source, wherein the picture description information having been formed by adding at least one of a time, a location, or user information to the picture description information, annotation information from at least two object sources, wherein the at least two object sources are different from said picture source, fused annotation information formed by fusing said annotation information from said at least two object sources, wherein fusing the annotation information includes: selecting content for annotation from the annotation information from the at least two object sources by parsing the annotation information into a text format and selecting relevant text, assigning a score value to each sentence from the selected relevant text based upon relevancy and redundancy in comparison with other sentences from the selected relevant text; filtering, using assigned score values for the selected content, to reduce irrelevant or redundant information by removing stigma words and repetitive information, wherein repetitive information comprises selected content that overlaps in subject matter, and enhancing the cohesion or coherence of the content by at least arranging the text with topically related themes to reduce non-fluency, and an object note for a picture by attaching said fused annotation information to said picture. | This patent describes a method, apparatus, and system for image processing that generates an object note for a picture. The process involves obtaining picture description information from a picture source, which may be automatically generated. Additionally, annotation information is obtained from at least two object sources that are different from the picture source. These annotation information from the object sources are then fused together to form fused annotation information, which is attached to the picture to create the object note. | The claimed invention is a method and apparatus for generating an object note for a picture. The method includes obtaining picture description information from a picture source, obtaining annotation information from at least two object sources, and fusing the annotation information to form fused annotation information. The fusion process includes selecting relevant text from the annotation information, assigning a score value to each sentence based on relevancy and redundancy, filtering to remove irrelevant or redundant information, and enhancing the cohesion or coherence of the content. The fused annotation information is then attached to the picture to create an object note. The method may also include forming a hyper-object-link between the picture and an object source, clustering pictures based on the annotation information, and receiving filter information or source selection information from the user. The apparatus includes a processor, memory, and computer program code to perform the method steps. The computer program product is a non-transitory computer readable medium with the program code stored thereon. The network service provides the picture description information, annotation information, fused annotation information, and object notes to the user. | This patent describes a method, apparatus, and system for generating an object note for a picture by processing image data. The process involves obtaining picture description information and annotation information from multiple sources. The annotation information is then fused together to form fused annotation information, which is attached to the picture to create the object note. The method includes various steps such as selecting relevant text, assigning score values, filtering irrelevant or redundant information, and enhancing the overall content coherence. The apparatus consists of a processor, memory, and computer program code to perform the method steps. A computer program product is also mentioned as a non-transitory computer readable medium with the program code stored on it. Additionally, a network service is described to provide the necessary information and object notes to the user. | The invention described in this patent provides a novel way to generate annotations more effectively from multiple sources. This would enable a user to make more effective use of the annotations they receive from such sources, as well as facilitate more efficient editing, organization | The present invention relates to a method, apparatus, and system for image processing. More specifically, the invention provides a way to create an object note for a picture by obtaining picture description information from a picture source, obtaining annotation information from at least two object sources different from the picture source, fusing the annotation information to form fused annotation information, and attaching the fused annotation information to the picture. The fused annotation information is obtained by selecting relevant text from the annotation information, assigning score values to each selected sentence based on relevancy and redundancy, filtering the selected content to reduce irrelevant or redundant information, and enhancing the cohesion of the content. The invention also includes forming hyper-object-links between the picture and object sources, forming relevance information by analyzing information from the sources, clustering pictures based on the annotation information, and receiving filter or source selection information from the user. The apparatus and computer program product for implementing the method are also claimed.
Methods and apparatus, including computer program products, are provided for receiving, at a bidirectional recurrent neural network, a music file preprocessed to include at least one token data inserted within at least one location in the music file in order to enable varying the music file; generating, by the bidirectional recurrent neural network, an output music file, wherein the bidirectional recurrent neural network generates music data to replace the at least one token data; and providing, by the bidirectional recurrent neural network, the output music file representing a varied version of the music file. Related apparatus, systems, methods, and articles are also described. | What is claimed: 1. A method comprising: receiving at least one parameter to configure a bidirectional recurrent neural network, wherein the at least one parameter is obtained as part of a training phase during which the bidirectional recurrent neural network trains to replace gaps in music with varied music; and processing, by the bidirectional recurrent neural network, a music file by at least removing at least one portion of music data from the music file, the music file representing a time series of music data and replacing the at least one portion of the music data by the at least one token, the processing further comprising: providing the music file to a first hidden layer of the configured bidirectional recurrent neural network and to a second layer of the configured bidirectional recurrent neural network, the first hidden layer operating in forward state and the second hidden layer operating in a backward state, wherein at least the first hidden layer and the second hidden layer provide outputs toward an output layer, generating, by the bidirectional recurrent neural network, an output music file, wherein the bidirectional recurrent neural network generates varied music data to replace the at least one token removed from the music file to include in the output music file, and providing, by the output layer of the bidirectional recurrent neural network, the output music file. 2. The method of claim 1 further comprising: varying at least one location of the at least one token. 3. The method of claim 2 further comprising: generating, based on the varied at least one location of the at least one token, another output music file, wherein the other output music file represents another varied version of the music file. 4. The method of claim 2 further comprising: receiving, from a user interface at a user equipment, the at least one location. 5. The method of claim 1, wherein the output music file represents the varied at least one of timing, rhythm, melody, amplitude, pitch, or timbre. 6. The method of claim 1, wherein the at least one token comprises at least one of a value or a character representative of noise in the music file. 7. The method of claim 1 further comprising: controlling variation in the output music file by at least mixing the output music file with the music file, wherein the music file represent the original music file without preprocessing to include the at least one token. 8. The method of claim 7, wherein the mixing comprises replacing one or more values in the output music file with corresponding values from the original music file. 9. An apparatus, comprising: at least one processor; and at least one memory including computer program code; the at least one memory and the computer program code configured to, with the at least one processor, cause the apparatus to at least: receive at least one parameter to configure a bidirectional recurrent neural network, wherein the at least one parameter is obtained as part of a training phase during which the bidirectional recurrent neural network trains to replace gaps in music with varied music; and process, by the bidirectional recurrent neural network, a music file by at least removing at least one portion of music data from the music file, the music file representing a time series of music data and replacing the at least one portion of the music data by the at least one token, the process of the music file further comprising: provide the music file to a first hidden layer of the configured bidirectional recurrent neural network and to a second layer of the configured bidirectional recurrent neural network, the first hidden layer operating in forward state and the second hidden layer operating in a backward state, wherein at least the first hidden layer and the second hidden layer provide outputs toward an output layer, generate, by the bidirectional recurrent neural network, an output music file, wherein the bidirectional recurrent neural network generates varied music data to replace the at least one token removed from the music file to include in the output music file, and provide, by the output layer of the bidirectional recurrent neural network, the output music file. 10. The apparatus of claim 9, wherein the apparatus is further configured to at least vary at least one location of the at least one token. 11. The apparatus of claim 10, wherein the apparatus is further configured to at least generate, based on the varied at least one location of the at least one token, another output music file, wherein the other output music file represents another varied version of the music file. 12. The apparatus of claim 10, wherein the apparatus is further configured to at least receive, from a user interface at the apparatus, the at least one location. 13. The apparatus of claim 9, wherein the output music file represents the varied at least one of timing, rhythm, melody, amplitude, pitch, or timbre. 14. The apparatus of claim 9, wherein the at least one token comprises at least one of a value or a character representative of noise in the music file. 15. The apparatus of claim 9 wherein the apparatus is further configured to at least control variation in the output music file by at least mixing the output music file with the music file, wherein the music file represent the original music file without preprocessing to include the at least one token data. 16. The apparatus of claim 9, wherein the apparatus is further configured to at least mix by replacing one or more values in the output music file with corresponding values from the original music file. 17. The apparatus of claim 9, wherein the apparatus comprises at least one of a bidirectional recurrent neural network or a user equipment. 18. A non-transitory computer-readable storage medium including code which when executed causes operations comprising: receiving at least one parameter to configure a bidirectional recurrent neural network, wherein the at least one parameter is obtained as part of a training phase during which the bidirectional recurrent neural network trains to replace gaps in music with varied music; and processing, by the bidirectional recurrent neural network, a music file by at least removing at least one portion of music data from the music file, the music file representing a time series of music data and replacing the at least one portion of the music data by the at least one token, the processing further comprising: providing the music file to a first hidden layer of the configured bidirectional recurrent neural network and to a second layer of the configured bidirectional recurrent neural network, the first hidden layer operating in forward state and the second hidden layer operating in a backward state, wherein at least the first hidden layer and the second hidden layer provide outputs toward an output layer, generating, by the bidirectional recurrent neural network, an output music file, wherein the bidirectional recurrent neural network generates varied music data to replace the at least one token removed from the music file to include in the output music file, and providing, by the output layer of the bidirectional recurrent neural network, the output music file representing a varied version of the music file. | This disclosure relates to techniques for generating varied versions of music files. A bidirectional recurrent neural network (RNN) is employed to process preprocessed music files. These music files contain token data inserted at specific locations to facilitate variations in the music. The bidirectional RNN generates an output music file by replacing the token data with music data. The resulting output music file represents a diverse version of the original music file. Various apparatus, systems, methods, and articles are described in relation to this technology. | 1. A method is claimed for processing a music file using a bidirectional recurrent neural network. The method involves receiving parameters to configure the network, including a parameter obtained during training to replace gaps in music with varied music. The music file is processed by removing at least one portion of music data and replacing it with at least one token. The music file is provided to both a forward and a backward hidden layer of the network, generating an output music file that includes varied music data to replace the removed portion. The output music file is provided by the output layer of the network. 2. The method of claim 1 further involves varying the location of the token(s). 3. The method of claim 2 further involves generating another output music file based on the varied location(s) to represent another varied version of the music file. 4. The method of claim 2 further involves receiving the location(s) from a user interface. 5. The output music file represents variation in timing, rhythm, melody, amplitude, pitch, or timbre. 6. The token(s) used to replace the removed portion can be a value or a character representing noise in the music file. 7. The method of claim 1 further involves controlling variation in the output music file by mixing it with the original music file, where the original file does not include the token(s). 8. The mixing process involves replacing values in the output music file with corresponding values from the original music file. 9. An apparatus is claimed that includes at least one processor and memory configured to perform the method described in claim 1. 10. The apparatus of claim 9 also includes functionality for varying the location(s) of the token(s). 11. The apparatus of claim 10 also includes functionality for generating another output music file based on the varied location(s). 12. The apparatus of claim 10 also includes functionality for receiving the location(s) from a user interface. 13. The output music file represents variation in timing, rhythm, melody, amplitude, pitch, or timbre. 14. The token(s) used to replace the removed portion can be a value or a character representing noise in the music file. 15. The apparatus of claim 9 also includes functionality for controlling variation in the output music file by mixing it with the original music file. 16. The mixing process involves replacing values in the output music file with corresponding values from the original music file. 17. The apparatus can be a bidirectional recurrent neural network or user equipment. 18. A computer-readable storage medium is claimed that contains code for performing the method described in claim 1, generating an output music file representing a varied version of the music file. | This disclosure describes a technique for generating different versions of music files using a bidirectional recurrent neural network (RNN). The RNN processes the music files, which have token data inserted at specific points to allow for variations. By replacing the token data with music data, the RNN generates an output music file that represents a diverse version of the original file. The method involves configuring the network with parameters, processing the music file by replacing portions with tokens, providing the file to both the forward and backward hidden layers of the RNN, and generating an output music file with varied music data. The technique allows for variation in timing, rhythm, melody, amplitude, pitch, or timbre. Mixing the output music file with the original file can further control the variation. The disclosed apparatus includes a processor and memory to perform the method, as well as functionality for varying token locations, generating additional output files, receiving user interface inputs, and mixing the output with the original file. The disclosed computer-readable storage medium contains code for generating an output music file representing a varied version of the music file. | This disclosure further relates to providing a method of manipulating a musical file using a Bidirectional Recurrent Neural Network (RNN). The method comprises initializing the RNN, configuring the parameters of the network, processing the musical file, | The present invention relates to methods and apparatus for generating varied versions of music files using a bidirectional recurrent neural network. The method involves preprocessing a music file by inserting token data in order to enable variation, configuring the neural network with parameters obtained during a training phase, and processing the music file by replacing portions of the music data with tokens. The neural network generates an output music file by replacing the tokens with varied music data. The apparatus includes a processor and memory configured to carry out these operations. Additionally, the apparatus can vary the location of the tokens, generate multiple output versions, receive user input for token location, control variation by mixing the output music file with the original file, and replace values in the output file with values from the original file. The computer-readable storage medium contains code that executes these operations.
A method comprising: receiving lattice vector quantised parameter data, the parameter data representing at least one audio signal; determining within the data at least one bit error; and controlling the decoding of the data to generate an audio signal based on the determining of the bit error. | The invention claimed is: 1. A method comprising: receiving encoded lattice vector quantized parameter data, the lattice vector quantized parameter data representing a frame of at least one audio signal; determining within the encoded lattice vector quantized parameter data at least one bit error based on at least: determining from the encoded lattice vector quantized parameter data a combined index value; dividing the combined index value by a cardinality of a union of leader classes for at least one subvector other than a first subvector employed in lattice vector quantization of parameter values representing the frame of the at least one audio signal to generate a first subvector index and a second subvector index associated with the first subvector and a second subvector, respectively, of the encoded lattice vector quantized parameter data; determining the most-significant sub-index comprises a value greater than the cardinality of a union of leader classes for the first subvector; and generating an indicator that the encoded lattice vector quantized parameter data comprises the at least one bit error; and controlling decoding of the encoded lattice vector quantized parameter data to generate a further audio signal based on the determining of the at least one bit error. 2. The method as claimed in claim 1, wherein determining within the encoded lattice vector quantized parameter data at least one bit error comprises: determining, from the encoded lattice vector quantized parameter data, index integer values forming an index; determining that at least one of the index integer values forming the index is negative; and generating an indicator that the encoded lattice vector quantized parameter data comprises the at least one bit error. 3. The method as claimed in claim 1, wherein determining within the encoded lattice vector quantized parameter data at least one bit error comprises: determining the encoded lattice vector quantized parameter data represents a comfort noise generation audio frame; determining a defined parameter component value; determining the defined parameter component value is greater than a defined limit value, wherein the defined parameter component value being greater than the defined limit value indicates a sampling rate of a decoder; determining a signalling bit indicating a value of the sampling rate of the decoder; determining the sampling rate of the decoder based on the defined parameter component value does not match the value of the sampling rate of the decoder based on the signalling bit; and generating an indicator that the encoded lattice vector quantized parameter data comprises the at least one bit error. 4. The method as claimed in claim 3, wherein the defined parameter component value is a last or a highest frequency quantized parameter. 5. The method as claimed in claim 3, wherein the defined parameter component value is a highest order quantized parameter. 6. The method as claimed in claim 1, wherein controlling the decoding of the encoded lattice vector quantized parameter data to generate a further audio signal based on the determining of the at least one bit error comprises: setting a codevector associated with the encoded lattice vector quantized parameter data to a defined value. 7. The method as claimed in claim 6, wherein setting the codevector associated with the encoded lattice vector quantized parameter data to a defined value comprises setting the codevector to zero. 8. The method as claimed in claim 1, wherein a parameter of the encoded lattice vector quantized parameter data is a line spectral frequency. 9. An apparatus comprising at least one processor, and memory including computer program code, the memory and the computer program code configured to, with the at least one processor, cause the apparatus to: receive encoded lattice vector quantized parameter data, the encoded lattice vector quantized parameter data representing a frame of at least one audio signal; determine within the encoded lattice vector quantized parameter data at least one bit error by the apparatus being configured to at least: determine from the encoded lattice vector quantized parameter data a combined index value; divide the combined index value by a cardinality of a union of leader classes for at least one subvector other than a first subvector employed in lattice vector quantization of parameter values representing the frame of the at least one audio signal to generate a first subvector index and a second subvector index associated with the first subvector and a second subvector, respectively, of the encoded lattice vector quantized parameter data; determine the most-significant sub-index comprises a value greater than the cardinality of a union of leader classes for the first subvector; and generate an indicator that the encoded lattice vector quantized parameter data comprises the at least one bit error; and control the decoding of the encoded lattice vector quantized parameter data to generate a further audio signal based on the determining of the bit error. 10. The apparatus as claimed in claim 9, wherein the apparatus caused to determine within the encoded lattice vector quantized parameter data at least one bit error is further caused to: determine, from the encoded lattice vector quantized parameter data, index integer values forming an index; determine that at least one of the index integer values forming the index is negative; and generate an indicator that the encoded lattice vector quantized parameter data comprises the at least one bit error. 11. The apparatus as claimed in claim 9, wherein the apparatus caused to determine within the encoded lattice vector quantized parameter data at least one bit error is further caused to: determine the encoded lattice vector quantized parameter data represents a comfort noise generation audio frame; determine a defined parameter component value; determine the defined parameter component value is greater than a defined limit value, wherein the defined parameter component value being greater than the defined limit value indicates a sampling rate of the decoder; determine a signalling bit indicating a value of the sampling rate of the decoder; determine the sampling rate of the decoder based on the defined parameter component value does not match the value of the sampling rate of the decoder based on the signalling bit; and generate an indicator that the encoded lattice vector quantized parameter data comprises the at least one bit error. 12. The apparatus as claimed in claim 11 wherein the defined parameter component value is a last or a highest frequency quantized parameter. 13. The apparatus as claimed in claim 11, wherein the defined parameter component value is a highest order quantized parameter. 14. The apparatus as claimed in claim 9, wherein the apparatus caused to control the decoding of the encoded lattice vector quantized parameter data to generate an audio signal based on the determining of the at least one bit error is further caused to: set a codevector associated with the encoded lattice vector quantized parameter data to a defined value. 15. The apparatus as claimed in claim 14, wherein the defined value is zero. 16. The apparatus as claimed in claim 9, wherein a parameter of the encoded lattice vector quantized parameter data is a line spectral frequency. | This invention describes a method that involves receiving parameter data representing audio signals that has been quantized using lattice vector quantization. The method then involves determining if there are any bit errors within the received data. Based on this determination, the method controls the decoding of the data to generate an audio signal. | The invention claimed in this patent application is a method and apparatus for detecting and controlling errors in encoded lattice vector quantized parameter data for audio signals. The method includes receiving the encoded data and determining the presence of bit errors by analyzing the combined index value of the data. The method also includes dividing the combined index value to generate subvector indices and determining if the most significant sub-index is greater than the cardinality of the union of leader classes for the first subvector. An indicator is generated if bit errors are detected. The method further involves controlling the decoding of the data to generate an audio signal based on the detected errors. The apparatus includes a processor and memory to perform the method described above. | This patent application describes an invention that involves a method and apparatus for detecting and controlling errors in encoded lattice vector quantized parameter data for audio signals. The method includes receiving the encoded data, determining if there are any bit errors, and controlling the decoding of the data to generate an audio signal based on the detected errors. The apparatus includes a processor and memory to carry out this method. By detecting and controlling errors in the encoded data, this invention aims to improve the quality and reliability of audio signals. |  | The presented invention is a method and apparatus for processing audio signals. The method involves receiving lattice vector quantized parameter data representing an audio signal, determining any bit errors within the data, and controlling the decoding of the data to generate an audio signal based on the identified bit errors. The apparatus includes a processor and memory configured to perform the method steps. Several different techniques are described for detecting bit errors, including analyzing the index values, checking for negative values, and comparing parameter values to defined limits. The decoding process can be adjusted based on the identified bit errors.
There are provided measures for supporting an authentication to an external packet data network over an untrusted access network, said measures exemplarily comprising authenticating a user equipment to a communication network providing connectivity for the user equipment across an unsecured access network in response to a first authentication request, wherein the authentication request is an authentication request of a key information exchange mechanism and includes authentication data, receiving a second authentication request for authenticating the user equipment towards a packet data network external to the communications network. The measures may further comprise creating a binding update message including the authentication data and identity information of the user received from the user equipment. | We claim: 1. A method, comprising: receiving an indication that multiple authentications are supported; creating a first authentication request for authenticating a user equipment towards a communication network providing connectivity for the user equipment across an unsecured access network, wherein the first authentication request is an authentication request of a key information exchange mechanism and authentication data is inserted in the authentication request; inserting in the first authentication request the indication that multiple authentications are supported; sending the first authentication request for authenticating the user equipment with the communication network based on the authentication data; creating, after authentication with the communication network, a second authentication request for authenticating the user equipment towards a packet data network external to the communications network; and sending the second authentication request, wherein the second authentication request comprises additional authentication parameters further comprising at least one flag indicating whether the additional authentication parameters are associated with a challenge handshake authentication protocol or password authentication protocol password, wherein the additional authentication parameters are included only within dedicated information elements other than Protocol Configuration Options Information elements, and wherein information included in the Protocol Configuration Options Information elements remains unchanged, and wherein the additional authentication parameters are received from the user equipment by using an Internet Key Exchange version 2 (IKEv2) extension specified in Request for Comments (RFC) 4739. 2. A method, comprising: sending an indication that multiple authentication are supported; receiving an first authentication request for authenticating a user equipment towards a communication network providing connectivity for the user equipment across an unsecured access network, wherein the first authentication request is an authentication request of a key information exchange mechanism and comprises authentication data, and the first authentication request comprises the indication that multiple authentications are supported; authenticating the user equipment with the communication network based on the authentication data; receiving a second authentication request for authenticating the user equipment towards a packet data network external to the communications network from the user equipment comprising at least one flag indicating whether additional authentication parameters are associated with a challenge handshake authentication protocol or password authentication protocol password; creating a binding update message comprising the authentication data and identity information of the user received from the user equipment by using an Internet Key Exchange version 2 (IKEv2) extension specified in Request for Comments (RFC) 4739; and sending the binding update message to a gateway apparatus of the packet data network, wherein the binding update message comprises the authentication data and identity information of the user which are included only within dedicated information elements other than Protocol Configuration Options Information elements, and wherein information included in the Protocol Configuration Options Information elements remains unchanged. 3. The method according to claim 2, wherein a plurality of information elements is provided in the binding update message comprising an password information element, an authentication protocol challenge information element and/or a username information element. 4. A method, comprising: receiving a binding update message comprising identity information and authentication data, the identity information and the authentication data serving for authenticating a user equipment towards a packet data network, and a mobile node-identifier option in the binding update message contains an identity received in an identificationinitiator payload; creating an access request based on the identity information and authentication data; sending the access request message to a network authentication element; receiving at least one access accept message from the network authentication element; and transmitting at least one proxy binding acknowledgement message to at least one evolved packet data gateway, wherein the authentication data is included only within a dedicated information element other than in Protocol Configuration Options Information elements in the binding update message, and wherein information included in the Protocol Configuration Options Information elements remains unchanged. 5. A method, comprising: sending, from a user equipment to a first gateway apparatus, a first authentication request for authenticating a user equipment towards a communication network providing connectivity for the user equipment across an unsecured access network, wherein the first authentication request is an authentication request of a key information exchange mechanism and comprises authentication data; authenticating the user equipment with the communication network based on the authentication data; sending, from the user equipment to the first gateway apparatus, a second authentication request for authenticating the user equipment towards a packet data network external to the communications network comprising at least one flag indicating whether additional authentication parameters are associated with a challenge handshake authentication protocol or password authentication protocol password; creating a binding update message comprising the authentication data and identity information of the user received from the user equipment by using an Internet Key Exchange version 2 (IKEv2) extension specified in Request for Comments (RFC) 4739, and a mobile node-identifier option in the binding update message contains an identity received in an identificationinitiator payload; and sending the binding update message from the first gateway apparatus to a second gateway apparatus of the packet data network, wherein the binding update message comprises the authentication data and identity information of the user which are included only within dedicated information elements other than Protocol Configuration Options Information elements, and wherein information included in the Protocol Configuration Options Information elements remains unchanged. 6. An apparatus, comprising: a processor configured to receive an indication that multiple authentications are supported; the processor is further configured to create a first authentication request for authenticating a user equipment towards a communication network providing connectivity for the user equipment across an unsecured access network, wherein the first authentication request is an authentication request of a key information exchange mechanism and authentication data is inserted in the authentication request; the processor is further configured to insert in the first authentication request the indication that multiple authentications are supported; and an interface configured to send the first authentication request for authenticating the user equipment with the communication network based on the authentication data, wherein the processor is further configured to create, after authentication with the communication network, a second authentication request for authenticating the user equipment towards a packet data network external to the communications network, wherein the interface is further configured to send the second authentication request, wherein the second authentication request comprises additional authentication parameters further comprising at least one flag indicating whether the additional authentication parameters are associated with a challenge handshake authentication protocol or password authentication protocol password, wherein the additional authentication parameters are included only within dedicated information elements other than Protocol Configuration Options Information elements, and wherein information included in the Protocol Configuration Options Information elements remains unchanged, and wherein the additional authentication parameters are received from the user equipment by using an Internet Key Exchange version 2 (IKEv2) extension specified in Request for Comments (RFC) 4739. 7. An apparatus, comprising: an interface configured to send an indication that multiple authentications are supported, wherein the interface is further configured to receive a first authentication request for authenticating a user equipment towards a communication network providing connectivity for the user equipment across an unsecured access network, wherein the authentication request is an authentication request of a key information exchange mechanism and includes authentication data, and wherein the first authentication request comprises the indication that multiple authentications are supported; and a processor configured to authenticate the user equipment with the communication network based on the authentication data, wherein the processor is configured to support multiple authentications, wherein the interface is further configured to receive a second authentication request for authenticating the user equipment towards a packet data network external to the communications network from the user equipment comprising at least one flag indicating whether additional authentication parameters are associated with a challenge handshake authentication protocol or password authentication protocol password, wherein the processor is further configured to create a binding update message comprising the authentication data and identity information of the user equipment received from the user equipment by using an Internet Key Exchange version 2 (IKEv2) extension specified in Request for Comments (RFC) 4739, wherein the interface is further configured to send the binding update message to a gateway apparatus of the packet data network, and wherein the binding update message comprises the authentication data and identity information of the user which are included only within dedicated information elements other than Protocol Configuration Options Information elements, and wherein information included in the Protocol Configuration Options Information elements remains unchanged. 8. The apparatus according to claim 7, wherein a plurality of information elements is provided in the binding update message including a password information element, an authentication protocol challenge information element and/or a username information element. 9. An apparatus, comprising: an interface configured to receive an a binding update message comprising identity information and authentication data, the identity information and the authentication data serving for authenticating a user equipment towards a packet data network, and a mobile node-identifier option in the binding update message contains an identity received in an identificationinitiator payload; and a processor configured to create an access request based on the identity information and authentication data, wherein the interface is further configured to send the access request message to a network authentication element, wherein the interface is further configured to receive at least one access accept message from the network authentication element, wherein the interface is further configured to transmit at least one proxy binding acknowledgement message to at least one evolved packet data gateway, and wherein the authentication data is included only within a dedicated information element other than Protocol Configuration Options Information elements in the binding update message, and wherein information included in the Protocol Configuration Options Information elements remains unchanged. 10. A computer program, embodied on a non-transitory computer readable medium, comprising software code portions being arranged, when run on a process of an apparatus, to perform: receiving an indication that multiple authentications are supported; creating a first authentication request for authenticating a user equipment towards a communication network providing connectivity for the user equipment across an unsecured access network, wherein the first authentication request is an authentication request of a key information exchange mechanism and authentication data is inserted in the authentication request; inserting in the first authentication request the indication that multiple authentications are supported; sending the first authentication request for authenticating the user equipment with the communication network based on the authentication data; creating, after authentication with the communication network, a second authentication request for authenticating the user equipment towards a packet data network external to the communications network; and sending the second authentication request, wherein the second authentication request comprises additional authentication parameters further comprising at least one flag indicating whether the additional authentication parameters are associated with a challenge handshake authentication protocol or password authentication protocol password, wherein the additional authentication parameters are included only within dedicated information elements other than Protocol Configuration Options Information elements, and wherein information included in the Protocol Configuration Options Information elements remains unchanged, and wherein the additional authentication parameters are received from the user equipment by using an Internet Key Exchange version 2 (IKEv2) extension specified in Request for Comments (RFC) 4739. 11. A computer program, embodied on a non-transitory computer readable medium, comprising software code portions being arranged, when run on a process of an apparatus, to perform: sending an indication that multiple authentication are supported; receiving an first authentication request for authenticating a user equipment towards a communication network providing connectivity for the user equipment across an unsecured access network, wherein the first authentication request is an authentication request of a key information exchange mechanism and includes authentication data, and the first authentication request comprises the indication that multiple authentications are supported; authenticating the user equipment with the communication network based on the authentication data; receiving a second authentication request for authenticating the user equipment towards a packet data network external to the communications network from the user equipment comprising at least one flag indicating whether additional authentication parameters are associated with a challenge handshake authentication protocol or password authentication protocol password; creating a binding update message comprising the authentication data and identity information of the user received from the user equipment by using an Internet Key Exchange version 2 (IKEv2) extension specified in Request for Comments (RFC) 4739; and sending the binding update message to a gateway apparatus of the packet data network, wherein the binding update message comprises the authentication data and identity information of the user which are included only within dedicated information elements other than Protocol Configuration Options Information elements, and wherein information included in the Protocol Configuration Options Information elements remains unchanged. 12. A computer program, embodied on a non-transitory computer readable medium, comprising software code portions being arranged, when run on a process of an apparatus, to perform: receiving a binding update message comprising identity information and authentication data, the identity information and the authentication data serving for authenticating a user equipment towards a packet data network, and a mobile node-identifier option in the binding update message contains an identity received in an identificationinitiator payload; creating an access request based on the identity information and authentication data; sending the access request message to a network authentication element; receiving at least one access accept message from the network authentication element; and transmitting at least one proxy binding acknowledgement message to at least one evolved packet data gateway, wherein the authentication data is included only within a dedicated information element other than in Protocol Configuration Options Information element in the binding update message, and wherein information included in the Protocol Configuration Options Information element remains unchanged. 13. A computer program, embodied on a non-transitory computer readable medium, comprising software code portions being arranged, when run on a process of an apparatus, to perform: sending, from a user equipment to a first gateway apparatus, a first authentication request for authenticating a user equipment towards a communication network providing connectivity for the user equipment across an unsecured access network, wherein the first authentication request is an authentication request of a key information exchange mechanism and comprises authentication data; authenticating the user equipment with the communication network based on the authentication data; sending, from the user equipment to the first gateway apparatus, a second authentication request for authenticating the user equipment towards a packet data network external to the communications network further comprising at least one flag indicating whether additional authentication parameters are associated with a challenge handshake authentication protocol or password authentication protocol password; creating a binding update message comprising the authentication data and identity information of the user received from the user equipment by using an Internet Key Exchange version 2 (IKEv2) extension specified in Request for Comments (RFC) 4739, and a mobile node-identifier option in the binding update message contains an identity received in an identificationinitiator payload; and sending the binding update message from the first gateway apparatus to a second gateway apparatus of the packet data network, wherein the binding update message comprises the authentication data and identity information of the user which are included only within dedicated information elements other than Protocol Configuration Options Information elements, and wherein information included in the Protocol Configuration Options information elements remains unchanged. | The disclosed measures involve supporting authentication for accessing an external packet data network while connected to an untrusted access network. This includes authenticating a user's equipment to a communication network in response to an authentication request that involves exchanging key information and authentication data. Additionally, a second authentication request is received to authenticate the user's equipment towards a packet data network external to the communication network. To establish this authentication, a binding update message is created, which includes the authentication data and the identity information of the user obtained from their equipment. | Claim 1 describes a method for supporting multiple authentications in a communication network. The method involves receiving an indication that multiple authentications are supported and creating a first authentication request for authenticating a user equipment towards the communication network. The first authentication request includes authentication data and the indication that multiple authentications are supported. The method also includes sending the first authentication request for authentication with the communication network. After authentication with the communication network, a second authentication request is created for authenticating the user equipment towards a packet data network. The second authentication request includes additional authentication parameters indicating whether they are associated with a challenge handshake authentication protocol or a password authentication protocol password. The second authentication request is sent to the packet data network using an Internet Key Exchange version 2 (IKEv2) extension. Claim 2 is similar to claim 1, but from the perspective of receiving the first authentication request and sending the second authentication request. Claim 3 specifies that a plurality of information elements is provided in the binding update message in the described method. Claim 4 describes a method for receiving a binding update message comprising identity information and authentication data for authenticating a user equipment towards a packet data network. The method involves creating an access request based on the identity information and authentication data, sending the access request message to a network authentication element, receiving at least one access accept message from the network authentication element, and transmitting at least one proxy binding acknowledgement message to at least one evolved packet data gateway. Claim 5 is similar to claim 4, but also involves sending the binding update message from a first gateway apparatus to a second gateway apparatus of the packet data network. Claim 6 describes an apparatus that includes a processor configured to perform the steps described in claim 1. Claim 7 describes an apparatus that includes an interface and a processor. The interface is configured to perform the steps described in claim 2, and the processor is configured to perform the authentication and create the binding update message. Claim 8 specifies that the apparatus in claim 7 includes a plurality of information elements in the binding update message, including a password information element, an authentication protocol challenge information element, and/or a username information element. Claims 9-13 are computer program claims. They describe computer programs embodied on non-transitory computer-readable media that include software code portions for performing the methods described in claims 1-5, respectively. | The disclosed invention relates to supporting authentication for accessing an external packet data network while connected to an untrusted access network. This involves authenticating a user's equipment to a communication network and then authenticating the equipment towards a packet data network external to the communication network. The invention also includes the creation of a binding update message that includes authentication data and user identity information. The invention further encompasses methods for supporting multiple authentications in a communication network, receiving a binding update message and sending authentication requests, as well as computer program claims for implementing these methods. | The invention provides a solution to allow a user's equipment to be authenticated by an access network, which is typically an untrusted, external network, to a communication network and in turn authenticated to the packet data network. The invention includes a | The measures described in the technical document involve supporting authentication for an external packet data network over an untrusted access network. The method includes authenticating a user equipment to a communication network and creating a binding update message with authentication data and identity information of the user. There are multiple authentication requests involved, and additional authentication parameters are included in the second authentication request. The binding update message is sent to a gateway apparatus of the packet data network. The apparatus and computer programs are configured to perform these authentication processes.
It is disclosed a method including transmitting, after successful registration of a terminal at a network entity, a registration message including terminal identity information and integrity indication information indicating affirmative integrity of the terminal identity information; and a method including processing, after reception of the registration message, the received registration message based on the terminal identity information and the integrity indication information such that, i) if the integrity is indicated affirmative, an authentication procedure of the terminal is skipped, or, ii) if the integrity is indicated negative, the received registration message is rejected without provisioning of key information related to registration of the terminal. | The invention claimed is: 1. A method comprising: receiving an attachment message from a user terminal; authenticating the user terminal in an internet protocol multimedia subsystem (IMS); when the user terminal has been authenticated, registering the user terminal; transmitting a registration message to a serving call session control function (S-CSCF) server, the registration message including terminal identity information and integrity indication information for the authenticated user terminal, said integrity indication information indicating affirmative integrity of the terminal integrity information, to indicate the prior registration of the user terminal to the S-CSCF server; and completing registration signaling with the S-CSCF server, wherein the method is performed by an internet protocol multimedia subsystem centralized service enhanced mobile switching center (IMSC) server, said IMSC server including the internet protocol multimedia subsystem (IMS). 2. The method according to claim 1, further comprising generating the registration message. 3. The method according to claim 1, wherein the registration message is one of an initial registration message, a re-registration message and a de-registration message. 4. The method according to claim 1, wherein the registration message is a session initiation protocol register message. 5. The method according to claim 1, wherein the terminal identity information is constituted by a special internet protocol multimedia subsystem centralized service internet protocol multimedia private identity. 6. A method comprising: receiving, from an internet protocol multimedia subsystem centralized service enhanced mobile switching center (IMSC) server, a registration message including terminal identity information and integrity indication information, said integrity indication information indicating affirmative integrity of the terminal integrity information, for a user terminal authenticated in an internet protocol multimedia subsystem (IMS) of the IMSC server, to indicate the prior registration of the terminal by the entity IMSC server; processing the received registration message based on the terminal identity information and the integrity indication information; skipping an authentication procedure of the user terminal when the integrity indication information indicates the prior registration of the user terminal by the IMSC server; and completing registration signaling with the IMSC server, wherein the method is performed by a serving call session control function (S-CSCF) server. 7. The method according to claim 6, wherein the registration message is a session initiation protocol register message. 8. An apparatus comprising: at least one processor; and at least one memory including computer program code, the at least one memory and the computer program code configured, with the at least one processor, to cause the apparatus to perform the following: receiving an attachment message from a user terminal; authenticating the user terminal in an internet protocol multimedia subsystem (IMS); when the user terminal has been authenticated, registering the user terminal; transmitting a registration message to a serving call session control function (S-CSCF) server, the registration message including terminal identity information and integrity indication information for the authenticated user terminal, said integrity indication information indicating affirmative integrity of the terminal integrity information, to indicate the prior registration of the user terminal to the S-CSCF server; and completing registration signaling with the S-CSCF server, wherein the apparatus is an internet protocol multimedia subsystem centralized service enhanced mobile switching center (IMSC) server, said IMSC server including the internet protocol multimedia subsystem (IMS). 9. The apparatus according to claim 8, wherein the at least one memory and the computer program code are further configured, with the at least one processor, to cause the apparatus to generate the registration message. 10. The apparatus according to claim 8, wherein the registration message is one of an initial registration message, a re-registration message and a de-registration message. 11. The apparatus according to claim 8, wherein the registration message is a session initiation protocol register message. 12. The apparatus according to claim 8, wherein the terminal identity information is constituted by a special internet protocol multimedia subsystem centralized service internet protocol multimedia private identity. 13. The apparatus according to claim 8, wherein the apparatus is implemented as a chipset or module. 14. An apparatus comprising: at least one processor; and at least one memory including computer program code, the at least one memory and the computer program code configured, with the at least one processor, to cause the apparatus to perform the following: receiving, from an internet protocol multimedia subsystem centralized service enhanced mobile switching center (IMSC) server, a registration message including terminal identity information and integrity indication information, said integrity indication information indicating affirmative integrity of the terminal integrity information, for a user terminal authenticated in an internet protocol multimedia subsystem (IMS) of the IMSC server, to indicate the prior registration of the user terminal by the IMSC server; processing the received registration message based on the terminal identity information and the integrity indication information; skipping an authentication procedure of the user terminal when the integrity indication information indicates the prior registration of the terminal by the IMSC server; and completing registration signaling with the IMSC server, wherein the apparatus is a serving call session control function (S-CSCF) server. 15. The apparatus according to claim 14, wherein the registration message is a session initiation protocol register message. 16. The apparatus according to claim 14, wherein the apparatus is implemented as a chipset or module. 17. A system comprising: a user terminal; an internet protocol multimedia subsystem centralized service enhanced mobile switching center (IMSC) server, said IMSC server including an internet protocol multimedia subsystem (IMS), comprising: at least one processor; and at least one memory including computer program code, the at least one memory and the computer program code configured, with the at least one processor, to cause the IMSC server to perform the following: receiving an attachment message from the user terminal; authenticating the user terminal in the internet protocol multimedia subsystem (IMS); when the user terminal has been authenticated, registering the user terminal; transmitting a registration message to a serving call session control function (S-CSCF) server, the registration message including terminal identity information and integrity indication information for the authenticated user terminal, said integrity indication information indicating affirmative integrity of the terminal integrity information, to indicate the prior registration of the user terminal to the S-CSCF server; and completing registration signaling with the S-CSCF server; and the S-CSCF server comprising: at least one processor; and at least one memory including computer program code, the at least one memory and the computer program code configured, with the at least one processor, to cause the S-CSCF server to perform the following: receiving from the IMSC server the registration message including terminal identity information and integrity indication information, said integrity indication information indicating affirmative integrity of the terminal integrity information, for the user terminal authenticated in the internet protocol multimedia subsystem (IMS) of the IMSC server, to indicate prior registration of the terminal by the IMSC server; processing the received registration message based on the terminal identity information and the integrity indication information; skipping an authentication procedure of the user terminal when the integrity indication information indicates the prior registration of the user terminal by the IMSC server; and completing registration signaling with the IMSC server. 18. A computer program product comprising a non-transitory computer-readable storage medium bearing computer program code embodied therein for use with a computer, the computer program code comprising code for performing: receiving an attachment message from a user terminal; authenticating the user terminal in an internet protocol multimedia subsystem (IMS); when the user terminal has been authenticated, registering the user terminal; transmitting a registration message to a serving call session control function (S-CSCF) server, the registration message including terminal identity information and integrity indication information for the authenticated user terminal, said integrity indication information indicating affirmative integrity of the terminal integrity information, to indicate the prior registration of the user terminal to the S-CSCF server; and completing registration signaling with the S-CSCF server, wherein the computer program code is for an internet protocol multimedia subsystem centralized service enhanced mobile switching center (IMSC) server, said IMSC server including the internet protocol multimedia subsystem (IMS). 19. A computer program product comprising a non-transitory computer-readable storage medium bearing computer program code embodied therein for use with a computer, the computer program code comprising code for performing: receiving, from an internet protocol multimedia subsystem centralized service enhanced mobile switching center (IMSC) server, a registration message including terminal identity information and integrity indication information, said integrity indication information indicating affirmative integrity of the terminal integrity information, for a user terminal authenticated in an internet protocol multimedia subsystem (IMS) of the IMSC server, to indicate the prior registration of the terminal by the IMSC server; processing the received registration message based on the terminal identity information and the integrity indication information; skipping an authentication procedure of the user terminal when the integrity indication information indicates the prior registration of the user terminal by the IMSC server; and completing registration signaling with the IMSC server, wherein the computer program code is for a serving call session control function (S-CSCF) server. | This patent describes a method for registering a terminal on a network. The method involves transmitting a registration message after a successful registration process, which includes the terminal's identity information and an integrity indication that confirms the accuracy of the terminal identity. Upon receiving the registration message, the network entity processes it based on the terminal identity and integrity indication. If the integrity is affirmed, the terminal authentication process is skipped. However, if the integrity is indicated as negative, the registration message is rejected, and no key information related to the terminal registration is provided. | The invention claimed in this patent application is a method and apparatus for registration signaling in an internet protocol multimedia subsystem (IMS). The method includes receiving an attachment message from a user terminal, authenticating the user terminal in the IMS, registering the user terminal, and transmitting a registration message to a serving call session control function (S-CSCF) server. The registration message includes terminal identity information and integrity indication information for the authenticated user terminal, indicating the prior registration of the user terminal to the S-CSCF server. The method is performed by an IMS centralized service enhanced mobile switching center (IMSC) server. The invention also includes a method performed by an S-CSCF server, which receives the registration message from the IMSC server, processes the message, and completes registration signaling with the IMSC server. The S-CSCF server skips the authentication procedure of the user terminal when the integrity indication information indicates the prior registration of the terminal by the IMSC server. Further, the invention includes an apparatus for performing the above methods. The IMSC server apparatus includes at least one processor and memory, while the S-CSCF server apparatus also includes at least one processor and memory. Additionally, the invention includes a system comprising a user terminal, an IMSC server, and an S-CSCF server. The IMSC server performs the registration method described above, and the S-CSCF server performs the method of processing the received registration message and completing registration signaling. Finally, the invention includes computer program products embodying the computer code for performing the methods described above, stored on a non-transitory computer-readable storage medium. | This patent describes a method and apparatus for registering a terminal on a network. The method involves transmitting a registration message with the terminal's identity information and an integrity indication. Upon receiving the message, the network entity processes it based on the integrity indication. If the integrity is affirmed, the terminal authentication process is skipped. The invention also includes methods performed by an S-CSCF server and an apparatus for performing the methods, as well as a system comprising a user terminal, an IMSC server, and an S-CSCF server. Computer program products embodying the methods are also included. | This invention holds important implications for users of IP telephony, as it allows terminals to quickly and securely register on network services. By skipping authentication procedures, users can get connected faster and securely. Additionally, by utilizing integrity indications to identify valid terminals | The disclosed invention describes a method for registering a user terminal in an internet protocol multimedia subsystem (IMS). When the user terminal is authenticated, a registration message is transmitted to a serving call session control function (S-CSCF) server. This registration message includes terminal identity information and integrity indication information, which indicates prior registration of the user terminal. The S-CSCF server processes the received registration message and if the integrity indication is affirmative, the authentication procedure is skipped. If the integrity indication is negative, the registration message is rejected without provisioning of key information. The invention also includes corresponding apparatus and computer program products.
The present subject matter discloses a method for triggering re-authentication of a communication device connected to a communication network. In one implementation, a volume of data transferred between the communication device and the communication network is measured. Further, the volume of data measured is compared with a re-authentication threshold value. Subsequently re-authentication of the communication device is triggered based on the comparison. | The invention claimed is: 1. A method comprising the steps of: storing, at a radio network controller connected to an externally located authentication, authorization, and accounting (AAA) server, a re-authentication threshold value for a user's communication device, the re-authentication threshold value being a preset threshold value for data; measuring, at the radio network controller, a volume of data transferred between the user's communication device and a communication network, wherein the measuring of the volume of the data is performed in both an uplink channel and a downlink channel; comparing, at the radio network controller, the transferred volume of the data with the stored re-authentication threshold value; triggering, at the radio network controller, the AAA server to re-authenticate the user's communication device on a condition that the transferred volume of the data is greater than or equal to the stored re-authentication threshold value; and determining, at the radio network controller, whether the user's communication device is blacklisted based on authentication data from the user's communication device, wherein the authentication data comprises identity credentials that correspond to the user's communication device. 2. The method of claim 1, further comprising the step of obtaining, at the radio network controller, the re-authentication threshold value determined by a network operator of the communication network. 3. The method of claim 1, wherein the step of measuring further comprises determining, at the radio network controller, the volume of the data transferred between the user's communication device and the communication network over at least one of the uplink channel and the downlink channel every two seconds. 4. The method of claim 1, further comprising the steps of: requesting, at the radio network controller, the authentication data from the user's communication device; receiving, at the radio network controller, the authentication data from the user's communication device; and providing, at the radio network controller, the authentication data to the AAA server of the communication network. 5. The method of claim 4, further comprising the steps of: analyzing, at the radio network controller, the identity credentials corresponding to the user's communication device and equipment identity credentials corresponding to the user's communication device saved in the AAA server of the communication network; determining, at the radio network controller, if the user's communication device is blacklisted based on the analysis; and blocking, at the radio network controller, the user's communication device from accessing services provided by a network operator of the communication network on a condition that the user's communication device is blacklisted. 6. The method of claim 1, wherein the measuring is performed from a previous authentication point. 7. The method of claim 1, wherein the measuring is performed continuously. 8. The method of claim 1, further comprising resetting, at the radio network controller, counters for measuring the volume of the data transferred on both the uplink channel and the downlink channel to an initial value after a re-authentication has been triggered. 9. The method of claim 1, wherein a time period between two consequent re-authentications depends upon the re-authentication threshold value. 10. The method of claim 1, further comprising triggering, at the radio network controller, the AAA server to re-authenticate the user's communication device via a message. 11. The method of claim 1, wherein the volume of the data transferred is measured from a last occurrence of a re-authentication. 12. The method of claim 1, further comprising triggering, at the radio network controller, the AAA server to re-authenticate the user's communication device via a re-authentication alert. 13. The method of claim 1, wherein the communication network is a Universal Mobile Telecommunications System (UMTS) network or an Evolution-Data Optimized or Evolution-Data Only (EVDO) network. 14. A radio network controller comprising: one or more processor components; one or more input-output (I/O) interfaces to facilitate communications, at least one of the one or more I/O interfaces being configured to connect the radio network controller to an externally located authentication, authorization, and accounting (AAA) server; and a non-transitory computer readable storage device with computer executable instructions stored thereon that, when executed by the one or more processor components, causes the one or more processor components to: store a re-authentication threshold value; measure a volume of data transferred between a user's communication device and a communication network, wherein the measure of the volume of the data is performed in both an uplink channel and a downlink channel; compare the transferred volume of the data with the stored re-authentication threshold value for the user's communication device, the stored re-authentication threshold value being a preset threshold value for data; trigger, via the at least one of the one or more I/O interfaces, the AAA server to re-authenticate the user's communication device on a condition that the transferred volume of the data is greater than or equal to the stored re-authentication threshold value; and determine whether the user's communication device is blacklisted based on authentication data from the user's communication device, wherein the authentication data comprises identity credentials that correspond to the user's communication device. 15. The radio network controller of claim 14, wherein the one or more processor components are further configured to execute the stored instructions to measure the volume of the data transferred between the user's communication device and the communication network over at least one of the uplink channel and the downlink channel every two seconds. 16. The radio network controller of claim 14, wherein the one or more processor components are further configured to execute the stored instructions to: receive authentication data from the user's communication device; and transmit the authentication data to the AAA server connected to the radio network controller for re-authentication. 17. The radio network controller of claim 16, wherein the one or more processor components are further configured to execute the stored instructions to: receive an access rejection message from the AAA server, wherein the access rejection message indicates that the user's communication device is blacklisted; and block services to the user's communication device based on the access rejection message. 18. The radio network controller of claim 14, wherein the one or more processor components are further configured to execute the stored instructions to reset a data measuring counter to zero upon triggering of the re-authentication. 19. A non-transitory computer-readable medium storing computer executable instructions for performing steps, comprising: storing, at a radio network controller connected to an externally located authentication, authorization, and accounting (AAA) server, a re-authentication threshold value for a user's communication device, the re-authentication threshold value being a preset threshold value for data; measuring, at the radio network controller, a volume of data transferred between the user's communication device and a communication network, wherein the measuring of the volume of the data is performed in both an uplink channel and a downlink channel; comparing, at the radio network controller, the transferred volume of the data with the stored re-authentication threshold value; triggering, at the radio network controller, the AAA server to re-authenticate the user's communication device on a condition that the transferred volume of the data is greater than or equal to the stored re-authentication threshold value; and determining, at the radio network controller, whether the user's communication device is blocked from accessing services based on authentication data from the user's communication device, wherein the authentication data comprises identity credentials that correspond to the user's communication device. | This disclosure relates to a method of initiating re-authentication for a communication device on a network. The method involves measuring the amount of data being transferred between the device and the network. The measured data volume is then compared to a predetermined threshold value for re-authentication. If the measured volume exceeds the threshold, the re-authentication process for the device is triggered. | The invention claimed is a method and system to manage re-authentication and blacklisting of communication devices in a communication network. The method includes steps such as storing a re-authentication threshold value for a user's communication device, measuring the volume of data transferred between the user's communication device and the network, comparing the transferred volume of data with the stored threshold value, triggering re-authentication of the user's device if the transferred volume exceeds the threshold, and determining if the user's device is blacklisted based on authentication data. The system includes a radio network controller with processor components, input-output interfaces, and a computer-readable storage device containing executable instructions for performing the method steps. The system measures the volume of data transferred between the user's device and the network over both the uplink and downlink channels, triggers re-authentication via an authentication server, and determines if the user's device should be blocked from accessing services based on authentication data. The invention can be applied to various communication networks such as UMTS or EVDO networks. | This disclosure describes a method and system for initiating re-authentication for a communication device on a network. The method involves measuring the data transferred between the device and the network, comparing it to a predetermined threshold, and triggering re-authentication if the volume exceeds the threshold. The system includes a radio network controller with processor components and input-output interfaces, as well as a computer-readable storage device containing executable instructions for performing the method. The system measures data volume in both the uplink and downlink channels, triggers re-authentication through an authentication server, and determines if the device should be blocked based on authentication data. This invention can be used in various communication networks like UMTS or EVDO networks. |  | The present disclosure describes a method for triggering re-authentication of a communication device connected to a communication network. The method involves storing a re-authentication threshold value for the device, measuring the volume of data transferred between the device and the network, comparing the measured volume with the threshold value, and triggering re-authentication if the volume exceeds the threshold. The method also includes determining if the device is blacklisted based on authentication data and blocking access to services if necessary. The invention further includes a radio network controller that performs these steps and a computer-readable medium containing the corresponding instructions.
A method including receiving first camera information that is indicative of visual information from a first camera location, causing display of the first camera information, receiving second camera information that is indicative of visual information from a second camera location, identifying an object that is represented in the first camera information and represented in the second camera information, receiving an object selection input that designates a representation of the object from the first camera information, receiving an object movement input that is indicative of movement in relation to the object, determining that a direction of the object movement input is opposite to a direction from the first camera location to the second camera location, and causing transition from display of the first camera information to display of the second camera information is disclosed. | What is claimed is: 1. A method comprising: receiving first camera information that is indicative of visual information from a first camera location; causing display of the first camera information; receiving second camera information that is indicative of visual information from a second camera location; identifying an object that is represented in the first camera information and represented in the second camera information; receiving an object selection input that designates a representation of the object from the first camera information; receiving an object movement input that is indicative of movement of the object in relation to a reference point; and causing transition from display of the first camera information to display of the second camera information based, at least partially, on the receipt of the object movement input. 2. The method of claim 1, further comprising determining that a direction of the object movement input is opposite to a direction from the first camera location to the second camera location, wherein the causation of transition from display of the first camera information to display of the second camera information is based, at least partially, on the determination that the direction of the object movement input corresponds with the direction from the first camera location to the second camera location. 3. The method of claim 1, further comprising: receiving a different object movement input that is indicative of movement in relation to the object; and causing transition from display of the second camera information to display of the first camera information based, at least partially, on the receipt of the different object movement input. 4. The method of claim 3, wherein the transition from display of the first camera information to display of the second camera information causes deselection of the object, and further comprising receiving a different object selection input that designates a representation of the object from the second camera information. 5. The method of claim 1, wherein the transition from display of the first camera information to display of the second camera information comprises: generating an animation that depicts a visual movement from the first camera location to the second camera location; terminating display of the first camera information; causing rendering of the animation subsequent to termination of display of the first camera information; and causing display of the second camera information subsequent to completion of the rendering of the animation. 6. The method of claim 1, further comprising determining that a magnitude of the object movement input exceeds a threshold magnitude, wherein the transition from display of the first camera information to display of the second camera information is based, at least partially, on the determination that the magnitude of the object movement input exceeds the threshold magnitude. 7. The method of claim 1, further comprising: determining that a magnitude of the object movement input is within a threshold magnitude; determining an intermediate location that is between the first camera location and the second camera location based, at least partially, on the magnitude of the object movement input; generating an intermediate representation of the first camera information and the second camera information, such that the intermediate representation is indicative of visual information that correlates to the intermediate location; causing display of the intermediate representation; determining that the magnitude of the object movement input has increased to an increased magnitude; and determining that the increased magnitude of the object movement input exceeds the threshold magnitude, wherein the transition from display of the first camera information to display of the second camera information is based, at least partially, on the determination that the increased magnitude of the object movement input exceeds the threshold magnitude. 8. The method of claim 7, wherein the object movement input comprises a pause portion and a continuation portion, the pause portion being prior to the determination that the magnitude of the object movement input is within the threshold magnitude, and the continuation portion causing the determination that the magnitude of the object movement input has increased to the increased magnitude. 9. The method of claim 1, further comprising: receiving third camera information that is indicative of visual information from a third camera location; subsequent to the transition from display of the first camera information to display of the second camera information, receiving another object movement input that is indicative of movement in relation to the object; and causing transition from display of the second camera information to display of the third camera information based, at least partially, on the receipt of the object movement input. 10. The method of claim 1, further comprising, in response to the identification of the object, causing display of an object emphasis indicator such that the object emphasis indicator aligns with the representation of the object. 11. The method of claim 1, wherein the causation of transition from display of the first camera information to display of the second camera information comprises continuation of display of a portion of the first camera information such that the portion of the first camera information and at least a portion of the second camera information that comprises a representation of the object are displayed simultaneously. 12. An apparatus comprising: at least one processor; and at least one non-transitory memory including computer program code the at least one memory and the computer program code configured to, with the at least one processor, cause the apparatus to perform at least the following: receive first camera information that is indicative of visual information from a first camera location; cause display of the first camera information; receive second camera information that is indicative of visual information from a second camera location; identify an object that is represented in the first camera information and represented in the second camera information; receive an object selection input that designates a representation of the object from the first camera information; receive an object movement input that is indicative of movement of the object in relation to a reference point; and cause transition from display of the first camera information to display of the second camera information based, at least partially, on the receipt of the object movement input. 13. At least one non-transitory computer readable medium comprising instructions that, when executed, perform the method of claim 1. 14. The method of claim 1, wherein a perspective of the object as represented in the second camera information is different from a perspective of the object as represented in the first camera information according to the movement of the object indicated with the object movement input. | The method involves receiving visual information from two different camera locations, identifying an object present in both sets of information, allowing the selection of the object from the first camera information, receiving an input for the movement of the object, determining that the movement is opposite to the direction between the two camera locations, and transitioning from displaying the visual information from the first camera to the second camera. | The claimed invention is a method and apparatus for transitioning between camera views based on object movement. The method includes receiving camera information from two different camera locations, displaying the camera information, and identifying an object that is present in both camera views. The method also includes receiving inputs for selecting the object and indicating its movement in relation to a reference point. Based on these inputs, the method causes a transition from displaying the camera information of the first camera location to displaying the camera information of the second camera location. The transition can be triggered by the direction, magnitude, or pause and continuation of the object movement input. The method may also involve displaying an object emphasis indicator aligned with the selected object and displaying a simultaneous view of the first camera information and at least a portion of the second camera information that includes the object. The apparatus includes a processor and memory that contains instructions to perform the method. Additionally, the invention can be embodied in a non-transitory computer-readable medium containing executable instructions for performing the method. The perspective of the object represented in the second camera information can be different from the perspective in the first camera information due to the indicated movement of the object. | The invention presented is a method and apparatus for smoothly transitioning between camera views based on the movement of a selected object. This is achieved by receiving visual information from two different camera locations, detecting an object present in both sets of information, and allowing the user to select the object. The method then receives inputs indicating the movement of the object in relation to a reference point. Based on these inputs, the system transitions from displaying the visual information from the first camera to displaying the visual information from the second camera. The transition can be triggered by factors such as the direction, magnitude, or pauses in the object's movement. The apparatus includes a processor and memory that contain instructions to perform the method, and it can be embodied in a computer-readable medium. The second camera's perspective of the object may differ from the first camera's perspective due to the indicated movement. | This allows the user to smoothly move between different camera positions, potentially eliminating the need for manually switching between cameras. This method and apparatus can be used in applications such as surveillance, gaming, robotics, and virtual reality. | The present disclosure describes a method and apparatus for transitioning between camera views based on object movement. The method includes receiving camera information from different camera locations, identifying an object that is represented in both camera views, and receiving input regarding the movement of the object. The method then causes a transition from one camera view to another based on the object movement input. The transition may include generating an animation depicting the movement between camera locations and displaying the second camera view after the animation is rendered. The method may also include determining the magnitude of the object movement input and transitioning between camera views based on a threshold magnitude. Additionally, the apparatus includes a processor and memory configured to perform the steps of the method.
Method and apparatus are disclosed for publishing locational copyrighted watermarking video. According to some embodiments, a method for embedding location information into a video comprises: separating the video into at least one key frame and at least one in-between frame set corresponding to the at least one key frame; receiving location data for the at least one key frame; encrypting the location data for the at least one key frame based on a location private key; and embedding the encrypted location data into the at least one key frame. | What is claimed is: 1. An apparatus for embedding location information into a video, the apparatus comprising: at least one processor; and at least one memory including computer-executable code, wherein the at least one memory and the computer-executable code are configured to, with the at least one processor, cause the apparatus to: separate the video into at least one key frame and at least one in-between frame set corresponding to the at least one key frame; receive location data for the at least one key frame, wherein the location data comprises a location of a video generator while generating the video; encrypt the location data for the at least one key frame based on a location private key; and embed the encrypted location data into the at least one key frame. 2. The apparatus according to claim 1, wherein the computer-executable code are further configured to, when executed by the at least one processor, cause the apparatus to: embed the encrypted location data into each frame of the at least one in-between frame set. 3. The apparatus according to claim 1, wherein the computer-executable code are further configured to, when executed by the at least one processor, cause the apparatus to: detect a longest stroke from the at least one key frame; and embed the encrypted location data into the longest stroke. 4. The apparatus according to claim 2, wherein the computer-executable code are further configured to, when executed by the at least one processor, cause the apparatus to: detect a longest stroke from each frame of the at least one in-between frame set; and embed the encrypted location data into the longest stroke. 5. An apparatus for extracting location information from a video, the apparatus comprising: at least one processor; and at least one memory including computer-executable code, wherein the at least one memory and the computer-executable code are configured to, with the at least one processor, cause the apparatus to: separate the video into at least one key frame and at least one in-between frame set corresponding to the at least one key frame, wherein the separation is based on location data, wherein the location data comprises a location of a video generator while generating the video; extract encrypted location data from the at least one key frame; and decrypt the encrypted location data based on a location public key. 6. The apparatus according to claim 5, wherein the computer-executable code are further configured to, when executed by the at least one processor, cause the apparatus to: detect a longest stroke from the at least one key frame; and extract the encrypted location data from the longest stroke. 7. The apparatus according to claim 5, wherein the computer-executable code are further configured to, when executed by the at least one processor, cause the apparatus to: in response to the encrypted location data being decrypted successfully, cause to play the video and show the decrypted location data. 8. An apparatus for hiding at least first and second copyright watermark data into a video, the apparatus comprising: at least one processor; and at least one memory including computer-executable code, wherein the at least one memory and the computer-executable code are configured to, with the at least one processor, cause the apparatus to: separate the video into at least one key frame and at least one in-between frame set corresponding to the at least one key frame, wherein the separation is based on location data, wherein the location data comprises a location of a video generator while generating the video; and merge the at least first and second copyright watermark data into the at least one key frame. 9. The apparatus according to claim 8, wherein the computer-executable code are further configured to, when executed by the at least one processor, cause the apparatus to: merge the at least first and second copyright watermark data into each frame of the at least one in-between frame set. 10. The apparatus according to claim 8, wherein the computer-executable code are further configured to, when executed by the at least one processor, cause the apparatus to: store the at least first and second copyright watermark data in a stack structure or an array structure; and merge the stack structure or the array structure into the at least one key frame. 11. The apparatus according to claim 10, wherein the computer-executable code are further configured to, when executed by the at least one processor, cause the apparatus to: merge the stack structure or the array structure into each frame of the at least one in-between frame set. 12. An apparatus for decoding a copyright watermark data from a video, the apparatus comprising: at least one processor; and at least one memory including computer-executable code, wherein the at least one memory and the computer-executable code are configured to, with the at least one processor, cause the apparatus to: separate the video into at least one key frame and at least one in-between frame set corresponding to the at least one key frame, wherein the separation is based on location data, wherein the location data comprises a location of a video generator while generating the video; read a data structure from the at least one key frame, the data structure having stored therein at least first and second copyright watermark data; and decode the first or second copyright watermark data according to a property of the data structure. 13. The apparatus according to claim 12, wherein the computer-executable code are further configured to, when executed by the at least one processor, cause the apparatus to: when the data structure is an array structure, decode the first or second copyright watermark data based on its corresponding private key; and when the data structure is a stack structure, decode the first watermark data based on the first private key, and decode the second watermark data based on the first and second private keys, wherein the first watermark data is located on top of the second watermark data in the stack structure. | This invention relates to a method and device for adding a copyrighted watermark to location-specific videos. In certain embodiments, the method involves dividing the video into key frames and in-between frames, obtaining location information for the key frames, encrypting the location data using a private key, and inserting the encrypted location data into the key frames. | In summary, the claims describe various apparatus and methods for embedding, extracting, hiding, and decoding location information and copyright watermark data in videos. The apparatus includes processors, memory, and computer-executable code to perform these operations. The location information and copyright watermark data are separated into key frames and in-between frame sets based on location data. The data is encrypted, decrypted, and merged into the frames using private and public keys. The decoded copyright watermark data is based on the structure of the data and private keys. | This invention involves a method and device for adding a copyrighted watermark to location-specific videos. The method includes dividing the video into key frames and in-between frames, encrypting location information for the key frames using a private key, and inserting the encrypted location data into the key frames. The device includes processors, memory, and computer code for embedding, extracting, hiding, and decoding location information and copyright watermark data in videos. The location information and copyright watermark data are divided into key frames and in-between frame sets and then encrypted, decrypted, and merged into the frames using private and public keys. The copyright watermark data can be decoded based on the data structure and private keys. | The device will work by dividing the video frames into a key frame (or a selected frame interval), and inserting copyright watermark data into the key frame. This watermark data will include location information, such as GPS coordinates, that identify | The present disclosure relates to a method and apparatus for embedding location information into a video. The method includes separating the video into key frames and in-between frame sets, receiving location data for the key frames, encrypting the location data based on a private key, and embedding the encrypted location data into the key frames. The apparatus includes a processor and memory configured to execute computer code to perform the method steps. Another aspect of the disclosure relates to an apparatus for extracting location information from a video. The apparatus includes a processor and memory configured to separate the video into key frames and in-between frame sets based on location data, extract encrypted location data from the key frames, and decrypt the encrypted location data based on a public key. Yet another aspect of the disclosure relates to an apparatus for hiding copyright watermark data in a video. The apparatus includes a processor and memory configured to separate the video into key frames and in-between frame sets based on location data, and merge copyright watermark data into the key frames. A further aspect of the disclosure relates to an apparatus for decoding copyright watermark data from a video. The apparatus includes a processor and memory configured to separate the video into key frames and in-between frame sets based on location data, read a data structure from the key frames containing copyright watermark data, and decode the copyright watermark data based on the properties of the data structure.
A method, apparatus and computer program for displaying at least a part (101a) of first visual information (101) that is a view (102a), from a first geographical location (103); generating a visualisation (400) configured to visually link the display of at least a part (101a) of the first visual information (101) with a display of at least a part (201a) of second visual information (201) that is a view (202a) from a second geographical location (203), wherein generating the visualisation comprises: determining a direction (112) of the second geographical location (203) with respect to the first geographical location (103); defining a virtual object (401) having: a virtual primary axis (402) aligned with the direction (112), a virtual distal end surface (403), at least a part of which defines a first virtual display surface (403a), and at least one virtual inner surface (404), at least a part of which defines at least a second virtual display surface (404a); displaying on the first virtual display surface (403a) at least a part (201a) of the second visual information (201); and displaying on the at least second virtual display surface (404a), at least a part (301a) of third visual information (301). | The invention claimed is: 1. An apparatus comprising: at least one processor; and at least one memory including computer program code, the at least one memory and the computer program code configured to, with the at least one processor, cause the apparatus to perform at least: displaying at least a part of first visual information that is a first view from a first direction from a first geographical location; generating a visualisation configured to visually link the display of the at least a part of the first visual information with a display of at least a part of second visual information that is a second view, from a second direction different from the first direction, from a second geographical location different from the first geographical location, wherein generating the visualisation comprises: modifying the second visual information based on the first visual information so as to correspond to the first view; defining a virtual object having: a virtual primary axis aligned in dependence on at least the modified second visual information, a virtual distal end surface, at least a part of which defines a first virtual display surface, at least one virtual inner surface, and at least a part of which defines at least a second virtual display surface; displaying on the first virtual display surface at least a part of the second visual information; displaying on the at least second virtual display surface at least a part of third visual information; and enabling a viewer to visually navigate through the virtual object. 2. The apparatus of claim 1, wherein a shape of the virtual object comprises at least one of more of: a tube, a tunnel, a cylinder, a cone, a frusto-conical shape, a polyhedron, a hexahedron, a prism, a pyramid, a frustum, an open ended three dimensional shape and an elongate shape. 3. The apparatus of claim 1, wherein at least one of a size of the first virtual display surface or a virtual depth of the virtual object is dependent on a separation distance between the first geographical location and the second geographical location. 4. The apparatus of claim 1, wherein a virtual depth of the virtual object is dependent on a separation distance between the first geographical location and the second geographical location. 5. The apparatus of claim 1, wherein the at least a part of the third visual information comprises a view from a third geographical location. 6. The apparatus of claim 5, wherein one or more of the first visual information, the second visual information and the third visual information corresponds to a first image, a second image, and a third image captured at the first geographical location, the second geographical location, and the third geographical location respectively. 7. The apparatus of claim 1, wherein the at least one memory including the computer program code is configured to with the at least one processor to further cause the apparatus to: enable a viewer to visually navigate around the first visual information. 8. The apparatus of claim 1, wherein the at least one memory including the computer program code is configured to with the at least one processor to further cause the apparatus to: switch between a first mode in which a viewer is able to visually navigate around the first visual information to a second mode in which a viewer is able to visually navigate around the second visual information. 9. The apparatus of claim 1, wherein the at least one memory including the computer program code is configured to with the at least one processor to further cause the apparatus to: display a further visualisation, wherein the further visualisation visually links: the displayed at least a part of the first visual information to a display of at least a part of fourth visual information, the displayed at least a part of the third visual information to a display of at least a part of fifth visual information, or the displayed visualisation to a display of another further visualisation. 10. The apparatus of claim 1, wherein the at least one memory including the computer program code is configured to with the at least one processor to further cause the apparatus to: provide a network of nodes and interconnecting links, wherein each node represents a geographical location for which visualisation information is available and each interconnecting link is a user navigable visualisation linking two respective geographical locations. 11. The apparatus of claim 1, wherein generating the visualisation is in response to one or more of: determining that a direction of a viewer's real world point of view is substantially aligned with the direction, detecting a user input, and determining a geographical proximity of the first geographic location with respect to the second geographic location. 12. The apparatus of claim 1, wherein generating the visualisation is in response to one or more of: determining a temporal proximity of a time of capture of the first visual information with respect to a time of capture of the second visual information, context information, and a user profile. 13. A method comprising: displaying at least a part of first visual information that is a first view from a first direction from a first geographical location; generating a visualisation configured to visually link the display of the at least a part of the first visual information with a display of at least a part of second visual information that is a second view, from a second direction different from the first direction, from a second geographical location different from the first geographical location, wherein generating the visualisation comprises: modifying the second visual information based on the first visual information so as to correspond to the first view; defining a virtual object having: a virtual primary axis aligned in dependence on at least the modified second visual information, a virtual distal end surface, at least a part of which defines a first virtual display surface, at least one virtual inner surface, and at least a part of which defines at least a second virtual display surface; displaying on the first virtual display surface at least a part of the second visual information; displaying on the at least second virtual display surface at least a part of third visual information; and enabling a viewer to visually navigate through the virtual object. 14. The method of claim 13, wherein a shape of the virtual object comprises at least one of more of: a tube, a tunnel, a cylinder, a cone, a frusto-conical shape, a polyhedron, a hexahedron, a prism, a pyramid, a frustum, an open ended three dimensional shape and an elongate shape. 15. The method of claim 13, wherein at least one of a size of the first virtual display surface or a virtual depth of the virtual object is dependent on a separation distance between the first geographical location and the second geographical location. 16. The method of claim 13, wherein the at least a part of the third visual information comprises a view from a third geographical location. 17. The method of claim 13, further comprising displaying a further visualisation, wherein the further visualisation visually links: the displayed at least a part of the first visual information to a display of at least a part of fourth visual information, the displayed at least a part of the third visual information to a display of at least a part of fifth visual information, or the displayed visualisation to a display of another further visualisation. 18. The method of claim 13, wherein generating the visualisation is in response to one or more of: determining that a direction of a viewer's real world point of view is substantially aligned with the direction, detecting a user input, and determining a geographical proximity of the first geographic location with respect to the second geographic location. 19. The method of claim 13, wherein generating the visualisation is in response to one or more of: determining a temporal proximity of a time of capture of the first visual information with respect to a time of capture of the second visual information, context information, and a user profile. 20. At least one non-transitory computer readable medium comprising instructions that, executed by at least one processor, to perform at least: displaying at least a part of first visual information that is a first view from a first direction from a first geographical location; generating a visualisation configured to visually link the display of the at least a part of the first visual information with a display of at least a part of second visual information that is a second view, from a second direction different from the first direction, from a second geographical location different from the first geographical location, wherein generating the visualisation comprises: modifying the second visual information based on the first visual information so as to correspond to the first view; defining a virtual object having: a virtual primary axis aligned in dependence on at least the direction modified second visual information, a virtual distal end surface, at least a part of which defines a first virtual display surface, at least one virtual inner surface, and at least a part of which defines at least a second virtual display surface; displaying on the first virtual display surface at least a part of the second visual information; displaying on the at least second virtual display surface at least a part of third visual information; and enabling a viewer to visually navigate through the virtual object. | This patent describes a method, apparatus, and computer program for displaying visual information from different geographical locations. The system generates a visual representation that connects the display of views from multiple locations. It does this by determining the direction of the second location with respect to the first location and creating a virtual object with a primary axis aligned with that direction. The virtual object includes a display surface where parts of the second and third visual information are shown. | The invention is an apparatus and method for displaying visual information from different locations and perspectives. The apparatus includes a processor and memory that contains computer program code. The processor and memory work together to perform several functions, including displaying a first view from a first location, generating a visualisation that links the display of the first view with a second view from a different location, modifying the second view to correspond to the first view, defining a virtual object with various surfaces for displaying visual information, and enabling a viewer to navigate through the virtual object. The apparatus can also switch between different modes of navigation and display additional visualisations. The shape and size of the virtual object can change depending on the distance between the locations. The visualisation can be generated based on the alignment of the viewer's real-world point of view, user input, geographical proximity, temporal proximity, context information, and user profile. The invention also includes a computer-readable medium containing instructions for performing these functions. | This patent discloses a system, method, and computer program for displaying visual information from different geographical locations. The system creates a visual representation that connects views from multiple locations by determining the direction of the second location with respect to the first location and generating a virtual object with a primary axis aligned in that direction. The virtual object includes a display surface that shows parts of the second and third visual information. The invention provides an apparatus and method for displaying visual information from various locations and perspectives. The apparatus comprises a processor, memory, and computer program code that work together to display a first view from a first location, generate a visualization linking the first view with a second view from a different location, modify the second view to match the first view, define a virtual object with display surfaces, and enable navigation through the virtual object. The apparatus can switch between navigation modes and display additional visualizations. The virtual object's shape and size can vary based on the distance between locations. The visualization considers factors like the viewer's real-world point of view, user input, geographical and temporal proximity, context information, and user profile. The invention further includes a computer-readable medium containing instructions for performing these functions. | The visual information can include one or more of: panoramas, still images, video, audio, 2D/3D graphics, animation, text, symbols, and augmented reality. | The present invention describes a method, apparatus, and computer program for displaying visual information from different geographical locations. The invention involves generating a visualisation that visually links the display of visual information from one location with visual information from another location. This is achieved by modifying the second visual information to correspond to the first view and defining a virtual object that includes a virtual primary axis aligned with the direction of the second location. The virtual object has a virtual distal end surface that defines a first virtual display surface for displaying the second visual information and at least one virtual inner surface for displaying third visual information. The viewer is able to navigate through the virtual object. The apparatus includes at least one processor and memory with computer program code to perform these functions. The method involves displaying the first visual information, generating the visualisation, and enabling the viewer to navigate through the virtual object. The computer-readable medium contains the instructions for carrying out these steps.
Various methods, apparatuses and computer program products for video encoding and decoding. In some embodiments a first picture having a first resolution on a first layer is encoded without inter-layer prediction; a second picture having a second resolution on a second layer is encoded without inter-layer prediction; a third picture having the second resolution on the second layer is encoded without inter-layer prediction and without temporally referencing to pictures prior to the second picture. Further, a corresponding indication is encoded. In some embodiments one or more indications are received to determine if a switching point, referring to a picture coded using inter-layer prediction, from the first layer to the second layer exists, and if so, pictures in the first layer prior to the switching point; pictures associated with the switching point; and pictures in the second layer after the switching point may be decoded. | We claim: 1. A method comprising: receiving a first indicator and a second indicator, wherein a single value of the first indicator indicates that only random access pictures (RAP) in an enhancement layer utilize inter-layer prediction and also concurrently indicates that non-RAP pictures do not utilize inter-layer prediction, and wherein the second indicator indicates that other than an access unit associated with a switching point which includes pictures from at least two layers, every other access unit includes only pictures from a single layer; determining by using at least one of the first indicator and the second indicator if the switching point from a first layer to a second layer exists in a bit stream, the switching point referring to a picture coded using inter-layer prediction; and if the determining indicates that such switching point exists, decoding one or more pictures in the first layer prior to the switching point; decoding one or more pictures associated with the switching point; and decoding one or more pictures in the second layer after the switching point. 2. The method according to claim 1 comprising one or more of the following: receiving the first indicator and the second indicator at a sequence level; receiving the first indicator and the second indicator as a type of a unit at a network abstraction layer; receiving the first indicator and the second indicator in a supplemental enhancement information network abstraction layer unit; and receiving the first indicator and the second indicator in a sequence parameter set. 3. The method according to claim 1 comprising: using the first indicator to determine whether a coded video sequence is constrained to perform the adaptive resolution change operation; and using the second indicator to determine whether inter-layer scalability tools may be used. 4. The method according to claim 1 comprising one of the following: the first layer is a base layer of a scalable video coding; and the second layer is an enhancement layer of the scalable video coding; and the first layer is a first enhancement layer of a scalable video coding; and the second layer is another enhancement layer of the scalable video coding; and the first layer is a first view of a multiview video coding; and the second layer is a second view of the multiview video coding. 5. The method according to claim 1 comprising using the second picture for at least one of the following: resolution change of a video presentation; quality scalability; bit-depth scalability; spatial scalability; and chroma format scalability. 6. An apparatus comprising at least one processor and at least one non-transitory computer-readable memory including computer program code, the at least one non-transitory computer-readable memory and the computer program code configured to, with the at least one processor, cause the apparatus to: receive a first indicator and a second indicator, wherein a single value of the first indicator indicates that only random access pictures (RAP) in an enhancement layer utilize inter-layer prediction and also concurrently indicates that non-RAP pictures do not utilize inter-layer prediction, and wherein the second indicator indicates that other than an access unit associated with a switching point which includes pictures from at least two layers, every other access unit includes only pictures from a single layer; determine by using at least one of the first indicator and the second indicator if the switching point from a first layer to a second layer exists in a bit stream; and if the determining indicates that such switching point exists, decode one or more pictures in the first layer prior to the switching point; decode one or more pictures associated with the switching point; and decode one or more pictures in the second layer after the switching point. 7. The apparatus according to claim 6, said at least one non-transitory computer-readable memory stored with code thereon, which when executed by said at least one processor, causes the apparatus to perform at least the following: receive the first indicator and the second indicator at a sequence level; receive the first indicator and the second indicator as a type of a unit at a network abstraction layer; and receive the first indicator and the second indicator in a supplemental enhancement information network abstraction layer unit; and receive the first indicator and the second indicator in a sequence parameter set. 8. The apparatus according to claim 7, said at least one non-transitory computer-readable memory stored with code thereon, which when executed by said at least one processor, causes the apparatus to perform at least the following: use the first indicator to determine whether a coded video sequence is constrained to perform the adaptive resolution change operation; and use the second indicator to determine whether inter-layer scalability tools may be used. 9. The apparatus according to claim 6, said at least one non-transitory computer-readable memory stored with code thereon, which when executed by said at least one processor, causes the apparatus to use the second picture for at least one of the following: resolution change of a video presentation; quality scalability; bit depth scalability; spatial scalability; and chroma format scalability. 10. A method comprising: encoding a first picture according to a first picture type having a first resolution bitstream on a first layer without using inter-layer prediction; encoding a second picture according to a second picture type having a second resolution bitstream on a second layer using inter-layer prediction between the first layer and the second layer and without using temporal prediction using pictures from the second layer for providing a switching point from the first layer to the second layer; encoding a third picture according to a third picture type having the second resolution bitstream on the second layer without using inter-layer prediction and without temporally referencing to pictures prior to the second picture on the second layer; and encoding a first indicator and a second indicator, wherein a single value of the first indicator provides an indication that non-access random access pictures (RAP) including the first and third picture types are encoded without using inter-layer prediction and also concurrently provides an indication that only RAP pictures including the second picture type are encoded using inter-layer prediction but without using temporal prediction, and wherein the second indicator provides an indication that other than an access unit associated with a switching point which includes pictures from at least two layers, every other access unit includes only pictures from a single layer. 11. The method according to claim 10 comprising one or more of the following: signaling the first indicator and the second indicator at a sequence level; signaling the first indicator and the second indicator by a type of a unit at a network abstraction layer; signaling the first indicator and the second indicator in a supplemental enhancement information network abstraction layer unit; signaling the first indicator and the second indicator in a sequence parameter set; or signaling the first indicator and the second indicator in a video parameter set. 12. The method according to claim 10, wherein the first indicator is further indicative of that all access units are selected from a group consisting of: a picture of the first picture type; a picture of the second picture type; a picture of the third picture type; and a picture of the first picture type and a picture of the second picture type. 13. The method according to claim 10 comprising one of the following: the first layer is a base layer of a scalable video coding; and the second layer is an enhancement layer of the scalable video coding; the first layer is a first enhancement layer of a scalable video coding; and the second layer is another enhancement layer of the scalable video coding; and the first layer is a first view of a multiview video coding; and the second layer is a second view of the multiview video coding. 14. The method according to claim 10 comprising using the second picture for at least one of the following: resolution change of a video presentation; quality scalability; bit-depth scalability; spatial scalability; and chroma format scalability. 15. An apparatus comprising at least one processor and at least one non-transitory computer-readable memory including computer program code, the at least one non-transitory computer-readable memory and the computer program code configured to, with the at least one processor, cause the apparatus to: encode a first picture according to a first picture type having a first resolution bitstream on a first layer without using inter-layer prediction; encode a second picture according to a second picture type having a second resolution bitstream on a second layer using inter-layer prediction between the first layer and the second layer and without using temporal prediction using pictures from the second layer for providing a switching point from the first layer to the second layer; encode a third picture according to a third picture type having the second resolution bitstream on the second layer without using inter-layer prediction and without temporally referencing to pictures prior to the second picture on the second layer; and encode a first indicator and a second indicator, wherein a single value of the first indicator provides an indication that non-access random access pictures (RAP) including the first and third picture types are encoded without using inter-layer prediction and also concurrently provides an indication that only RAP pictures including the second picture type are encoded using inter-layer prediction but without using temporal prediction, and wherein the second indicator provides an indication that other than an access unit associated with a switching point which includes pictures from at least two layers, every other access unit includes only pictures from a single layer. 16. The apparatus according to claim 15, said at least one non-transitory computer-readable memory stored with code thereon, which when executed by said at least one processor, causes the apparatus to perform at least the following: signal the first indicator and the second indicator at a sequence level; signal the first indicator and the second indicator by a type of a unit at a network abstraction layer; signal the first indicator and the second indicator in a supplemental enhancement information network abstraction layer unit; signal the first indicator and the second indicator in a sequence parameter set; or signaling the first indicator and the second indicator in a video parameter set. 17. The apparatus according to claim 15, wherein the first indicator is further indicative of that all access units within a scope of the indication consist of: a picture of the first picture type; a picture of the second picture type; a picture of the third picture type; or a picture of the first picture type and a picture of the second picture type. 18. The apparatus according to claim 15, said at least one non-transitory computer-readable memory stored with code thereon, which when executed by said at least one processor, causes the apparatus to perform at least the following: receive by a network element encoded pictures of the first layer and the second layer for at least one access unit of a video presentation; and determine a format in which the video presentation is to be sent to a recipient; wherein on the basis of the determination said at least one non-transitory computer-readable memory stored with code thereon, which when executed by said at least one processor, further causes the apparatus to perform at least the following: send only one layer of the video presentation to the recipient; or send both the first layer and the second layer to the recipient. | This invention relates to methods, apparatuses, and computer program products for video encoding and decoding. It involves encoding pictures of different resolutions on different layers without using inter-layer prediction. Additionally, a third picture is encoded without inter-layer prediction and without referencing prior pictures. An indication is also encoded to provide relevant information. In some cases, indications are received to determine if there is a switching point from the first layer to the second layer, and if so, pictures before, during, and after the switching point can be decoded. | Claim 1 describes a method for decoding pictures in multiple layers of a video stream. The method involves receiving two indicators, the first indicating whether inter-layer prediction is used in the enhancement layer, and the second indicating whether there is a switching point between layers. The method determines if a switching point exists and if so, decodes pictures in the first layer, pictures associated with the switching point, and pictures in the second layer. Claim 2 lists additional features that can be part of the method, such as receiving the indicators at different levels or units in the video stream. Claim 3 describes using the first indicator to determine if a video sequence is constrained to perform an adaptive resolution change operation, and using the second indicator to determine if inter-layer scalability tools can be used. Claim 4 provides examples of the different layers that can be used in a scalable video coding or multiview video coding system. Claim 5 states that the second picture can be used for different purposes, such as resolution change, quality scalability, bit-depth scalability, spatial scalability, or chroma format scalability. Claim 6 introduces an apparatus for implementing the method described in claim 1, including a processor and memory. Claim 7 lists additional features that can be part of the apparatus, such as receiving the indicators at different levels or units in the video stream. Claim 8 describes using the first and second indicators in the apparatus to perform the same functionality as described in claim 3. Claim 9 is similar to claim 5, stating that the apparatus can use the second picture for different purposes. Claim 10 describes a method for encoding pictures in multiple layers of a video stream. The method involves encoding pictures with different picture types and resolution bitstreams, and using inter-layer prediction for a switching point between layers. The method also encodes indicators that provide information about how inter-layer prediction is used and the existence of switching points. Claim 11 lists different ways of signaling the indicators in the video stream. Claim 12 provides details about the different picture types and access units that can be indicated by the first indicator. Claim 13 is similar to claim 4, providing examples of the different layers used in scalable video coding or multiview video coding. Claim 14 states that the second picture can be used for different purposes, similar to claim 5. Claim 15 introduces an apparatus for implementing the encoding method described in claim 10. Claim 16 lists additional features of the apparatus, such as signaling the indicators at different levels or units in the video stream. Claim 17 provides details about the different access units that can be indicated by the first indicator. Claim 18 describes the use of the apparatus in a network environment, where the video presentation can be sent to a recipient with either one layer or both layers, depending on the determined format. | The invention disclosed in this patent application relates to video encoding and decoding methods, apparatuses, and computer program products. The techniques described involve encoding pictures of different resolutions on different layers without using inter-layer prediction. A third picture is also encoded without inter-layer prediction and without referencing prior pictures. Furthermore, an indication is encoded to provide relevant information. The application describes a method for decoding pictures in multiple layers of a video stream, which includes receiving indicators indicating the use of inter-layer prediction in the enhancement layer and the presence of a switching point between layers. The method decodes pictures in the first layer, pictures associated with the switching point, and pictures in the second layer if a switching point exists. Additional features and variations of the method are also described. The patent application further discloses an apparatus for implementing the decoding method, which includes a processor and memory. Claims are also made for encoding methods, indicators, and related apparatuses. |  | The present disclosure describes methods, apparatuses, and computer program products for video encoding and decoding. One method includes receiving indicators indicating the use of inter-layer prediction and the existence of a switching point between layers in a bit stream, and based on these indicators, decoding pictures in the first layer prior to the switching point, pictures associated with the switching point, and pictures in the second layer after the switching point. The indicators can be received at a sequence level, a network abstraction layer, or a supplemental enhancement information network abstraction layer unit. The second layer can be used for video resolution change, quality scalability, bit-depth scalability, spatial scalability, or chroma format scalability. The disclosure also describes corresponding apparatuses for performing the methods.
A method, apparatus, and computer program product are disclosed for locally monitoring Internet of Things (IoT) devices without the need to interact via an IoT network intermediary. An example method includes receiving signals transmitted by one or more devices and identifying, by a communication device, a nearest device of the one or more devices based on the received signals. The method subsequently includes intercepting, by the communication device, advertisements transmitted by the nearest device, and causing display, based on the intercepted advertisements, of state information of the nearest device. | What is claimed is: 1. A method comprising: receiving, by a communication device, signals from each of a plurality of devices; averaging, over a predetermined period of time each of, signal strengths of the signals received from each of the plurality of devices; identifying, by the communication device, a nearest device in the plurality of devices based on the averaged signal strengths of the received signals, wherein the nearest device is a device, in the plurality of devices, having a closest physical proximity to the communication device; intercepting, by the communication device, advertisements from the nearest device; displaying, by the communication device and based on the intercepted advertisements, state information from the nearest device; and transmitting, by the communication device and based on the intercepted advertisements, a control message to the nearest device to cause an operation at the nearest device. 2. The method of claim 1, wherein identifying the nearest device based on the signal strengths of received signals comprises: identifying, in the plurality of devices, a device associated with a signal having a highest average signal strength, wherein the nearest device comprises the device associated with the signal having the highest average signal strength. 3. The method of claim 2, wherein the signal strengths of the received signals comprise bluetooth low energy received signal strength indications measured by the communication device. 4. The method of claim 1, further comprising: retrieving a security key for the nearest device; and decrypting the intercepted advertisements using the retrieved security key, wherein the displaying the state information from the nearest device is based on decrypting the intercepted advertisements. 5. The method of claim 1, further comprising: causing the transmission of the control message via a bluetooth low energy connection with the nearest device. 6. The method of claim 1, wherein the control message causes a second operation at another device operatively controlled by the nearest device. 7. The method of claim 1, wherein the control message comprises an actuation message. 8. An apparatus comprising at least one processor and at least one memory including computer program code, the at least one memory and the computer program code configured to, with the at least one processor, cause the apparatus to at least: receive signals from a plurality of devices; average, over a predetermined period of time for each of the plurality of devices, signal strengths of the received signals; identify a nearest device in the plurality of devices based on the averaged signal strengths of the signals received from each of the plurality of devices, wherein the nearest device is a device, in the plurality of devices, having a closest physical proximity to the apparatus; intercept advertisements from the nearest device; display, based on the intercepted advertisements, state information from the nearest device; and transmit, based on the intercepted advertisements, a control message to the nearest device to cause an operation at the nearest device. 9. The apparatus of claim 8, wherein the at least one memory and the computer program code cause the apparatus to identify the nearest device by causing the apparatus to at least: identify, in the plurality of devices, a device associated with a signal having a highest average signal strength, wherein the nearest device comprises the device associated with the signal having the highest average signal strength. 10. The apparatus of claim 9 wherein the signal strengths of the received signals comprise bluetooth low energy received signal strength indications measured by the apparatus. 11. The apparatus of claim 8, wherein the at least one memory and the computer program code are further configured to, with the at least one processor, cause the apparatus to at least: retrieve a security key for the nearest device; and decrypt the intercepted advertisements using the retrieved security key, wherein displaying the state information from the nearest device is based on decrypting the intercepted advertisements. 12. The apparatus of claim 8, wherein the at least one memory and the computer program code are further configured to, with the at least one processor, cause the apparatus to at least: transmit the control message via a bluetooth low energy connection with the nearest device. 13. The apparatus of claim 8, wherein the state information includes state information associated with another device operatively controlled by the nearest device. 14. The apparatus of claim 13, wherein the at least one memory and the computer program code are further configured to, with the at least one processor, cause the apparatus to at least: receive, after causing transmission of the control message, updated state information from the nearest device; and transmit the updated state information to a network. 15. The apparatus of claim 8, wherein the control message comprises an instruction to the nearest device to generate a visual and/or audio indication. 16. The apparatus of claim 8, wherein the control message comprises an actuation message. 17. The apparatus of claim 16, wherein the actuation message comprises an instruction to the nearest device to change its physical state. 18. The apparatus of claim 17, wherein the actuation message comprises an instruction to the nearest device to actuate another device operatively controlled by the nearest device. 19. The apparatus of claim 8, wherein at least one of the plurality of devices is bonded to an Internet of Things network. 20. A computer program product comprising at least one non-transitory computer-readable storage medium having computer-executable program code portions stored therein, the computer-executable program code portions comprising program code instructions that, when executed, cause an apparatus to at least: receive signals from a plurality of devices; identify a nearest device in the plurality of devices based on average signal strengths of the received signals, wherein the nearest device is a device, in the plurality of devices, having a closest physical proximity to the apparatus; intercept advertisements from the nearest device; display, based on the intercepted advertisements, state information from the nearest device; and transmit, based on the intercepted advertisements, a control message to the nearest device to cause an operation at the nearest device. | This disclosure presents a technique for monitoring Internet of Things (IoT) devices without relying on an intermediary IoT network. The method involves receiving signals from multiple devices and determining the nearest device using a communication device. The communication device then intercepts advertisements transmitted by the nearest device and displays state information based on these intercepted advertisements. This approach facilitates local monitoring of IoT devices without the need for additional network interactions. | Claim 1 describes a method for a communication device to interact with nearby devices. The method includes receiving signals from multiple devices, averaging the signal strengths of the received signals over a predetermined period of time, and identifying the nearest device based on the averaged signal strengths. The communication device intercepts advertisements from the nearest device and displays state information based on the intercepted advertisements. Additionally, the communication device can transmit a control message to the nearest device to initiate an operation. Claim 2 further specifies that identifying the nearest device is based on the highest average signal strength among the received signals. Claim 3 clarifies that the signal strengths of the received signals are Bluetooth Low Energy received signal strength indications. Claim 4 adds the steps of retrieving a security key for the nearest device and decrypting the intercepted advertisements using the key. The state information displayed is based on the decrypted advertisements. Claim 5 states that the control message is transmitted via a Bluetooth Low Energy connection with the nearest device. Claim 6 explains that the control message can cause a secondary device controlled by the nearest device to perform an operation. Claim 7 indicates that the control message can be an actuation message. Claim 8 describes an apparatus that includes at least one processor and memory with computer program code. The apparatus receives signals from multiple devices, averages the signal strengths, identifies the nearest device, intercepts advertisements from the nearest device, displays state information based on the intercepted advertisements, and transmits a control message to initiate an operation at the nearest device. Claim 9 specifies that the identification of the nearest device is based on the highest average signal strength among the received signals. Claim 10 affirms that the signal strengths of the received signals are Bluetooth Low Energy received signal strength indications. Claim 11 adds the steps of retrieving a security key for the nearest device and decrypting the intercepted advertisements using the key. Claim 12 states that the control message is transmitted via a Bluetooth Low Energy connection with the nearest device. Claim 13 explains that the state information displayed can include information about another device controlled by the nearest device. Claim 14 specifies that the apparatus can receive updated state information from the nearest device after transmitting the control message and transmit it to a network. Claim 15 clarifies that the control message can include instructions to generate visual and/or audio indications. Claim 16 specifies that the control message can be an actuation message. Claim 17 elaborates that the actuation message can instruct the nearest device to change its physical state. Claim 18 explains that the actuation message can instruct the nearest device to actuate another device controlled by it. Claim 19 states that at least one of the devices in the system is connected to an Internet of Things network. Claim 20 describes a computer program product stored in a non-transitory computer-readable storage medium. The product includes program code instructions that, when executed, cause an apparatus to receive signals from multiple devices, identify the nearest device, intercept advertisements from the nearest device, display state information based on the intercepted advertisements, and transmit a control message to initiate an operation at the nearest device. | A technique for monitoring Internet of Things (IoT) devices without relying on an intermediary IoT network is disclosed. The method involves receiving signals from multiple devices and using a communication device to determine the nearest device by averaging the signal strengths of the received signals. The communication device intercepts advertisements transmitted by the nearest device and displays state information based on these intercepted advertisements. This enables local monitoring of IoT devices without the need for additional network interactions. The technique also includes transmitting a control message to the nearest device to initiate an operation. The communication device can retrieve a security key for the nearest device, decrypt intercepted advertisements, and display state information based on the decrypted data. The control message is transmitted via a Bluetooth Low Energy connection and can cause a secondary device controlled by the nearest device to perform an operation. The disclosed system and methods can be implemented in an apparatus with processors and memory, or as a computer program product stored in a non-transitory computer-readable storage medium. |  | A method, apparatus, and computer program product are described for locally monitoring Internet of Things (IoT) devices without needing an IoT network intermediary. The method involves receiving signals transmitted by multiple devices and identifying the nearest device based on the received signals. Advertisements transmitted by the nearest device are intercepted, and state information of the nearest device is displayed based on the intercepted advertisements. Additionally, a control message is transmitted to the nearest device to trigger an operation. The apparatus and computer program product implement similar functionalities.
Certain embodiments of the invention generally relate to lawful interception of communications for IP Multimedia System-based (IMS-based) voice over IP (VoIP). For example, some embodiments relate to interception of communications including interception for encrypted, transcoded media. A method may include identifying a network node that provides call content interception. The method may also include determining a codec type used at a location of the call content interception at the network node. The method may further include sending a matched codec of the codec type used at the location of the call content interception at the network node to a delivery function in the communications network. | We claim: 1. A method, comprising: identifying a network node that provides call content interception; determining a codec type used at a location of the call content interception at the network node; sending a matched codec of the codec type used at the location of the call content interception at the network node to a delivery function in the communications network; and sending session description protocol security description keys to the delivery function if the call content interception is done at a packet data network gateway or at an ingress side of an IP multimedia system access gateway, and sending no session description protocol security description keys if the call content interception is done at an egress side of the IP multimedia system access gateway. 2. A computer program, embodied on a non-transitory computer readable medium, the computer program configured to control a processor to perform the method according to claim 1. 3. A method, comprising: identifying a network node that provides call content interception; determining a codec type used at a location of the call content interception at the network node; and sending a matched codec of the codec type used at the location of the call content interception at the network node to a delivery function in the communications network, wherein, if the call content is intercepted in a decrypted form, session description protocol security description keys are not sent to the delivery function. 4. A computer program, embodied on a non-transitory computer readable medium, the computer program configured to control a processor to perform the method according to claim 3. 5. An apparatus, comprising: at least one processor; and at least one memory including computer program code, wherein the at least one memory and the computer program code are configured, with the at least one processor, to cause the apparatus at least to identify a network node that provides call content interception, determine a codec type used at a location of the call content interception at the network node; send a matched codec of the codec type used at the location of the call content interception at the network node to a delivery function in the communications network; and send session description protocol security description keys to the delivery function if the call content interception is done at a packet data network gateway or at an ingress side of an IP multimedia system access gateway, and to send no session description protocol security description keys if the call content interception is done at an egress side of the IP multimedia system access gateway. 6. An apparatus, comprising: at least one processor; and at least one memory including computer program code, wherein the at least one memory and the computer program code are configured, with the at least one processor, to cause the apparatus at least to identify a network node that provides call content interception, determine a codec type used at a location of the call content interception at the network node; and send a matched codec of the codec type used at the location of the call content interception at the network node to a delivery function in the communications network, wherein, if the call content is intercepted in a decrypted form, session description protocol security description keys are not sent to the delivery function. | This invention pertains to lawful interception of communications in IP Multimedia System-based voice over IP. More specifically, it focuses on intercepting encrypted and transcoded media communications. The method involves identifying a network node responsible for intercepting call content, determining the codec type utilized at that location, and sending the corresponding codec type to a delivery function in the communications network. | Claim 1 describes a method for call content interception in a communications network. The method includes identifying a network node that provides call content interception, determining the codec type used at the location of the interception, sending the matching codec type to a delivery function in the network, and sending session description protocol security keys depending on the location of the interception. Claim 2 describes a computer program embodied on a non-transitory computer-readable medium that controls a processor to perform the method described in claim 1. Claim 3 describes a method similar to claim 1, but specifies that if the call content is intercepted in a decrypted form, session description protocol security keys will not be sent to the delivery function. Claim 4 describes a computer program similar to claim 3, embodied on a non-transitory computer-readable medium, that controls a processor to perform the method described in claim 3. Claim 5 describes an apparatus that includes at least one processor and at least one memory containing computer program code. The apparatus is configured to identify a network node that provides call content interception, determine the codec type used at the location of interception, send the matching codec to a delivery function in the network, and send session description protocol security keys depending on the location of the interception. Claim 6 describes an apparatus similar to claim 5, but specifies that if the call content is intercepted in a decrypted form, session description protocol security keys will not be sent to the delivery function. | This invention relates to the lawful interception of encrypted and transcoded media communications in IP Multimedia System-based voice over IP. The method involves identifying the network node responsible for intercepting call content, determining the codec type used at that location, and sending the corresponding codec type to a delivery function in the communications network. The invention also includes computer programs embodied on non-transitory computer-readable mediums and apparatus that perform the described methods. |  | The invention relates to the lawful interception of communications for IP Multimedia System-based (IMS-based) voice over IP (VoIP). One aspect of the invention involves intercepting communications that include encrypted, transcoded media. A method includes identifying a network node that provides call content interception, determining the codec type used at the interception location, and sending a matched codec of the same type to a delivery function in the communications network. Additionally, if the interception is done at certain gateways, session description protocol security description keys are sent to the delivery function, while no keys are sent if the interception is done at a different gateway. Computer programs embodied on non-transitory computer-readable media and apparatuses for performing these methods are also claimed.
The invention relates to a method, where a first and second stereoscopic image are formed comprising a left eye image and a right eye image, a first central image region and a first peripheral image region are determined in the first stereoscopic image, the first central image region comprising a first central scene feature and the first peripheral image region comprising a first peripheral scene feature, and in the second stereoscopic image a second central image region and a second peripheral image region in said second stereoscopic image are determined, and based on said determining that said second central image region comprises said first peripheral scene feature, encoding said first stereoscopic image such that said first peripheral image region is encoded with a reduced quality with respect to said first central image region. | The invention claimed is: 1. A method, comprising: forming in a computer memory a first stereoscopic image, said first stereoscopic image comprising a first left eye image and a first right eye image, determining a first central image region and a first peripheral image region in said first stereoscopic image, said first central image region comprising a first central scene feature and said first peripheral image region comprising a first peripheral scene feature, forming in said computer memory a second stereoscopic image, said second stereoscopic image comprising a second left eye image and a second right eye image, determining a second central image region and a second peripheral image region in said second stereoscopic image, said second central image region comprising said first peripheral scene feature, and based on said determining that said second central image region comprises said first peripheral scene feature, encoding said first stereoscopic image such that said first peripheral image region is encoded with a reduced quality with respect to said first central image region. 2. A method according to claim 1, wherein said determining, that said second central image region comprises said first peripheral scene feature, comprises: using camera setup information of a multi-camera imaging device in carrying out said determining, wherein said camera setup information comprises information of overlapping of scene features picked up by cameras of said multi-camera imaging device. 3. A method according to claim 2, further comprising: forming at least two camera pairs for forming said first left eye image, first right eye image, second left eye image, and second right eye image, said at least two camera pairs having different central view directions, and using information on said central view directions and switching information between said first left eye image, first right eye image, second left eye image, and second right eye image in determining said first central image region, said first peripheral image region and said second central image region. 4. A method according to claim 1, further comprising: detecting a scene overlap between said first stereoscopic image and said second stereoscopic image, or component images of said first stereoscopic image and said second stereoscopic image, and using information of said scene overlap in carrying out said determining that said second central image region comprises said first peripheral scene feature. 5. A method according to claim 1, wherein forming said first stereoscopic image comprises: combining image content captured by at least two cameras for forming said first left eye image and said first right eye image. 6. A method according to claim 1, wherein forming said first stereoscopic image comprises: forming at least one of said first left eye image and said right eye image by rendering at least one image region using a depth image. 7. A method according to claim 1, further comprising: encoding said first stereoscopic image such that said first peripheral image region is at least one of low-pass filtered or encoded with a quantization of lower quality. 8. A method according to claim 1, further comprising: encoding said first stereoscopic image such that said first peripheral image region is encoded with a different quality for the first left eye image and the first right eye image. 9. A method according to claim 1, further comprising: determining said first peripheral image region to comprise an image region whose distance from a center of said first stereoscopic image exceeds a threshold in one of horizontal direction, vertical direction or other direction. 10. An apparatus comprising at least one processor, memory including computer program code, the memory and the computer program code configured to, with the at least one processor, cause the apparatus to perform at least the following: form in a computer memory a first stereoscopic image, said first stereoscopic image comprising a first left eye image and a first right eye image, determine a first central image region and a first peripheral image region in said first stereoscopic image, said first central image region comprising a first central scene feature and said first peripheral image region comprising a first peripheral scene feature, form in said computer memory a second stereoscopic image, said second stereoscopic image comprising a second left eye image and a second right eye image, determine a second central image region and a second peripheral image region in said second stereoscopic image, said second central image region comprising said first peripheral scene feature, and based on said determination that said second central image region comprises said first peripheral scene feature, encode said first stereoscopic image such that said first peripheral image region be encoded with a reduced quality with respect to said first central image region. 11. An apparatus according to claim 10, wherein said computer program code to cause the apparatus to determine that said second central image region comprises said first peripheral scene feature further comprises computer program code to cause the apparatus to: use camera setup information of a multi-camera imaging device to carry out said determination, wherein said camera setup information comprises information of overlapping of scene features picked up by cameras of said multi-camera imaging device. 12. An apparatus according to claim 11, wherein said multi-camera device comprises a number of cameras and forming at least two camera pairs for forming said first left eye image, first right eye image, second left eye image, and second right eye image, said at least two camera pairs having different central view directions and said apparatus further comprises computer program code to cause the apparatus to: use information on said central view directions and switching information between said left eye image, first right eye image, second left eye image, and second right eye image in determining said first central image region, said first peripheral image region and said second central image region. 13. An apparatus according to claim 10, further comprising computer program code to cause the apparatus to: detect a scene overlap between said first stereoscopic image and said second stereoscopic image, or component images of said first stereoscopic image and said second stereoscopic image, and use information of said scene overlap in carrying out said determining that said second central image region comprises said first peripheral scene feature. 14. An apparatus according to claim 10, wherein said computer program code for causing the apparatus to form said first stereoscopic image comprises computer program code to cause the apparatus to: combine image content captured by at least two cameras for forming said first left eye image and first right eye image. 15. An apparatus according to claim 10, wherein said computer program code for causing the apparatus to form said first stereoscopic image comprises computer program code to cause the apparatus to: form at least one of said first left eye image and said right eye image by rendering at least one image region using a depth image. 16. An apparatus according to claim 10, further comprising computer program code to cause the apparatus to: encode said first stereoscopic image such that said first peripheral image region is at least one of low-pass filtered or encoded with a quantization of lower quality. 17. An apparatus according to claim 10, further comprising computer program code to cause the apparatus to: encode said first stereoscopic image such that said first peripheral image region is encoded with a different quality for the first left eye image and the first right eye image. 18. An apparatus according to claim 10, further comprising computer program code to cause the apparatus to: determine said first peripheral image region to comprise an image region whose distance from a center of said first stereoscopic image exceeds a threshold in one of horizontal direction, vertical direction, or other direction. 19. An apparatus according to claim 10, wherein said first central image region and said first peripheral image region comprise whole image coding blocks such that the boundary between said first central image region and said first peripheral image region lies along coding block boundaries. 20. A computer program product embodied on a non-transitory computer readable medium, comprising computer program code configured to, when executed on at least one processor, cause an apparatus or a system to: form in a computer memory a first stereoscopic image, said first stereoscopic image comprising a first left eye image and a first right eye image, determine a first central image region and a first peripheral image region in said first stereoscopic image, said first central image region comprising a first central scene feature and said first peripheral image region comprising a first peripheral scene feature, form in said computer memory a second stereoscopic image, said second stereoscopic image comprising a second left eye image and a second right eye image, determine a second central image region and a second peripheral image region in said second stereoscopic image, said second central image region comprising said first peripheral scene feature, and based on said determining that said second central image region comprises said first peripheral scene feature, encode said first stereoscopic image such that said first peripheral image region be encoded with a reduced quality with respect to said first central image region. | This invention pertains to a method for encoding stereoscopic images. The method involves forming two images, each containing a left eye image and a right eye image. The first image is analyzed to identify a central region and a peripheral region, where the central region contains a prominent scene feature, and the peripheral region contains a less prominent scene feature. The second image is also analyzed to identify its central and peripheral regions. If it is determined that the second image's central region contains the less prominent scene feature from the first image, then the first image is encoded in a way that reduces the quality of the peripheral region compared to the central region. | The invention is a method and apparatus for encoding stereoscopic images. The method involves forming a first stereoscopic image, which includes a left eye image and a right eye image. The method then determines a central image region and a peripheral image region in the first stereoscopic image. The central image region contains a central scene feature, while the peripheral image region contains a peripheral scene feature. Next, the method forms a second stereoscopic image, which also includes a left eye image and a right eye image. The method determines a second central image region and a second peripheral image region in the second stereoscopic image. The second central image region contains the peripheral scene feature from the first stereoscopic image. Based on this determination, the method encodes the first stereoscopic image such that the peripheral image region is encoded with reduced quality compared to the central image region. This can be achieved through techniques such as low-pass filtering or using a lower quantization quality. The apparatus includes at least one processor and memory with computer program code that performs the steps described above. The computer program code enables the apparatus to form and encode the stereoscopic images based on the determined regions. Overall, this invention provides a method and apparatus for efficiently encoding stereoscopic images by reducing the quality of peripheral regions that are less important for perceiving depth and details. | This invention presents a method and apparatus for encoding stereoscopic images. The method involves identifying central and peripheral regions in two images, each containing left and right eye images. The central region contains a prominent scene feature, while the peripheral region contains a less prominent scene feature. If the second image's central region contains the less prominent scene feature from the first image, the first image is encoded with reduced quality in the peripheral region compared to the central region. This efficient encoding technique focuses on preserving depth and details in crucial areas of the stereoscopic images. | The present invention improves the encoding and decoding of stereoscopic images by providing a method and apparatus for encoding them efficiently. Specifically, the present invention presents a method for efficiently encoding stereoscopic images which makes use of central and peripheral regions. In each | The invention describes a method for encoding a stereoscopic image by determining central and peripheral image regions in the image. The central region contains the main scene features, while the peripheral region contains less important features. The method involves forming two stereoscopic images, determining the central and peripheral regions in both images, and then based on the determination that the central region in the second image contains the peripheral scene feature from the first image, encoding the first stereoscopic image such that the peripheral region is encoded with reduced quality compared to the central region. The method can be used in multi-camera imaging devices where the scene features picked up by the cameras overlap. The invention also includes an apparatus and a computer program product for implementing the method.
An apparatus comprising: an image element determiner configured to determine at least one visual image element; a spatial audio analyser configured to determine, using at least two audio signals, at least one audio source with a location associated with the at least one visual image element; a user interface controller configured to provide at least one control input associated with the at least one visual element, and an audio processor configured to process the at least one audio source to change at least one audio characteristic of the at least one audio source based on the at least one control input. | The invention claimed is: 1. An apparatus comprising at least one processor and at least one memory including computer code for one or more programs, the at least one memory and the computer code configured to with the at least one processor cause the apparatus to: determine at least one visual image element; receive at least two audio signals from at least two microphones, wherein each microphone of the at least two microphones is separated from each other; determine, using the at least two audio signals, a location of at least one audio source relative to the at least two microphones, wherein the at least one audio source is determined at least in part as environmental sound; associate the at least one visual image element with the location of the at least one audio source relative to the at least two microphones; provide at least one control input associated with the at least one visual element, the at least one control input comprising at least one control for at least one focus region direction and width; process the at least one audio source to change at least one audio characteristic of the at least one audio source according to the determined location of the at least one audio source based on the provided and width of the at least one focus region; and amplify or attenuate the at least one audio source for playback dependent on the location of the at least one audio source based on the at least one control for the at least one focus region direction and width. 2. The apparatus as claimed in claim 1, further caused to: generate the at least one visual image element comprising at least one user interface overlay element and at least one captured image frame; and display the at least one visual image element on a touch interface display configured to provide the at least one control input. 3. The apparatus as claimed in claim 2, wherein providing the at least one control input causes the apparatus to determine at least one user interface parameter associated with the at least one control input. 4. The apparatus as claimed in claim 3, wherein generating the at least one visual image element causes the apparatus to generate the at least one user interface overlay element based on the at least one user interface parameter. 5. The apparatus as claimed in claim 2, wherein the at least one user interface overlay comprises at least one of: an overlay displaying the at least one audio source signal with the location; a focus region overlay displaying a processing focus range and direction; a zoom location overlay displaying a processing zoom or motion location; a rotation overlay displaying a processing rotation; a toggle activate spatial processing overlay configured to display a toggle state for generating at least one further at least one user interface overlay element; a focus amplification overlay configured to display at least one amplification gain for audio sources inside the at least one focus region; a focus attenuation overlay configured to display at least one attenuation dampening for audio sources outside of the at least one focus region; a focus inverter overlay configured to display a toggle state for inverting the focus operation; or a focus amplification profile overlay configured to display an amplification profile for directions surrounding the apparatus. 6. The apparatus as claimed in claim 1, wherein the provided at least one control input associated with the at least one visual image element causes the apparatus to provide at least one of: at least one control input generated by a motion of the apparatus displaying the at least one visual image element; and at least one control input generated by an operation of camera inputs associated with the at least one visual image element. 7. The apparatus as claimed in claim 1, wherein the at least one audio source to change at least one audio characteristic of the at least one audio source based on the at least one control input causes the apparatus to: generate at least one processing parameter associated with the at least one control input; and process the at least one audio source based on the at least one processing parameter. 8. The apparatus as claimed in claim 7, wherein the generated at least one processing parameter associated with the at least one control input causes the apparatus to generate at least one of: at least one focus region range; at least one focus region direction; at least one smoothing region direction; at least one smoothing region range; at least one focus region amplification gain; at least one focus region out of region attenuation factor; at least one focus region attenuation factor; at least one focus region out of region amplification gain; at least one virtual motion or zoom direction; at least one virtual motion or zoom displacement; or at least one virtual motion or rotation angle of rotation. 9. The apparatus as claimed in claim 8, wherein the generated at least one processing parameter causes the apparatus to at least one of: determine a zoom location based on the at least one virtual motion or zoom direction and at least one virtual motion or zoom displacement; determine for the at least one audio source a new distance between the zoom location and the at least one audio source location; determine for the at least one audio source a new direction between the zoom location and the at least one audio source location; or replace the at least one audio source location with a new audio source location based on the new distance and new direction values. 10. The apparatus as claimed in claim 8, wherein the generated at least one processing parameter causes the apparatus to: determine a rotation orientation based on the at least one virtual motion or rotation angle; determine for the at least one audio source a new direction between the rotation orientation and the at least one audio source location; and replace the at least one audio source location with a new audio source location based on the new direction value. 11. The apparatus as claimed in claim 8, wherein the generated at least one processing parameter causes the apparatus to at least one of: amplify the at least one audio source by the at least one focus region amplification gain where the at least one audio source location is within the at least one focus region direction and range; attenuate the at least one audio source by the at least one focus region out of region attenuation factor where the at least one audio source location is outside the at least one focus region direction and range and outside the at least one smoothing region direction and range; and apply an interpolation of the at least one focus region amplification gain and the at least one focus region out of region attenuation factor where the at least one audio source location is within the at least one smoothing region direction and range. 12. The apparatus as claimed in claim 8, wherein the generated at least one processing parameter causes the apparatus to at least one of: attenuate the at least one audio source by the at least one focus region attenuation factor where the at least one audio source location is within the at least one focus region direction and range; amplify the at least one audio source by the at least one focus region out of region amplification gain where the at least one audio source location is outside the at least one focus region direction and range and outside the at least one smoothing region direction and range; and apply an interpolation of the at least one focus region attenuation factor and the at least one focus region out of region amplification gain where the at least one audio source location is within the at least one smoothing region direction and range. 13. The apparatus as claimed in claim 8, wherein the generated at least one processing parameter causes the apparatus to apply a time smoothing factor to at least one of: the at least one focus region amplification gain; at least one focus region out of region attenuation factor; at least one focus region attenuation factor; or at least one focus region out of region amplification gain. 14. The apparatus as claimed in claim 1, further caused to receive the at least two audio signals from at least one of: the at least two microphones; an apparatus memory; or at least one further apparatus. 15. The apparatus as claimed in claim 1, further caused to: receive at least one captured image frame from which the at least one visual image element is determined, wherein the at least one captured image frame is received from at least one of: at least one camera; a memory; and at least one further apparatus. 16. A method comprising: determining at least one visual image element; receiving at least two audio signals from at least two microphones, wherein each microphone of the at least two microphones is separated from each other; determining, using the at least two audio signals, a location of at least one audio source relative the at least two microphones, wherein the at least one audio source is determined at least in part as environmental sound; associating the at least one visual image element with the location of the at least one audio source relative to the at least two microphones; providing at least one control input associated with the at least one visual element, the at least one control input comprising at least one control for at least one focus region direction and width; processing the at least one audio source to change at least one audio characteristic of the at least one audio source according to the determined location of the at least one audio source based on the provided direction and width of the at least one focus region during playback; and amplifying or attenuating the at least one audio source for playback dependent on the location of the at least one audio source based on the at least one control for the at least one focus region direction and width. 17. The method as claimed in claim 16, further comprising: generating the at least one visual image element comprising at least one user interface overlay element and at least one captured image frame; and displaying the at least one visual image element on a touch interface display configured to provide the at least one control input. 18. The method as claimed in claim 17, wherein the at least one user interface overlay comprises at least one of: an overlay displaying the at least one audio source signal with a location; a focus region overlay displaying a processing focus range and direction; a zoom location overlay displaying a processing zoom or motion location; a rotation overlay displaying a processing rotation; a toggle activate spatial processing overlay configured to display the toggle state for generating at least one further at least one user interface overlay element; a focus amplification overlay configured to display at least one amplification gain for audio sources inside a focus region; a focus attenuation overlay configured to display at least one attenuation dampening for audio sources outside of a focus region; a focus inverter overlay configured to display a toggle state for inverting the focus operation; or a focus amplification profile overlay configured to display an amplification profile for directions surrounding the apparatus. 19. The method as claimed in claim 16, wherein providing at least one control input associated with the at least one visual image element causes the apparatus to provide at least one of: at least one control input generated by a motion of the apparatus displaying the at least one visual image element; or at least one control input generated by an operation of camera inputs associated with the at least one visual image element. 20. An apparatus comprising: an image element determiner configured to determine at least one visual image element; a spatial audio analyzer configured to receive at least two audio signals from at least two microphones, wherein each microphone of the at least two microphones is separated from each other; the spatial audio analyzer configured to determine, using the at least two audio signals, a location of at least one audio source relative to the at least two microphones, wherein the at least one audio source is determined at least in part as environmental sound; the spatial audio analyzer further configured to associate the at least one visual image element with the location of the at least one audio source relative to the at least two microphones; a user interface controller configured to provide at least one control input associated with the at least one visual element, the at least one control input comprising at least one control for at least one focus region direction and width; an audio processor configured to process the at least one audio source to change at least one audio characteristic of the at least one audio source according to the determined location of the at least one audio source based on the provided direction and width of the at least one focus region; and the audio processor further configured to amplify or attenuate the at least one audio source for playback dependent on the location of the at least one audio source based on the at least one control for the at least one focus region direction and width. | This patent describes an apparatus that includes several components for enhancing user experience in a multimedia environment. It incorporates an image element determiner to identify visual elements, a spatial audio analyzer to determine audio sources corresponding to the visual elements, a user interface controller for user input related to the visual elements, and an audio processor to modify audio characteristics based on the user inputs. The apparatus aims to provide a more immersive and interactive media experience by synchronizing audio modifications with visual elements. | This invention relates to an apparatus and method for spatially processing audio sources based on visual image elements. The apparatus includes at least one processor and memory containing computer code for one or more programs. The apparatus is configured to determine visual image elements and receive audio signals from separate microphones. Using these audio signals, the apparatus can determine the location of environmental audio sources relative to the microphones. The visual image elements are then associated with the audio source locations. The apparatus also provides control inputs associated with the visual elements, allowing users to manipulate audio characteristics based on focus region direction and width. The audio processor then processes the audio sources based on the control inputs, amplifying or attenuating them for playback according to their locations. The apparatus can generate visual image elements comprising user interface overlays and captured image frames, which are displayed on a touch interface display to provide control inputs. The user interface overlays can include overlays displaying audio source signals, focus regions, zoom or motion locations, rotations, and various toggles and profiles for spatial processing. The apparatus can further receive audio signals and captured image frames from external devices or memories. | This patent describes an apparatus that enhances the user experience in a multimedia environment by synchronizing audio modifications with visual elements. It includes components such as an image element determiner, a spatial audio analyzer, a user interface controller, and an audio processor. The apparatus is able to identify visual elements, determine audio sources corresponding to those elements, and modify audio characteristics based on user inputs. It can also generate visual overlays and receive audio signals and captured image frames from external devices. The apparatus aims to create a more immersive and interactive media experience by spatially processing audio sources based on visual image elements. |  | The invention is an apparatus that includes various components for processing audio and visual elements. The apparatus includes an image element determiner, a spatial audio analyzer, a user interface controller, and an audio processor. The image element determiner determines visual image elements, while the spatial audio analyzer uses audio signals from multiple microphones to determine the location of audio sources associated with the visual image elements. The user interface controller provides control inputs for the visual elements, and the audio processor processes the audio sources based on these control inputs to change audio characteristics. This can involve amplifying or attenuating the audio sources based on their location relative to the visual elements. Additionally, the apparatus can generate visual image elements and display them on a touch interface display, allowing for user interaction. The control inputs can be generated by motion or camera inputs associated with the visual elements. The audio processor can also generate processing parameters based on the control inputs to determine how to process the audio sources. These processing parameters can include focus region direction and width, smoothing region direction and range, amplification gain, attenuation factor, zoom location, rotation orientation, and various other parameters. The apparatus can also receive audio signals and captured image frames from external sources. Overall, this apparatus allows for the manipulation and control of audio sources based on their location relative to visual elements.
An apparatus comprising: a first part configured to form at least part of the case of the apparatus; a second part configured to form at least part of the display for the apparatus; a coupling configured to couple the first part to the second part; and at least one actuator coupled to the second part and configured to apply a force to the second part to generate a displacement of the second part relative to the first part suitable for generating an audio signal. | The invention claimed is: 1. An apparatus comprising: a first part configured to form at least part of a case of the apparatus; a second part configured to form at least part of a display for the apparatus; a coupling configured to couple the first part to the second part; and at least two actuators coupled to the second part and configured to apply a force to the second part to generate a displacement of the second part, wherein the apparatus is configured to: in a first mode of operation, operate the at least two actuators to generate a translational displacement of the second part relative to the first part to provide a first acoustic amplitude of sound from the translational displacement of the second part; and in a second mode of operation, operate at least one of the at least two actuators to generate a non-translational displacement of the second part relative to the first part to provide a second acoustic amplitude of sound from the non-translational displacement of the second part which is less than the first acoustic amplitude of sound. 2. The apparatus as claimed in claim 1, wherein the coupling is an elastic body affixed to the first part and the second part and the elastic body is constructed from at least one of: silicone; thermoplastic elastomer (TPE); thermoplastic polyurethane (TPU); and rubber. 3. The apparatus as claimed in claim 1, wherein the first part comprises: a body part at least partially framing the second part, wherein the coupling is configured to be affixed between the body part and an associated section of the second part. 4. The apparatus as claimed in claim 1, wherein the coupling is configured to produce a substantially continuous interface between the first part and the second part. 5. The apparatus as claimed in claim 1, wherein the second part comprises at least one of: a front window layer; at least one display layer; and at least one touch interface layer. 6. The apparatus as claimed in claim 1, further comprising a driver configured to drive at least one of the at least two actuators dependent on a mode determination signal. 7. The apparatus as claimed in claim 6, wherein the mode determination signal comprises at least one of: a hands-free mode determination signal, wherein the driver is configured to drive the at least two actuators; and a hands-portable mode determination signal, wherein the driver is configured to drive the at least one of the at least two actuators. 8. The apparatus as claimed in claim 7, further comprising a mode determiner configured to determine the mode determination signal dependent on at least one of: at least one proximity sensor; an apparatus orientation sensor; and an apparatus operating system setting. 9. The apparatus as claimed in claim 7, wherein at least one of the actuators is configured to be operated dependent on at least one power characteristic of the apparatus. 10. The apparatus as claimed in claim 9, wherein the power characteristic of the apparatus comprises at least one of: electrical power consumption of at least part of the apparatus; battery capacity of the apparatus; and estimated time to battery discharge of the apparatus. 11. The apparatus as claimed in claim 1, further comprising a filter configured to filter a signal to operate the at least two actuators to cause a haptic feedback and/or an acoustic signal. 12. The apparatus as claimed in claim 11, wherein the filter comprises at least one of: a low pass filter; an equaliser; a band pass filter; and an adjustable filter. 13. The apparatus as claimed in claim 12, wherein the filter is at least one of: adaptively controlled; and fixed. 14. The apparatus as claimed in claim 1, further comprising a damper coupled between at least one of the actuators and the second part to convert an actuator bending movement of the at least one actuator to the translational displacement of the second part. 15. The apparatus as claimed in claim 1 wherein the apparatus is configured such that during the first mode of operation the translational displacement of the second part relative to the first part moves a majority of a front of the display with the translational displacement. 16. The apparatus as claimed in claim 1 wherein the apparatus is configured such that during the second mode of operation the non-translational displacement of the second part relative to the first part rotates the second part relative to the first part with the non-translational displacement. 17. The apparatus as claimed in claim 1 wherein: in the second mode of operation, the apparatus is configured to dampen displacement of at least a portion of the second part relative to the first part to provide the non-translational displacement of the second part, and in the first mode of operation, the apparatus is configured to not dampen displacement of the portion of the second part relative to the first part to provide the translational displacement of the second part. 18. The apparatus as claimed in claim 17 wherein the apparatus comprises at least one controllable mechanical coupling configured to alternatively pass or filter one or more actuation force from at least one of the actuators to the second part. 19. The apparatus as claimed in claim 1 where the second part comprises a front window and/or a display assembly comprising layers, and where, in the first mode of operation, the at least two actuators are configured to generate the translational displacement of the second part comprising at least one of: an entirety of the front window having the translational displacement, and an entirety of the at least one layer of the display assembly having the translational displacement. 20. A method comprising: providing a first part configured to form at least part of a case of the apparatus; providing a second part configured to form at least part of a display for the apparatus; coupling the first part to the second part; and applying a force to the second part by at least one of at least two actuators coupled to the second part to generate a displacement of the second part comprising: in a first mode, operating the at least two actuators to generate a translational displacement of the second part relative to the first part to provide a first acoustic amplitude of sound from the translational displacement of the second part; and in a second mode, operating at least one of the at least two actuators to generate a non-translational displacement of the second part relative to the first part to provide a second acoustic amplitude of sound from the non-translational displacement of the second part which is less than the first acoustic amplitude of sound. 21. The method as claimed in claim 20, further comprising driving at least one of the at least two actuators dependent on a mode determination signal, wherein the mode determination signal comprises at least one of: a hands-free mode determination signal, wherein driving at least one of the at least two actuators dependent on a mode determination signal comprises driving the at least two actuators to generate the translational displacement; and a hands-portable mode determination signal, wherein driving at least one of the at least two actuators dependent on a mode determination signal comprises driving the at least one of the at least two actuators to generate the non-translational displacement. 22. The method as claimed in claim 21, further comprising determining the mode determination signal dependent on at least one of: at least one proximity sensor; an apparatus orientation sensor; and an apparatus operating system setting. 23. A method as in claim 20 further comprising: in the second mode, dampening displacement of at least a portion of the second part relative to the first part to provide the non-translational displacement of the second part, and in the first mode, not dampening displacement of the portion of the second part relative to the first part to provide the translational displacement of the second part. 24. A method as in claim 23 wherein the dampening comprises controlling at least one controllable mechanical coupling configured to alternatively pass and filter one or more actuation force from at least one of the actuators to the second part. 25. A non-transitory program storage device readable by a machine, tangibly embodying a program of instructions executable by the machine for performing operations, the operations comprising: controlling at least two actuators to, in a first mode, generate a translational displacement of a second part relative to a first part, where the first part forms at least part of a case of an apparatus, and where the second part forms at least part of a display for the apparatus, where a majority of the display is displaced by the at least two actuators with the translational displacement during the first mode to provide a first acoustic amplitude of sound from the translational displacement of the second part; and controlling at least one of the at least two actuators to, in a second mode, generate a non-translational displacement of the second part relative to the first part to provide a second acoustic amplitude of sound from the non-translational displacement of the second part which is less than the first acoustic amplitude of sound. | This invention describes an apparatus consisting of two main parts: a case and a display. These two parts are connected by a coupling mechanism. Additionally, the apparatus includes at least one actuator, which is attached to the display and capable of applying a force to generate a movement relative to the case. This movement is specifically designed to produce an audio signal. | The invention claimed is an apparatus comprising: - a first part that forms at least part of the case of the apparatus - a second part that forms at least part of the display for the apparatus - a coupling that connects the first part to the second part - at least two actuators that are coupled to the second part and can apply a force to generate a displacement of the second part - in a first mode, the actuators generate a translational displacement of the second part relative to the first part, resulting in a first acoustic amplitude of sound - in a second mode, at least one of the actuators generates a non-translational displacement of the second part relative to the first part, resulting in a second acoustic amplitude of sound that is lower than the first amplitude. The apparatus can have a coupling made from materials such as silicone, thermoplastic elastomer (TPE), thermoplastic polyurethane (TPU), or rubber. The first part can include a body part that frames the second part, and the coupling is affixed between the body part and the associated section of the second part. The coupling can create a continuous interface between the first and second parts. The second part can include a front window layer, display layer(s), and/or touch interface layer(s). The apparatus may include a driver that operates the actuators based on a mode determination signal. The signal can be determined by a mode determiner that considers factors such as proximity sensor data, apparatus orientation sensor data, and operating system settings. The driver can also be influenced by power characteristics of the apparatus, such as electrical power consumption, battery capacity, and estimated time to battery discharge. The apparatus may also include a filter that processes the signal used to operate the actuators for haptic feedback and/or acoustic signals. The filter can be a low pass filter, equalizer, band pass filter, or adjustable filter, and it can be adaptively controlled or fixed. Additionally, the apparatus can have a damper to convert bending movements of the actuators into translational displacement of the second part. During the first mode, the translational displacement can involve moving most of the front of the display. In the second mode, the non-translational displacement can involve rotating the second part relative to the first part. The method involves coupling the first and second parts, applying a force to the second part using the actuators to generate a displacement, and operating the actuators in the first mode to create a translational displacement and in the second mode to create a non-translational displacement. The actuators can be driven based on a mode determination signal, which can be determined by factors such as proximity sensor data, apparatus orientation sensor data, and operating system settings. The method may also involve dampening displacement of the second part in the second mode and not dampening displacement in the first mode, achieved through controlling mechanical couplings. Furthermore, the method can be implemented in a non-transitory program storage device. | An invention has been developed for an apparatus that consists of a case and a display connected by a coupling mechanism. The apparatus includes at least one actuator that applies a force to generate movement, specifically designed to produce an audio signal. The apparatus operates in two modes: a first mode with translational displacement of the display, resulting in a high acoustic amplitude, and a second mode with non-translational displacement, resulting in a lower acoustic amplitude. Factors such as proximity sensor data, orientation sensor data, and operating system settings determine the mode. The method involves coupling the parts, applying force, and operating the actuators accordingly. Dampening of displacement can occur in the second mode, controlled by mechanical couplings. The invention can be implemented in a program storage device. | The invention solves the problem of producing low and high acoustic amplitudes with the same apparatus. | The invention described is an apparatus that includes two parts, a first part that forms part of the case of the apparatus, and a second part that forms part of the display. The two parts are coupled together, and at least one actuator is connected to the second part. The actuator can apply a force to the second part, causing it to move relative to the first part and generate an audio signal. In one mode of operation, the actuator(s) generate a translational displacement of the second part relative to the first part, creating a high amplitude acoustic sound. In another mode of operation, at least one actuator generates a non-translational displacement of the second part relative to the first part, producing a lower amplitude acoustic sound. The coupling between the two parts can be an elastic body made of materials such as silicone, thermoplastic elastomer, thermoplastic polyurethane, or rubber. The first part can be a body part that surrounds the second part, and the coupling is fixed between the body part and the associated section of the second part. The coupling provides a continuous interface between the first and second parts. The second part can include a front window layer, one or more display layers, and one or more touch interface layers. The apparatus also includes a driver that drives the actuators based on a mode determination signal. The mode determination signal can be determined by a mode determiner using proximity sensors, apparatus orientation sensors, or apparatus operating system settings. The power characteristics of the apparatus, such as power consumption or battery capacity, can also be considered when operating the actuators. A filter can be used to filter the signal that operates the actuators for haptic feedback or acoustic signals. The filter can be adaptively controlled or fixed, and can include low pass filters, equalizers, band pass filters, or adjustable filters. To convert the bending movement of the actuators into the translational displacement of the second part, a damper can be used between the actuators and the second part. Overall, the apparatus can provide different acoustic amplitudes of sound based on the mode of operation and the displacement of the second part relative to the first part.
The invention relates to creating and viewing stereo images, for example stereo video images, also called 3D video. At least three camera sources with overlapping fields of view are used to capture a scene so that an area of the scene is covered by at least three cameras. At the viewer, a camera pair is chosen from the multiple cameras to create a stereo camera pair that best matches the location of the eyes of the user if they were located at the place of the camera sources. That is, a camera pair is chosen so that the disparity created by the camera sources resembles the disparity that the user's eyes would have at that location. If the user tilts his head, or the view orientation is otherwise altered, a new pair can be formed, for example by switching the other camera. The viewer device then forms the images of the video frames for the left and right eyes by picking the best sources for each area of each image for realistic stereo disparity. | The invention claimed is: 1. A method, comprising: encoding a plurality of source video signals for stereo viewing, said source video signals comprising video data from a plurality of camera sources, said source video signals comprising active scene area signals and passive scene area signals that correspond to a head orientation of a user such that the active scene area signals correspond to a portion of a scene area that is visible by the user and the passive scene area signals correspond to other portions of the scene area that are not currently visible by the user, wherein said encoding is carried out such that the passive scene area signals have a first fidelity and the active scene signals have a second fidelity greater than the first fidelity; transmitting said plurality of source video signals to a stereo viewing device for viewing; and detecting a change in a viewing direction based on a change in the head orientation, wherein the active scene area signals and the passive scene area signals change responsive to the change in the viewing direction, such that the fidelity or respective fidelities of at least one portion of the scene area change in response to the change in the viewing direction. 2. The method according to claim 1, wherein said source video signals comprising at least three active scene area signals so that said at least three active scene area signals cover a region of a scene so that at least two different pairs of said active scene area signals can be used to create a stereoscopic video of said region of a scene. 3. The method of claim 1, wherein the fidelity or the respective fidelities of at least one portion of the scene area change by changing a spatial resolution. 4. The method of claim 1, wherein the fidelity or the respective fidelities of at least one portion of the scene area change by changing a color coding resolution. 5. The method of claim 1, wherein the fidelity or the respective fidelities of at least one portion of the scene area change by changing a frame rate. 6. The method of claim 1, wherein the fidelity or the respective fidelities of at least one portion of the scene area change by changing a number of bits by identifying and eliminating a statistical redundancy. 7. The method of claim 1, wherein the fidelity or the respective fidelities of at least one portion of the scene area change in one frame relative to the respective fidelities of the at least one portion of the scene area in another frame. 8. An apparatus comprising at least one processor, and at least one memory including computer program code, the at least one memory and the computer program code configured to, with the at least one processor, cause the apparatus to at least: encode a plurality of source video signals for stereo viewing, said source video signals comprising video data from a plurality of camera sources, said source video signals comprising active scene area signals and passive scene area signals that correspond to a head orientation of a user such that the active scene area signals correspond to a portion of a scene area that is visible by the user and the passive scene area signals correspond to other portions of the scene area that are not currently visible by the user, wherein said encoding is carried out such that the passive scene area signals have a first fidelity and the active scene signals have a second fidelity greater than the first fidelity; transmit said plurality of source video signals to a stereo viewing device for viewing; and detect a change in a viewing direction based on a change in the head orientation, wherein the active scene area signals and the passive scene area signals change responsive to the change in the viewing direction, such that the fidelity or respective fidelities of at least one portion of the scene area change in response to the change in the viewing direction. 9. The apparatus according to claim 8, wherein said source video signals comprising at least three active scene area signals so that said at least three active scene area signals cover a region of a scene so that at least two different pairs of said active scene area signals can be used to create a stereoscopic video of said region of a scene. 10. The apparatus of claim 8, wherein the fidelity or the respective fidelities of at least one portion of the scene area change by changing a spatial resolution. 11. The apparatus of claim 8, wherein the fidelity or the respective fidelities of at least one portion of the scene area change by changing a color coding resolution. 12. The apparatus of claim 8, wherein the fidelity or the respective fidelities of at least one portion of the scene area change by changing a frame rate. 13. The apparatus of claim 8, wherein the fidelity or the respective fidelities of at least one portion of the scene area change by changing a number of bits by identifying and eliminating a statistical redundancy. 14. The apparatus of claim 8, wherein the fidelity or the respective fidelities of at least one portion of the scene area change in one frame relative to the respective fidelities of the at least one portion of the scene area in another frame. 15. A computer program product embodied on a non-transitory computer readable medium, comprising computer program code configured to, when executed on at least one processor, cause an apparatus or a system to: encode a plurality of source video signals for stereo viewing, said source video signals comprising video data from a plurality of camera sources, said source video signals comprising active scene area signals and passive scene area signals that correspond to a head orientation of a user such that the active scene area signals correspond to a portion of a scene area that is visible by the user and the passive scene area signals correspond to other portions of the scene area that are not currently visible by the user, wherein said encoding is carried out such that the passive scene area signals have a first fidelity and the active scene signals have a second fidelity greater than the first fidelity; transmit said plurality of source video signals to a stereo viewing device for viewing; and detect a change in a viewing direction based on a change in the head orientation, wherein the active scene area signals and the passive scene area signals change responsive to the change in the viewing direction, such that the fidelity or respective fidelities of at least one portion of the scene area change in response to the change in the viewing direction. 16. The computer program product according to claim 15, wherein said source video signals comprising at least three active scene area signals so that said at least three active scene area signals cover a region of a scene so that at least two different pairs of said active scene area signals can be used to create a stereoscopic video of said region of a scene. 17. The computer program product of claim 15, wherein the fidelity or the respective fidelities of at least one portion of the scene area change by changing a spatial resolution. 18. The computer program product of claim 15, wherein the fidelity or the respective fidelities of at least one portion of the scene area change by changing a color coding resolution. 19. The computer program product of claim 15, wherein the fidelity or the respective fidelities of at least one portion of the scene area change by changing a frame rate. 20. The computer program product of claim 15, wherein the fidelity or the respective fidelities of at least one portion of the scene area change by changing a number of bits by identifying and eliminating a statistical redundancy. | This invention involves the creation and viewing of stereo images, particularly 3D video. It utilizes multiple cameras with overlapping fields of view to capture a scene, ensuring that each area is covered by at least three cameras. When viewed, the system selects a pair of cameras that best aligns with the user's eye position, mimicking the natural disparity seen by the user's eyes. If there are changes in head tilt or view orientation, a different camera pair can be used. The viewer device then generates separate images for the left and right eyes, selecting the most suitable sources for each area to achieve realistic stereo disparity. | The invention claimed in this patent application is a method and apparatus for encoding and transmitting source video signals for stereo viewing. The source video signals include video data from multiple camera sources and are divided into active scene area signals and passive scene area signals based on the user's head orientation. The active scene area signals correspond to the portion of the scene currently visible to the user, while the passive scene area signals correspond to other portions of the scene that are not visible. The encoding process ensures that the active scene area signals have a higher fidelity than the passive scene area signals. The method also involves transmitting the encoded source video signals to a stereo viewing device for viewing. Additionally, the method includes detecting changes in the viewing direction based on changes in the user's head orientation. In response to these changes, the active scene area signals and passive scene area signals also change, resulting in a change in fidelity or fidelities of at least one portion of the scene area. The apparatus implementing the method includes at least one processor and memory, which stores the necessary computer program code. The computer program code configures the processor to perform the steps of encoding the source video signals, transmitting them to a stereo viewing device, and detecting changes in viewing direction based on changes in the user's head orientation. The patent application also includes a computer program product embodied on a non-transitory computer-readable medium, which includes the computer program code that, when executed on a processor, causes an apparatus or system to perform the same steps as described above. | This invention relates to a system for creating and viewing stereo images, particularly 3D video. The system utilizes multiple cameras to capture a scene, ensuring each area is covered by at least three cameras. When viewed, the system selects the best camera pair aligned with the user's eye position, mimicking natural disparity. Head tilt or view orientation changes can trigger the use of a different camera pair. The viewer device generates separate images for each eye, selecting the most suitable sources for realistic stereo disparity. The patent application also describes a method and apparatus for encoding and transmitting source video signals for stereo viewing, taking into account the user's head orientation and dividing the scene into active and passive areas with different fidelities. The invention includes a computer program product to perform these steps. | The invention's ability to generate and view stereo images using multiple cameras is advantageous over existing technologies. Not only is it easy to implement and maintain, but it also allows for discrete images directed to each eye from perspectives that closely simulate natural disparity. | The invention is about creating and viewing stereo images, particularly stereo video images or 3D video. It involves using multiple cameras with overlapping fields of view to capture a scene, ensuring that at least three cameras cover an area of the scene. A viewer device chooses a camera pair that best matches the user's eye location, creating a stereo camera pair with the desired disparity. If the user's head orientation changes, a new pair can be formed by switching to another camera. The viewer device then generates the left and right eye images by selecting the best sources for each area of each image, ensuring realistic stereo disparity. The invention includes a method, apparatus, and computer program for encoding and transmitting the source video signals, detecting changes in viewing direction, and adjusting the fidelity of different scene areas based on the change in viewing direction.
Security management techniques for roaming service authorization for communication systems are provided. In one or more methods, a first element or function in a visiting network of a communication system receives a first service discovery request from a second element or function in the visiting network for services provided by at least a third element or function in a home network of the communication system, sends a second service discovery request to a fourth element or function in the home network of the communication system responsive to authenticating the second element or function, receives from the fourth element or function a first service discovery response comprising an access token for the second element or function, and provides to the second element or function a second service discovery response comprising the access token, the access token being used by the second element or function to access the one or more services provided by the third element or function. | What is claimed is: 1. A method comprising: in a first network entity of a visiting network of a communication system, receiving a first service discovery request from a second network entity of the visiting network for services provided by at least a third network entity of a home network of the communication system; authenticating, by the first network entity, the second network entity; responsive to authenticating the second network entity, sending a second service discovery request to a fourth network entity of the home network of the communication system; receiving, at the first network entity from the fourth network entity, a first service discovery response comprising an access token for the second network entity; and providing, from the first network entity to the second network entity, a second service discovery response comprising the access token, the access token being used by the second network entity to access the one or more services provided by the third network entity; wherein the first service discovery request comprises identifying information for the second network entity; wherein each of the first service discovery response and the second service discovery response comprises information regarding a scope of access to the third network entity provided by the access token, the scope of access being based at least in part on the identifying information of the second network entity; and wherein the method is performed by at least one processing device comprising a processor coupled to a memory. 2. The method of claim 1, wherein the first network entity comprises a visiting Network Repository Function (vNRF) of a 5G communication system and wherein the fourth network entity comprises a home Network Repository Function (hNRF) of the 5G communication system. 3. The method of claim 2, further comprising authenticating the second network entity using the client identifier and the client secret. 4. The method of claim 2, wherein the second service discovery request comprises the network function consumer type of the second network entity and the target network function type of the third network entity. 5. The method of claim 1, wherein the first service discovery request comprises: a client identifier and a client secret of the second network entity; a network function consumer type of the second network entity; a target network function type of the third network entity; an identifier of the home network of the communication system; and an identifier of the visiting network of the communication system. 6. The method of claim 1, wherein the first service discovery response and the second discovery response comprise: the access token; an expiration time of the access token; a scope of the access token; and an end point address of the third network entity in the home network of the communication system. 7. The method of claim 1, wherein the access token comprises first information identifying the fourth network entity in the home network as an issuer of the access token, second information identifying the second network entity in the visiting network as the subject of the access token, third information identifying the third network entity in the home network providing requested services as an audience of the access token, and fourth information specifying an expiration time of the access token. 8. The method of claim 7, wherein the access token further comprises fifth information identifying a set of authorized services for the second network entity as the scope of the access token. 9. The method of claim 1, wherein the access token comprises a JavaScript Object Notation (JSON) Web Token (JWT) that is digitally signed using a private key of the fourth network entity. 10. Apparatus comprising the first network entity in the visiting network of the communication system configured to perform the steps of claim 1. 11. An article of manufacture comprising a non-transitory computer-readable storage medium having embodied therein executable program code that when executed by a processor causes the processor to perform the steps of claim 1. 12. A method comprising: receiving, from a first network entity of a visiting network of a communication system at a fourth network entity of a home network of the communication system, a service discovery request of a second network entity of the visiting network for services provided by a third network entity of the home network; authorizing service discovery by the second network entity utilizing a network function profile of the third element or function; generating an access token for the second network entity responsive to authorizing the service discovery; and providing, from the fourth network entity to the first network entity, a service discovery response comprising the access token; wherein the access token is used by the second network entity to access the one or more services provided by the third network entity; wherein the service discovery request comprises identifying information for the second network entity; wherein the service discovery response comprises information regarding a scope of access to the third network entity provided by the access token, the scope of access being based at least in part on the identifying information of the second network entity; and wherein the method is performed by at least one processing device comprising a processor coupled to a memory. 13. The method of claim 12, wherein the service discovery request received at the fourth network entity comprises a network function consumer type of the second network entity and a target network function type of the third network entity, and wherein authorizing service discovery by the second element or function is based at least in part on: a network function profile of the third network entity determined using the target network function type of the third network entity; and the network function consumer type of the second network entity. 14. The method of claim 12, wherein the access token comprises a JavaScript Object Notation (JSON) Web Token (JWT) that is digitally signed using a private key of the fourth network entity. 15. The method of claim 12, wherein the access token comprises first information identifying the fourth network entity in the home network as an issuer of the access token, second information identifying the second network entity in the visiting network as the subject of the access token, third information identifying the third network entity in the home network providing requested services as an audience of the access token, and fourth information specifying an expiration time of the access token. 16. The method of claim 15, wherein the access token further comprises fifth information identifying a set of authorized services for the second network entity as the scope of the access token. 17. The method of claim 12, wherein the service discovery response comprises: the access token; an expiration time of the access token; a scope of the access token; and an end point address of the third network entity in the home network of the communication system. 18. Apparatus comprising the fourth network entity in the home network of the communication system configured to perform the steps of claim 12. 19. An article of manufacture comprising a non-transitory computer-readable storage medium having embodied therein executable program code that when executed by a processor causes the processor to perform the steps of claim 12. 20. A method comprising: providing, to a first network entity of a visiting network of a communication system from a second network entity of the visiting network, a service discovery request for services provided by a third network entity of a home network of the communication system; receiving, at the second network entity from the first network entity, a service discovery response comprising an access token generated by a fourth that is an network entity of the home network of the communication system; providing, from the second network entity to the third network entity, a service request comprising the access token for the one or more services provided by the third network entity; and receiving access to the requested one or more services responsive to the third network entity successfully verifying the access token; wherein the service discovery request comprises identifying information for the second network entity; wherein the service discovery response comprises information regarding a scope of access to the third network entity provided by the access token, the scope of access being based at least in part on the identifying information of the second network entity; and wherein the method is performed by at least one processing device comprising a processor coupled to a memory. 21. Apparatus comprising the second network entity in the visiting network of the communication system configured to perform the steps of claim 20. 22. An article of manufacture comprising a non-transitory computer-readable storage medium having embodied therein executable program code that when executed by a processor causes the processor to perform the steps of claim 20. | This paper presents security management techniques for authorizing roaming services in communication systems. The methods involve a visiting network receiving a service discovery request from a function in the same network, which is then authenticated and sends a service discovery request to a function in the home network. The home network responds with a service discovery response containing an access token, which is then provided to the function in the visiting network. This access token allows the function to access the services provided by another function in the home network. | The claimed invention is a method and apparatus for service discovery in a communication system. The method includes the following steps: 1. A first network entity in a visiting network receives a service discovery request from a second network entity in the same visiting network. The request is for services provided by a third network entity in a home network. 2. The first network entity authenticates the second network entity. 3. Upon successful authentication, the first network entity sends a service discovery request to a fourth network entity in the home network. 4. The first network entity receives a service discovery response from the fourth network entity. The response contains an access token for the second network entity. 5. The first network entity provides a service discovery response to the second network entity, which includes the access token. The access token allows the second network entity to access the services provided by the third network entity. 6. The service discovery request and response include identifying information, and the response also includes information about the scope of access granted to the second network entity based on its identifying information. The method is performed by at least one processing device with a processor and memory. The apparatus includes the first network entity in the visiting network, and an article of manufacture includes executable program code that performs the above steps when executed by a processor. The invention also includes a method and apparatus for generating the access token. The method includes the following steps: 1. A fourth network entity in the home network receives a service discovery request from a first network entity in a visiting network. The request is for services provided by a third network entity in the home network. 2. The fourth network entity authorizes service discovery by the first network entity based on the network function profile of the third network entity and the network function consumer type of the second network entity. 3. Upon authorization, the fourth network entity generates an access token for the second network entity. 4. The fourth network entity provides a service discovery response to the first network entity, which includes the access token. The access token is used by the second network entity to access the services provided by the third network entity. The service discovery request and response include identifying information, and the response also includes information about the scope of access granted to the second network entity based on its identifying information. The method is performed by at least one processing device with a processor and memory. The apparatus includes the fourth network entity in the home network, and an article of manufacture includes executable program code that performs the above steps when executed by a processor. Additionally, there is a method and apparatus for using the access token to access the requested services. The method includes the following steps: 1. A second network entity in a visiting network provides a service discovery request to a third network entity in a home network. The request includes the access token received from a first network entity. 2. The third network entity verifies the access token and grants access to the requested services if the verification is successful. The method is performed by at least one processing device with a processor and memory. The apparatus includes the second network entity in the visiting network, and an article of manufacture includes executable program code that performs the above steps when executed by a processor. | This paper introduces security management techniques for authorizing roaming services in communication systems. The methods involve a visiting network receiving a service discovery request from a function in the same network, which is then authenticated and sends a service discovery request to a function in the home network. The home network responds with a service discovery response containing an access token, which is then provided to the function in the visiting network. This access token allows the function to access the services provided by another function in the home network. The paper also describes a method and apparatus for generating the access token, as well as a method and apparatus for using the access token to access the requested services. | The proposed security management techniques enable secure roaming services by preventing unauthorized access to the home network's services and guaranteeing that only legitimate parties are allowed access to the resources that are requested. Furthermore, the authentication process ensures that the requesting party is in fact | The present invention provides security management techniques for roaming service authorization in communication systems. In these techniques, a visiting network entity receives a service discovery request from a visiting network entity for services provided by a home network entity. After authenticating the visiting network entity, the visiting network entity sends a service discovery request to the home network entity. The visiting network entity receives a service discovery response from the home network entity, comprising an access token for the visiting network entity. The visiting network entity then provides a service discovery response to the visiting network entity, including the access token. The access token is used by the visiting network entity to access the services provided by the home network entity. Various aspects of the techniques include identifying information, scope of access, network function types, and expiration times. The techniques can be performed by processing devices and can be embodied in computer-readable storage media.
An apparatus comprising: a first part configured to form at least part of the case of the apparatus; a second part configured to form at least part of the display for the apparatus; a flexible membrane configured to couple at a first area of contact the first part and at a second area of contact the second part; and an actuator coupled to the second part and configured to apply a force to the second part to generate a substantially translational displacement of the second part. | The invention claimed is: 1. An apparatus comprising: a first part configured to form at least part of a case of the apparatus; a second part configured to form at least one of: a front window, and at least one layer of a display assembly for the apparatus; a flexible membrane coupling, at a first area of contact, the first part and, at a second area of contact, the second part; and at least two actuators coupled to the second part and configured to actuate the second part to generate a translational planar motion displacement of the second part based at least partially upon the flexible membrane that enables the translational planar motion displacement of the second part to generate sound waves when the second part is actuated by the at least two actuators, where the at least two actuators are configured to generate the translational planar motion displacement of the second part comprising at least one of: an entirety of the front window having the translational planar motion displacement, and an entirety of the at least one layer of the display assembly having the translational planar motion displacement. 2. The apparatus as claimed in claim 1, wherein the first part comprises: a body part; and/or a frame part, and wherein the flexible membrane first area of contact is configured to be attached to at least one of: the body part, the frame part, or between the body part and the frame part. 3. The apparatus as claimed in claim 1, wherein the second part comprises at least one of: both the at least one layer of the display assembly and the front window as a layer of the display assembly; and at least one touch interface layer. 4. The apparatus as claimed in claim 3, wherein the flexible membrane second area of contact is coupled to at least one of the layers comprised in the second part. 5. The apparatus as claimed in claim 3, wherein the flexible membrane comprises at least part of: one of the layers of the display assembly and one of the touch interface layers. 6. The apparatus as claimed in claim 1, wherein the flexible membrane comprises a suspension ring configured to be located within a recess of the first part, wherein the suspension ring and recess form the first area of contact. 7. The apparatus as claimed in claim 1, wherein the at least two actuators is configured to be further coupled to the first part by a fixed coupling. 8. The apparatus as claimed in claim 1, wherein the at least two actuators is at least one of: a piezoelectric actuator; a dynamic eccentric mass actuator; a moving coil actuator; and a moving magnet actuator. 9. The apparatus as claimed in claim 1, wherein the flexible membrane comprises at least one of: an elastomer; a silicone foil; a polyethylene terephthalate (PET) polyester film; and a polycarbonate film. 10. The apparatus as claimed in claim 9, wherein the flexible membrane has a thickness substantially in the range from 0.01 mm to 1 mm. 11. The apparatus as claimed in claim 1, wherein the flexible membrane is coupled to at least one of the first part and the second part by a layer of optically clear adhesive. 12. The apparatus as claimed in claim 1, further comprising a damper coupled between at least one of the actuators and the second part to convert an actuator bending moment to a substantially translational displacement to form the translational planar motion displacement of the second part. 13. The apparatus as claimed in claim 1 wherein the at least two actuators are located at substantially opposite ends of the second part, wherein the at least two actuators at the substantially opposite ends of the second part are configured to actuate at a same time to generate the translational planar motion displacement of the second part. 14. The apparatus as claimed in claim 1 where the at least two actuators are configured to generate the translational planar motion displacement of the second part comprising a portion of the second part, at a location at the flexible membrane, being moved with the same translational planar motion displacement as caused at other portions of the second part at locations of the at least two actuators. 15. The apparatus as claimed in claim 1 where the flexible membrane comprises first and second portions, where the first and second portions of the flexible membrane are located at respective opposite lateral sides of the second part, and where the at least two actuators are configured to generate the translational planar motion displacement of the second part to include the second part at the first and second portions of the flexible membrane. 16. A method of operating an apparatus comprising a first part configured to form at least part of a case of the apparatus and a second part configured to form at least one of: at least one layer of a display assembly for the apparatus and a front window by: coupling the first part to the second part by a flexible membrane attached at a first area of contact to the first part and at a second area of contact to the second part and coupling at least two actuators to the second part to actuate the second part and generate a translational planar motion displacement of the second part when the at least two actuators are actuated, wherein the flexible membrane enables the translational planar motion displacement of the second part to generate sound waves when the second part is actuated by the at least two actuators, where the at least two actuators are configured to generate the translational planar motion displacement of the second part comprising at least one of: an entirety of the front window having the translational planar motion displacement, and an entirety of the at least one layer of the display assembly having the translational planar motion displacement. 17. The method as claimed in claim 16, wherein the first part comprises a body part, and a frame part, wherein coupling the flexible membrane first area of contact comprises coupling the flexible membrane to at least one of: the body part, the frame part or between the body part and the frame part. 18. The method as claimed in claim 16, wherein the second part comprises the front window as a layer of the display assembly, the at least one layer of the display assembly, and at least one touch interface layer and coupling the flexible membrane second area of contact comprises coupling the flexible membrane to at least one of the layers comprised in the second part. 19. The method as claimed in claim 16, further comprising coupling the flexible membrane to at least one of the first part and the second part by a layer of optically clear adhesive. 20. The method as claimed in claim 16, wherein the coupling of the at least two actuators to the second part, to enable the actuation of the second part to generate the planar motion displacement of the second part, comprises converting a bending moment generated by the at least two actuators into a substantially translational displacement to form the translational planar motion displacement of the second part. 21. The method as claimed in claim 16, further comprising coupling at least one of the actuators to the first part by a fixed coupling. 22. A method as in claim 16 where the at least two actuators are located at substantially opposite ends of the second part, wherein the at least two actuators are actuated at a same time to generate the translational planar motion displacement of the second part. 23. An apparatus comprising: a first part configured to form at least part of a case of the apparatus; a second part comprising at least one of: a front window, and at least one layer of a display assembly; a flexible membrane at least partially connecting the second part to the first part; and at least two actuators coupled to the second part, where the at least two actuators are configured to movingly actuate the second part to generate a translational planar motion displacement of the front window and/or the at least one layer of the display assembly to generate sound waves from the second part when the second part is movingly actuated by the at least two actuators, where the at least two actuators are configured to generate the translational planar motion displacement of the second part comprising at least one of: an entirety of the front window having the translational planar motion displacement, and an entirety of the at least one layer of the display assembly having the translational planar motion displacement. 24. An apparatus as in claim 23 where the second part comprises the front window as a layer of the display assembly, and at least one touch interface as a layer of the display assembly. 25. An apparatus as in claim 23 where the second part comprises a front planar surface which is configured to be moved translationally as the second part is movingly actuated. 26. An apparatus as in claim 23 where the at least two actuators are located at substantially opposite ends of the second part, wherein the at least two actuators are configured to be actuated at a same time to generate the translational planar motion displacement of the second part. | This invention describes an apparatus that includes multiple components. The first part forms the case of the apparatus, while the second part forms the display. These two parts are connected by a flexible membrane at two different areas. Additionally, the apparatus has an actuator that is linked to the second part. This actuator is designed to exert a force on the second part, causing it to move in a straight line. | The invention claimed is an apparatus comprising a first part that forms at least part of a case, and a second part that forms either a front window or at least one layer of a display assembly for the apparatus. The first and second parts are connected by a flexible membrane that allows for translational planar motion of the second part. The apparatus also includes at least two actuators that are coupled to the second part and can generate this translational motion, which in turn generates sound waves when the actuators are activated. The actuators can be coupled to the first part through a fixed coupling. The flexible membrane can be made of materials such as elastomer, silicone foil, PET polyester film, or polycarbonate film, with a thickness ranging from 0.01 mm to 1 mm. A layer of optically clear adhesive can be used to attach the membrane to either the first or second part. A damper can also be included to convert actuator bending moments into translational displacement of the second part. The actuators can include piezoelectric, dynamic eccentric mass, moving coil, or moving magnet actuators. The second part can include a front window, at least one layer of a display assembly, and at least one touch interface layer. The flexible membrane can have a suspension ring that fits into a recess in the first part, forming the point of contact. In another embodiment, the flexible membrane has first and second portions located on opposite lateral sides of the second part. The actuators can actuate the second part simultaneously to generate the desired planar motion displacement. A method of operating the apparatus is also claimed, which includes coupling the first and second parts with the flexible membrane and coupling the actuators to the second part to generate the translational planar motion displacement. | This invention describes an apparatus with multiple components, including a case and a display. The case and display are connected by a flexible membrane, and an actuator is used to move the display in a straight line. The apparatus generates sound waves when the actuators are activated. The flexible membrane can be made of various materials and has a suspension ring for contact with the case. The actuators can be piezoelectric, dynamic eccentric mass, moving coil, or moving magnet actuators. The method of operating the apparatus involves connecting the components with the flexible membrane and using the actuators to create motion in the display. | The vibrations created by the actuators cause the sound waves to be produced. The apparatus is able to achieve an accurate output of sound when operated properly. This invention has potential applications in audio systems, musical instruments, and other sound-creating systems. | The present invention describes an apparatus comprising a flexible membrane that connects a first part (forming at least part of the case of the apparatus) to a second part (forming at least part of the display for the apparatus). The apparatus also includes at least two actuators coupled to the second part, which apply a force to generate a translational displacement of the second part. The flexible membrane enables the translational motion of the second part, which can generate sound waves when actuated. The second part can include a front window or a layer of the display assembly. The actuators can be piezoelectric, dynamic eccentric mass, moving coil, or moving magnet actuators. The flexible membrane can be made of materials such as elastomer, silicone foil, polyester film, or polycarbonate film. The membrane can be coupled to the first and second parts using optically clear adhesive. A damper can be used to convert actuator bending moment into translational displacement. The apparatus can be operated by actuating the actuators to generate the translational displacement of the second part. The second part can include a front window, a layer of the display assembly, and a touch interface layer. The actuators can be located at opposite ends of the second part and actuated simultaneously to generate the translational motion.
A method comprising: encoding pictures into a bitstream, the bitstream comprising at least two scalability layers, pictures being associated with access units and pictures being associated individually with one of the at least two scalability layers; indicating in the bitstream inter-layer prediction dependencies, indicative of direct reference layers, if any, of a first scalability layer and indirect reference layers, if any, of the first scalability layer; selecting an earlier picture in decoding order as a basis for deriving picture order count (POC) related variables for a current picture based on a pre-defined algorithm, the current picture being associated with a current scalability layer, wherein the earlier picture is the closest preceding picture, in decoding order, to the current picture among a set of pictures that are associated with the current scalability layer or any direct or indirect reference layer of the current scalability layer. | That which is claimed is: 1. A method comprising: encoding pictures into a bitstream, the bitstream comprising at least two scalability layers, pictures being associated individually with one of the at least two scalability layers; indicating in the bitstream inter-layer prediction dependencies, indicative of direct reference layers, if any, of a first scalability layer and indirect reference layers, if any, of the first scalability layer, a direct reference layer being such that a picture associated with the direct reference layer is useable as or for derivation of a reference picture for prediction of a picture associated with the first scalability layer, and an indirect reference layer being such that a picture associated with an indirect reference layer is unusable as a reference picture for prediction of a picture associated with the first scalability layer but useable as or for derivation of a reference picture for prediction of a picture associated with a direct or indirect reference layer of the first scalability layer; selecting an earlier picture in decoding order as a basis for deriving picture order count (POC) related variables for a current picture based on a pre-defined algorithm, the current picture being associated with a current scalability layer, wherein the earlier picture is the closest preceding picture, in decoding order, to the current picture among a set of pictures that are associated with the current scalability layer or any direct or indirect reference layer of the current scalability layer, and wherein the method further comprises as a part of or in connection with encoding the current picture into the bitstream: determining that POC values are to be reset; encoding into the bitstream an indication of resetting POC values; and using the earlier picture in deriving a value decremented from POC values of a plurality of pictures in a decoded picture buffer. 2. The method according to claim 1, wherein the earlier picture is associated with a POC value variable that can be represented as a sum of a most significant part and a least significant part, wherein the least significant part is represented by a fixed number of bits in a binary representation and the fixed number of least significant bits of the most significant part are equal to 0. 3. The method according to claim 1, the method further comprising: encoding at least one POC related syntax element into the bitstream on the basis of the POC related variables of said earlier picture defined as a POC reference picture. 4. The method according to claim 3, wherein the POC related syntax element represents a fixed number of least significant bits of a POC value of the current picture; and the pre-defined algorithm comprises investigating a difference of the value of the POC related syntax element and the least significant part of the POC value of the earlier picture. 5. The method according to claim 1, wherein pictures are characterized in one or more of the following characterizations: being associated individually with one of one or more temporal sub-layers, characterized in that prediction of a picture associated with a particular temporal sub-layer is disabled from any picture associated with a temporal sub-layer higher than the particular temporal sub-layer, being classified individually as one of a sub-layer reference picture and sub-layer non-reference picture, characterized in that prediction of a picture associated with a first temporal sub-layer is enabled from a sub-layer reference picture associated with the first temporal sub-layer, and prediction of a picture associated with a second temporal sub-layer is disabled from a sub-layer non-reference picture associated with the second temporal sub-layer, being classified individually as one of a leading picture, an intra random access point (IRAP) picture, and a trailing picture, an IRAP picture enabling starting of decoding of a scalability layer which the IRAP picture is associated with, a leading picture following an associated IRAP picture in decoding order and preceding the associated IRAP picture in output order, a trailing picture following an associated IRAP picture in output order, being classified individually as one of a discardable picture and a non-discardable picture, a discardable picture characterized in that no other picture uses it as a reference picture for prediction, wherein the method further comprises: determining POC reference picture characteristics according to said one or more of characterizations to match characteristics of pictures on which the current picture may depend on in prediction; and selecting the set of pictures to comprise pictures fulfilling the POC reference picture characteristics. 6. The method according to claim 5, further comprising: determining POC reference picture characteristics to match pictures that are associated with the lowest temporal sub-layer, are sub-layer reference pictures, are either intra random access point pictures or trailing pictures, and are non-discardable pictures. 7. An apparatus comprising at least one processor and at least one memory, said at least one memory stored with code thereon, which when executed by said at least one processor, causes an apparatus to perform at least the following: encode pictures into a bitstream, the bitstream comprising at least two scalability layers, pictures being associated individually with one of the at least two scalability layers; indicate in the bitstream inter-layer prediction dependencies, indicative of direct reference layers, if any, of a first scalability layer and indirect reference layers, if any, of the first scalability layer, a direct reference layer being such that a picture associated with the direct reference layer is useable as or for derivation of a reference picture for prediction of a picture associated with the first scalability layer, and an indirect reference layer being such that a picture associated with an indirect reference layer is unusable as a reference picture for prediction of a picture associated with the first scalability layer but useable as or for derivation of a reference picture for prediction of a picture associated with a direct or indirect reference layer of the first scalability layer; select an earlier picture in decoding order as a basis for deriving picture order count (POC) related variables for a current picture based on a pre-defined algorithm, the current picture being associated with a current scalability layer, wherein the earlier picture is the closest preceding picture, in decoding order, to the current picture among a set of pictures that are associated with the current scalability layer or any direct or indirect reference layer of the current scalability layer, and wherein the apparatus is further caused, as a part of or in connection with encoding the current picture into the bitstream, to perform: determine that POC values are to be reset; encode into the bitstream an indication of resetting POC values; and use the earlier picture in deriving a value decremented from POC values of a plurality of pictures in a decoded picture buffer. 8. A method comprising: decoding pictures from a bitstream, the bitstream comprising at least two scalability layers, pictures being associated individually with one of the at least two scalability layers; obtaining an indication from the bitstream relating to inter-layer prediction dependencies, indicative of direct reference layers, if any, of a first scalability layer and indirect reference layers, if any, of the first scalability layer, a direct reference layer being such that a picture associated with the direct reference layer is useable as or for derivation of a reference picture for prediction of a picture associated with the first scalability layer, and an indirect reference layer being such that a picture associated with an indirect reference layer is unusable as a reference picture for prediction of a picture associated with the first scalability layer but useable as or for derivation of a reference picture for prediction of a picture associated with a direct or indirect reference layer of the first scalability layer; selecting an earlier picture in decoding order as a basis for deriving picture order count (POC) related variables for a current picture based on a pre-defined algorithm, the current picture being associated with a current scalability layer, wherein the earlier picture is the closest preceding picture, in decoding order, to the current picture among a set of pictures that are associated with the current scalability layer or any direct or indirect reference layer of the current scalability layer, and wherein the method further comprises as a part of or in connection with decoding the current picture from the bitstream: decoding from the bitstream an indication of resetting POC values; determining that POC values are to be reset; and using the earlier picture in deriving a value decremented from POC values of a plurality of pictures in a decoded picture buffer. 9. The method according to claim 8, wherein the earlier picture is associated with a POC value variable that can be represented as a sum of a most significant part and a least significant part, wherein the least significant part is represented by a fixed number of bits in a binary representation and the fixed number of least significant bits of the most significant part are equal to 0. 10. The method according to claim 8, the method further comprising: decoding at least one POC related syntax element from the bitstream; and decoding POC related variables of the current picture on the basis of the decoded at least one POC related syntax element and the POC related variables of said earlier picture defined as a POC reference picture. 11. The method according to claim 10, wherein the POC related syntax element represents a fixed number of least significant bits of a POC value of the current picture; and the pre-defined algorithm comprises investigating a difference of the value of the POC related syntax element and the least significant part of the POC value of the earlier picture. 12. The method according to claim 8, wherein pictures are characterized in one or more of the following characterizations: being associated individually with one of one or more temporal sub-layers, characterized in that prediction of a picture associated with a particular temporal sub-layer is disabled from any picture associated with a temporal sub-layer higher than the particular temporal sub-layer, being classified individually as one of a sub-layer reference picture and sub-layer non-reference picture, characterized in that prediction of a picture associated with a first temporal sub-layer is enabled from a sub-layer reference picture associated with the first temporal sub-layer, and prediction of a picture associated with a second temporal sub-layer is disabled from a sub-layer non-reference picture associated with the second temporal sub-layer, being classified individually as one of a leading picture, an intra random access point (IRAP) picture, and a trailing picture, an IRAP picture enabling starting of decoding of a scalability layer which the IRAP picture is associated with, a leading picture following an associated IRAP picture in decoding order and preceding the associated IRAP picture in output order, a trailing picture following an associated IRAP picture in output order, being classified individually as one of a discardable picture and a non-discardable picture, a discardable picture characterized in that no other picture uses it as a reference picture for prediction, wherein the method further comprises: determining POC reference picture characteristics according to said one or more of characterizations to match characteristics of pictures on which the current picture may depend on in prediction; and selecting the set of pictures to comprise pictures fulfilling the POC reference picture characteristics. 13. The method according to claim 12, further comprising: determining POC reference picture characteristics to match pictures that are associated with the lowest temporal sub-layer, are sub-layer reference pictures, are either intra random access point pictures or trailing pictures, and are non-discardable pictures. | The method involves encoding pictures into a bitstream with multiple scalability layers, each picture being associated with a specific scalability layer. The bitstream also includes information about inter-layer prediction dependencies, indicating direct and indirect reference layers for a first scalability layer. In the decoding process, an earlier picture is selected as a basis for deriving picture order count (POC) related variables for a current picture, based on a predetermined algorithm. The earlier picture is chosen from the set of pictures associated with the current scalability layer or any of its reference layers. | Claim 1 describes a method for encoding pictures into a bitstream with scalability layers and indicating inter-layer prediction dependencies. The method selects an earlier picture to derive picture order count (POC) related variables for a current picture. If POC values need to be reset, the method encodes an indication of resetting POC values and uses the earlier picture to decrement POC values of other pictures. Claim 2 further specifies that the earlier picture is associated with a POC value that can be represented as a sum of a most significant part and a least significant part, with the least significant part represented by a fixed number of bits. Claim 3 adds that the method encodes POC related syntax elements into the bitstream based on the POC related variables of the earlier picture defined as a POC reference picture. In claim 4, the POC related syntax element represents a fixed number of least significant bits of the current picture's POC value, and the pre-defined algorithm investigates the difference between the value of the syntax element and the least significant part of the earlier picture's POC value. Claim 5 introduces various characterizations for the pictures, such as temporal sub-layers, sub-layer reference pictures, leading, intra random access point (IRAP), trailing, discardable, and non-discardable pictures. The method determines POC reference picture characteristics based on these characterizations to select the set of pictures on which the current picture may depend on in prediction. Claim 6 specifies that the POC reference picture characteristics match pictures associated with the lowest temporal sub-layer, sub-layer reference pictures, either IRAP or trailing pictures, and non-discardable pictures. Claim 7 describes an apparatus that performs the method described in claim 1. Claim 8 is directed towards a method for decoding pictures from a bitstream with scalability layers and inter-layer prediction dependencies. The method obtains the indication of inter-layer prediction dependencies and selects an earlier picture to derive POC related variables for a current picture. If POC values need to be reset, the method decodes an indication of resetting POC values and uses the earlier picture to decrement POC values of other pictures. Claim 9 adds the same specification as claim 2 regarding the representation of the POC value. Claim 10 includes decoding POC related syntax elements from the bitstream and decoding the current picture's POC related variables based on the decoded syntax elements and the earlier picture's POC related variables. Claim 11 specifies that the pre-defined algorithm in claim 10 investigates the difference between the decoded syntax element value and the least significant part of the earlier picture's POC value. Claim 12 introduces the same characterizations as in claim 5 and specifies that the method determines POC reference picture characteristics based on these characterizations to select the set of pictures on which the current picture may depend on in prediction. Claim 13 specifies that the POC reference picture characteristics match pictures associated with the lowest temporal sub-layer, sub-layer reference pictures, either IRAP or trailing pictures, and non-discardable pictures. These claims describe methods and apparatuses for encoding and decoding pictures into a bitstream with scalability layers and inter-layer prediction dependencies, including the selection of reference pictures and the manipulation of POC values. | The disclosed invention relates to a method and apparatus for encoding and decoding pictures with scalability layers and inter-layer prediction dependencies. The method involves encoding pictures into a bitstream with multiple scalability layers and indicating inter-layer prediction dependencies. The method also selects an earlier picture to derive picture order count (POC) related variables for a current picture. The POC values can be reset, and an indication of resetting POC values is encoded in the bitstream. The earlier picture is used to decrement POC values of other pictures. The apparatus performs the encoding and decoding processes described in the method. | The method and apparatus claims provide a system for implementing encoding and decoding pictures with scalability layers and inter-layer prediction dependencies. The apparatus and method provide a technique for indicating inter-layer prediction dependencies, selecting picture order count (POC) | The invention is a method for encoding and decoding pictures in a bitstream. The bitstream includes at least two scalability layers, and each picture is associated with one of these layers. The method includes indicating inter-layer prediction dependencies in the bitstream, indicating which pictures can be used as reference pictures for predicting other pictures. The method also involves selecting an earlier picture as a basis for deriving picture order count (POC) related variables for a current picture. The earlier picture is the closest preceding picture, in decoding order, to the current picture among a set of pictures associated with the same scalability layer or any direct or indirect reference layer. The method further includes encoding an indication of resetting POC values and using the earlier picture to derive a value decremented from the POC values of other pictures in a decoded picture buffer. The method also includes decoding the bitstream, obtaining the inter-layer prediction dependencies indication, selecting an earlier picture for deriving POC related variables, decoding an indication of resetting POC values, determining POC values are to be reset, and using the earlier picture to derive a value decremented from the POC values of other pictures.
There are disclosed various methods, apparatuses and computer program products for video encoding and decoding. In some embodiments for encoding a block of samples is obtained for motion prediction (900). At least one translational base motion vector component for the block of samples is calculated by defining a prediction for said translational base motion vector component (902, 904). A first differential motion vector component using a first precision is defined (906). Said first differential motion vector component is added to said prediction for said translational base motion vector component. At least one higher order motion vector component is calculated by defining a prediction for said higher order motion vector component (908) and defining a second differential motion vector component using a second precision different from the first precision (910). Said second differential motion vector component is added to said prediction for said higher order motion vector component. A motion compensation operation is performed for said block of samples using the at least one translational base motion vector component and the at least one differential motion vector component (912, 914). | The invention claimed is: 1. A method comprising: obtaining a block of samples for motion prediction; calculating at least one translational base motion vector component for the block of samples by defining a prediction for said translational base motion vector component; defining a first differential motion vector component using a first precision; adding said first differential motion vector component to said prediction for said translational base motion vector component; and calculating at least one higher order motion vector component by: defining a prediction for said higher order motion vector component; defining a second differential motion vector component using a second precision different from the first precision; adding said second differential motion vector component to said prediction for said higher order motion vector component; and performing a motion compensation operation for said block of samples using the at least one translational base motion vector component and the at least one differential motion vector component. 2. The method according to claim 1 further comprising: encoding into or receiving from one or more bitstreams information about refinement for the translational base motion vector component. 3. The method according to claim 1 further comprising: calculating a motion vector based on at least one of said translational base motion vector component, said first differential motion vector component, said higher order motion vector component, or said second differential motion vector component. 4. The method according to claim 1 further comprising: multiplying the first differential motion vector component by a first multiplier to obtain a scaled first differential motion vector component, if the precision of the translational base motion vector component and the first differential motion vector component is not the same; and using the scaled first differential motion vector component in the translational base motion vector component calculation. 5. The method according to claim 1 further comprising: multiplying the second differential motion vector component by a second multiplier to obtain a scaled second differential motion vector component, if the precision of the higher order motion vector component and the second differential motion vector component is not the same; and using the scaled second differential motion vector component in the higher order motion vector component calculation. 6. The method according to claim 1 comprising: encoding into or receiving from one or more bitstreams information about at least one of the first precision or the second precision. 7. The method according to claim 1 comprising one of: using a restricted affine motion model capable of handling rotation and zoom to define the prediction for the higher order motion vector component; or using a full affine motion model capable of handling rotation and zoom to define the prediction for the higher order motion vector component. 8. The method according to claim 1 comprising: signaling or receiving a motion vector field by using corner motion vectors of a coding unit. 9. The method according to claim 1 comprising: signaling or receiving at least a part of information in a parameter set, in a picture header, in a slice header, or in a tile header. 10. An apparatus comprising at least one processor; and at least one memory including computer program code the at least one memory and the computer program code configured to, with the at least one processor, cause the apparatus to perform at least the following: obtain a block of samples for motion prediction; calculate at least one translational base motion vector component for the block of samples by defining a prediction for said translational base motion vector component; define a first differential motion vector component using a first precision; add said first differential motion vector component to said prediction for said translational base motion vector component; and calculate at least one higher order motion vector component by defining a prediction for said higher order motion vector component; defining a second differential motion vector component using a second precision different from the first precision; add said second differential motion vector component to said prediction for said higher order motion vector component; and perform a motion compensation operation for said block of samples using the at least one translational base motion vector component and the at least one differential motion vector component. 11. The apparatus according to claim 10, wherein the apparatus is further caused to perform: encode into or receiving from one or more bitstreams information about the refinement for the translational base motion vector component into. 12. The apparatus according to claim 10, wherein the apparatus is further caused to perform: calculate a motion vector based on at least one of said translational base motion vector component, said first differential motion vector component, said higher order motion vector component, or said second differential motion vector component. 13. The apparatus according to claim 10 further comprising: multiplying the first differential motion vector component by a first multiplier to obtain a scaled first differential motion vector component, if the precision of the translational base motion vector component and the first differential motion vector component is not the same; and using the scaled first differential motion vector component in the translational base motion vector component calculation. 14. The apparatus according to claim 10 further comprising: multiplying the second differential motion vector component by a second multiplier to obtain a scaled second differential motion vector component, if the precision of the higher order motion vector component and the second differential motion vector component is not the same; and using the scaled second differential motion vector component in the higher order motion vector component calculation. 15. The apparatus according to claim 10 comprising: encoding into or receiving from one or more bitstreams information about at least one of the first precision or the second precision. 16. The apparatus according to claim 10 comprising one of: using a restricted affine motion model capable of handling rotation and zoom to define the prediction for the higher order motion vector component; or using a full affine motion model capable of handling rotation and zoom to define the prediction for the higher order motion vector component. 17. The apparatus according to claim 10 comprising: signaling or receiving a motion vector field by using corner motion vectors of a coding unit. 18. The apparatus according to claim 10 comprising: signaling or receiving at least a part of information in a parameter set or in a picture header, in a slice header or in a tile header. 19. A computer readable storage medium stored with code thereon for use by an apparatus, which when executed by a processor, causes the apparatus to perform: obtain a block of samples for motion prediction; calculate at least one translational base motion vector component for the block of samples by defining a prediction for said translational base motion vector component; define a first differential motion vector component using a first precision; add said first differential motion vector component to said prediction for said translational base motion vector component; and calculate at least one higher order motion vector component by defining a prediction for said higher order motion vector component; defining a second differential motion vector component using a second precision different from the first precision; add said second differential motion vector component to said prediction for said higher order motion vector component; and perform a motion compensation operation for said block of samples using the at least one translational base motion vector component and the at least one differential motion vector component. 20. The A computer readable storage medium according to claim 19 further causing the apparatus to perform: encode into or receive from one or more bitstreams information about the refinement for the translational base motion vector component. | The disclosed methods and apparatuses involve video encoding and decoding. These techniques involve obtaining a block of samples for motion prediction. A translational base motion vector component for the block is calculated by defining a prediction. A first differential motion vector component is also defined and added to the prediction. Additionally, higher order motion vector components are calculated by defining a prediction and a second differential motion vector component using a different precision. The motion compensation operation for the block of samples is performed using the translational base motion vector component and the differential motion vector component. | The invention claimed in this patent application relates to a method and apparatus for performing motion compensation in video encoding. The method includes obtaining a block of samples for motion prediction and calculating at least one translational base motion vector component for the block of samples. The translational base motion vector component is calculated by defining a prediction for the component. The method also includes defining a first differential motion vector component using a first precision and adding it to the prediction for the translational base motion vector. Furthermore, the method involves calculating at least one higher order motion vector component by defining a prediction for the component and defining a second differential motion vector component using a second precision different from the first precision. The second differential motion vector component is added to the prediction for the higher order motion vector component. The method finally includes performing a motion compensation operation for the block of samples using the translational base motion vector component and the differential motion vector component. The apparatus includes at least one processor and at least one memory with computer program code. The apparatus is configured to perform the steps of the method described above. Overall, this invention provides a method and apparatus that enable accurate motion compensation in video encoding by incorporating translational base motion vector components and differential motion vector components of different precisions. | The present patent application relates to techniques for video encoding and decoding, specifically focusing on motion compensation. The disclosed methods and apparatuses involve the use of various motion vector components for accurate prediction and compensation of motion in video encoding. In the method, a block of samples is obtained to predict its motion. A translational base motion vector component for the block is calculated by defining a prediction for the component. Additionally, a first differential motion vector component is defined and added to the prediction for the translational base motion vector. Furthermore, higher order motion vector components are calculated by defining predictions for these components and using a different precision for a second differential motion vector component. The second differential motion vector component is then added to the prediction for the higher order motion vector component. Finally, the motion compensation operation for the block of samples is performed using the translational base motion vector component and the differential motion vector component. The apparatus comprises at least one processor and at least one memory, which store computer program code. This apparatus is designed to execute the steps of the described method. Overall, this invention offers a method and apparatus that improve the accuracy of motion compensation in video encoding by utilizing translational base motion vectors and differential motion vectors with different levels of precision. | Additionally, by utilizing higher order motion vector components, more precise motion prediction and compensation is provided. | The disclosed invention relates to methods, apparatuses, and computer program products for video encoding and decoding. The method includes obtaining a block of samples for motion prediction and calculating at least one translational base motion vector component for the block. A first differential motion vector component is defined using a first precision and added to the prediction for the translational base motion vector component. At least one higher order motion vector component is calculated by defining a prediction and a second differential motion vector component using a different precision. The second differential motion vector component is added to the prediction for the higher order motion vector component. A motion compensation operation is then performed for the block of samples using the base and differential motion vector components. The method may also include encoding or receiving information about the motion vector components, calculating a motion vector, multiplying the differential motion vector components by multipliers, and using restricted or full affine motion models. The apparatus and computer-readable storage medium implement similar functionalities.
In respect of first virtual reality content of a scene captured by a first virtual reality content capture device and second virtual reality content of the same scene captured by a second virtual reality content capture device, the first and second virtual reality content capture devices physically arranged within a predetermined distance of one another in the same scene when the first virtual reality content and the second virtual reality content was captured; provide for display, in virtual reality, of an amalgamated virtual reality space representative of the scene, the amalgamated virtual reality space comprising an amalgamation of both the images or parts thereof of the first virtual reality content and the images or parts thereof of the second virtual reality content. | The invention claimed is: 1. An apparatus comprising at least one processor and at least one memory including computer program code, the at least one memory and the computer program code configured to, with the processor, cause the apparatus to at least: cause display of amalgamated content comprising at least first content captured from a first content capture device and second content captured from a second content capture device; determine divergence of the first content capture device and the second content capture device; in response to the divergence of the first content capture device and the second content capture device, cause provision of a visual indication prompting a user-selection to view content from one of the first or second content capture devices; and in response to a user-selection of one of the first or second content capture devices, cause the displayed amalgamated content to transition to a display of content from the selected first or second content capture device. 2. The apparatus of claim 1, wherein the divergence occurs at a time temporally associated with a point in time of capture of the first content and second content. 3. The apparatus of claim 1, wherein the at least one memory and the computer program code are configured to, with the processor, cause the apparatus to, further in response to a user-selection of the first or second content capture device, prevent content from a non-selected content capture device from being displayed. 4. The apparatus of claim 1, wherein the at least one memory and the computer program code are further configured to, with the processor, further cause the apparatus to at least: further in response to the divergence of the first content capture device and the second content capture device, and prior to the transition from the display of the amalgamated content to the display of content from the selected first or second content capture device, cause a portion of the amalgamated content to be at least one of distorted, stretched, or warped. 5. The apparatus of claim 1, wherein the at least one memory and the computer program code are further configured to, with the processor, further cause the apparatus to at least: further in response to the divergence of the first content capture device and the second content capture device, and prior to the transition from the display of the amalgamated content to the display of content from the selected first or second content capture device, cause a discontinuity to be provided in the amalgamated content between the first content and the second content. 6. The apparatus of claim 1, wherein a portion of a display in which the content from the selected first or second content capture device is displayed is gradually expanded to replace displayed content from a non-selected content capture device. 7. A method comprising: causing display of amalgamated content comprising at least first content captured from a first content capture device and second content captured from a second content capture device; determining divergence of the first content capture device and the second content capture device; in response to the divergence of the first content capture device and the second content capture device, causing provision of a visual indication prompting a user-selection to view content from one of the first or second content capture devices; and in response to a user-selection of one of the first or second content capture devices, causing the displayed amalgamated content to transition to a display of content from the selected first or second content capture device. 8. The method of claim 7, wherein the divergence occurs at a time temporally associated with a point in time of capture of the first content and second content. 9. The method of claim 7, further comprising: further in response to a user-selection of the first or second content capture device, preventing content from a non-selected content capture device from being displayed. 10. The method of claim 7, further comprising: further in response to the divergence of the first content capture device and the second content capture device, and prior to the transition from the display of the amalgamated content to the display of content from the selected first or second content capture device, causing a portion of the amalgamated content to be at least one of distorted, stretched, or warped. 11. The method of claim 7, further comprising: further in response to the divergence of the first content capture device and the second content capture device, and prior to the transition from the display of the amalgamated content to the display of content from the selected first or second content capture device, causing a discontinuity to be provided in the amalgamated content between the first content and the second content. 12. The method of claim 7, wherein a portion of a display in which the content from the selected first or second content capture device is displayed is gradually expanded to replace displayed content from a non-selected content capture device. 13. A computer program product comprising at least one non-transitory computer-readable storage medium having computer-executable program code instructions stored therein, the computer-executable program code instructions comprising program code instructions to: cause display of amalgamated content comprising at least first content captured from a first content capture device and second content captured from a second content capture device; determine divergence of the first content capture device and the second content capture device; in response to the divergence of the first content capture device and the second content capture device, cause provision of a visual indication prompting a user-selection to view content from one of the first or second content capture devices; and in response to a user-selection of one of the first or second content capture devices, cause the displayed amalgamated content to transition to a display of content from the selected first or second content capture device. 14. The computer program product of claim 13, wherein the divergence occurs at a time temporally associated with a point in time of capture of the first content and second content. 15. The computer program product of claim 13, wherein the computer-executable program code instructions comprise program code instructions to, further in response to a user-selection of the first or second content capture device, prevent content from a non-selected content capture device from being displayed. 16. The computer program product of claim 13, wherein the computer-executable program code instructions comprise program code instructions to: further in response to the divergence of the first content capture device and the second content capture device, and prior to the transition from the display of the amalgamated content to the display of content from the selected first or second content capture device, cause a portion of the amalgamated content to be at least one of distorted, stretched, or warped. 17. The computer program product of claim 13, wherein the computer-executable program code instructions comprise program code instructions to: further in response to the divergence of the first content capture device and the second content capture device, and prior to the transition from the display of the amalgamated content to the display of content from the selected first or second content capture device, cause a discontinuity to be provided in the amalgamated content between the first content and the second content. 18. The computer program product of claim 13, wherein a portion of a display in which the content from the selected first or second content capture device is displayed is gradually expanded to replace displayed content from a non-selected content capture device. | This invention relates to merging virtual reality content captured from two different devices into one seamless virtual reality space. The first and second virtual reality content capture devices are positioned within a predetermined distance from each other in the same scene when capturing the content. The invention enables the display of an amalgamated virtual reality space that combines the images or parts thereof from both the first and second virtual reality content, allowing users to experience the scene in a cohesive virtual reality environment. | The invention claimed in this set of claims is an apparatus, method, and computer program product for displaying amalgamated content from multiple content capture devices. The apparatus includes at least one processor and memory with computer program code. When executed, the apparatus causes the display of amalgamated content from a first content capture device and a second content capture device. It determines the divergence between the two devices and provides a visual indication prompting the user to select one of the devices. In response to the user selection, the displayed content transitions to display only the content from the selected device. The method and computer program product implement the same functionality, with the method being performed by causing the display of amalgamated content, determining divergence, providing a visual indication, and transitioning to display content from the selected device. These claims also include additional features, such as preventing display of content from the non-selected device, distorting, stretching, or warping the amalgamated content before the transition, providing a discontinuity in the amalgamated content, and gradually expanding the portion of the display that shows content from the selected device. | This invention involves merging virtual reality content from two different devices into a seamless virtual reality space. The devices are positioned close to each other during content capture, allowing for the combination of images or parts of images to create a cohesive virtual reality experience. The invention includes an apparatus, method, and computer program product for displaying this amalgamated content. The apparatus uses a processor and memory to display content from both devices, determine their divergence, prompt the user to select a device, and then transition to displaying content from the selected device. The method and computer program product perform the same functions. Additional features include preventing display of content from the non-selected device, distorting or warping the amalgamated content before the transition, creating a discontinuity in the content, and gradually expanding the portion of the display that shows content from the selected device. | This invention is advantageous to content creators, allowing them to present a single unified virtual environment that may include video or images captured from two separate devices. This invention is also useful to consumers, allowing for better viewing experiences and improved immersion. The invention | The invention pertains to an apparatus and method for displaying virtual reality content from multiple content capture devices. The apparatus includes a processor and memory with computer program code that causes the display of amalgamated content captured from different devices. The apparatus determines the divergence between the content capture devices and prompts the user to select which content they want to view. The displayed content then transitions to the selected device's content. Additional features include distorting or warping the amalgamated content before the transition and providing a visual discontinuity between the different content. The method and computer program product have similar functionalities.
An apparatus comprising: a receiver configured to receive data for at least one user interface element to be displayed on a displayed user interface at a location on a display and a tactile feedback signal indicator associated with the at least one user interface element; a touch sensor configured to determine at least one touch location corresponds to the at least one user interface element location of the displayed user interface; and a tactile effect generator configured to generate a tactile feedback signal to be output by the display dependent on the displayed user interface and based on the tactile feedback signal indicator such that the at least one user interface element provides a simulated experience. | The invention claimed is: 1. A method comprising: generating at least one user interface element to be displayed on a displayed user interface at a first determined location on a display, the first determined location on the display being configured to receive a touch, wherein the first determined location has an effective area; generating a tactile feedback signal indicator configured to indicate a tactile feedback signal to be output at a second determined location; associating the tactile feedback signal indicator with the at least one user interface element to be displayed on the displayed user interface at the first determined location on the display so as to reproduce the tactile feedback signal when the touch is received; and uploading information comprising at least the at least one user interface element and the tactile feedback signal indicator to a content server such that when the at least one user interface element is accessed, a tactile effect is generated at the second determined location based on the uploaded information stored on the content server. 2. The method as claimed in claim 1, wherein associating the tactile feedback signal indicator with the at least one user interface element comprises at least one of: transmitting control data for selecting the at least one user interface element and the tactile feedback signal indicator from a server apparatus; transmitting a short message service message comprising the at least one user interface element and the tactile feedback signal indicator; transmitting a network message comprising the at least one user interface element and the tactile feedback signal indicator; transmitting a server message comprising the at least one user interface element and the tactile feedback signal indicator; and transmitting an application message comprising the at least one user interface element and the tactile feedback signal indicator. 3. The method as claimed in claim 1, wherein the tactile feedback signal indicator comprises at least one of: a tactile feedback signal file; a recorded audio signal; an indicator for selecting at least one predefined audio signal; at least one base tactile feedback signal; at least one tactile feedback signal processing characteristic; at least one tactile feedback signal processing characteristic value; a tactile feedback signal link to a memory location within an apparatus; and a tactile feedback signal link to a network location external to an apparatus. 4. The method as claimed in claim 1, wherein generating the at least one user interface element to be displayed at the first determined location on the display comprises at least one of: selecting at least one defined user interface element; selecting at least one touch based response tag; generating at least one defined user interface element; entering text configured to generate the at least one user interface element to be displayed at the first determined location on the display; and generating data configured to generate the at least one user interface element to be displayed at the first determined location on the display. 5. The method as claimed in claim 4, wherein when the at least one touch based response is selected, the touch based response tag comprises at least one of: a touch location; a defined number of touches; a touch pressure; a touch duration; a touch speed; and a touch direction. 6. A method comprising: receiving, from a content server, a tactile feedback signal based on a tactile feedback signal indicator, the tactile feedback signal to be generated, from a graphical user interface, at a determined location on a display; receiving data for at least one user interface element to be displayed on a displayed user interface at the determined location on the display and the tactile feedback signal indicator associated with the at least one user interface element, a determination of the determined location on the display being configured to receive a touch, wherein the determined location on the display has an effective area; and generating the tactile feedback signal to be output by the display dependent on the displayed user interface and at the determined location on the display and based on the tactile feedback signal indicator such that the at least one user interface element provides a simulated experience. 7. The method as claimed in claim 6, wherein receiving the data for the at least one user interface element and the tactile feedback signal indicator associated with the at least one user interface element interface comprises at least one of: receiving a short message service comprising data; downloading the at least one user interface element and the tactile feedback signal indicator from the content server; receiving control data for selecting the at least one user interface element and the tactile feedback signal indicator from a server apparatus; receiving a network message comprising the data; receiving a server message comprising data; and receiving an application message comprising data. 8. The method as claimed in claim 6, wherein the tactile feedback signal indicator comprises at least one of: a tactile feedback signal file; a recorded audio signal; an indicator for selecting at least one predefined audio signal; at least one base tactile feedback signal; at least one tactile feedback signal processing characteristic; at least one tactile feedback signal processing characteristic value; a tactile feedback signal link to a memory location within an apparatus; and a tactile feedback signal link to a network location external to an apparatus. 9. The method as claimed in claim 6, wherein the at least one user interface element is associated with at least one field having a value and wherein generating the tactile feedback signal comprises generating the tactile feedback signal based on the value. 10. The method as claimed in claim 9, wherein the at least one field has a range of different values and generating the tactile feedback signal based on the value comprises generating a different tactile feedback signal for each different value within the range of values. 11. The method as claimed in claim 9, wherein the at least one field has a range of different values and generating the tactile feedback signal based on the value comprises: determining a base tactile feedback signal based on the at least one user interface element; and modifying the base tactile feedback signal based on the value of the field. 12. The method as claimed in claim 11, wherein modifying the base tactile feedback signal comprises at least one of: modulating the amplitude of the base tactile feedback signal based on the value of the at least one field; and modulating the frequency of the base tactile feedback signal based on the value of the at least one field. 13. The method as claimed in claim 9, further comprising at least one of: generating an audio feedback signal to be output by the display dependent on the at least one user interface element; and outputting on the display the tactile feedback signal, such that a user experiences at the determined location of the at least one user interface element the tactile feedback signal based on the at least one user interface element. 14. The method as claimed in claim 1, wherein the at least one user interface element comprises at least one of: a social media user interface element; a dialogue box user interface element; an application user interface element; a universal resource link user interface element; a user identifier user interface element; a profile picture user interface element; a comment user interface element; a hashtag user interface element; a mention user interface element; a feedback user interface element; a keyword search result user interface element; and a provided content user interface element. 15. An apparatus comprising at least one processor and at least one memory including computer code for one or more programs, the at least one memory and the computer code configured to with the at least one processor cause the apparatus at least to: generate at least one user interface element to be displayed on a displayed user interface at a first determined location on a display, the first determined location on the display being configured to receive a touch, wherein the first determined location has an effective area; generate a tactile feedback signal indicator configured to indicate a tactile feedback signal to be output at a second determined location; associate the tactile feedback signal indicator with the at least one user interface element to be displayed on the displayed user interface at the first determined location on the display so as to reproduce the tactile feedback signal when the touch is received; and upload information comprising at least the at least one user interface element and the tactile signal to a content server such that when the user interface element is accessed, a tactile effect is generated at the second determined location based on the uploaded information stored on the content server. 16. An apparatus comprising at least one processor and at least one memory including computer code for one or more programs, the at least one memory and the computer code configured to with the at least one processor cause the apparatus at least to: receive, from a content server, a tactile feedback signal based on a tactile feedback signal indicator, the tactile feedback signal to be generated, from a graphical user interface, at a determined location on a display; receive data for at least one user interface element to be displayed on a displayed user interface at the determined location on the display and the tactile feedback signal indicator associated with the at least one user interface element, a determination of the determined location on the display being configured to receive a touch, wherein the determined location has an effective area; and generate the tactile feedback signal to be output by the display dependent on the displayed user interface and at the determined location and based on the tactile feedback signal indicator such that the at least one user interface element provides a simulated experience. 17. The apparatus as claimed in claim 16, wherein the at least one user interface element is associated with at least one field having a value and wherein generating the tactile feedback signal causes the apparatus to generate the tactile feedback signal based on the value. 18. The apparatus as claimed in claim 17, wherein the at least one field has a range of different values and the tactile feedback signal is generated based on one of different values in such a way that the apparatus is configured to generate a different tactile feedback signal for each different value within the range of values. 19. The apparatus as claimed in claim 18, wherein the at least one field has a range of different values and the tactile feedback signal is generated based on one of different values in such a way that the apparatus is configured to: determine a base tactile feedback signal based on the at least one user interface element; and modify the base tactile feedback signal based on the value of the at least one field. 20. The apparatus as claimed in claim 19, wherein when the apparatus is configured to modify the base tactile feedback signal further comprises at least one of: modulate the amplitude of the base tactile feedback signal based on the value of the at least one field; and modulate the frequency of the base tactile feedback signal based on the value of the at least one field. | This is a description of an apparatus that includes a receiver for data related to user interface elements to be displayed on a screen, a touch sensor to detect user interaction with the displayed elements, and a tactile effect generator to generate feedback signals based on the displayed elements. The feedback signals aim to create a simulated experience for the user when interacting with the user interface. | The invention claimed is related to a method and apparatus for generating tactile feedback signals in a user interface. The method includes generating user interface elements to be displayed on a display and associating tactile feedback signal indicators with these elements. The tactile feedback signal indicators indicate the tactile feedback signals to be generated at a specific location on the display when a touch is received. The information regarding the user interface elements and tactile feedback signal indicators is uploaded to a content server. When the user interface elements are accessed, the tactile feedback signals are generated at the specified location on the display based on the uploaded information. The method for associating the tactile feedback signal indicators with the user interface elements can involve transmitting control data from a server apparatus, transmitting messages such as SMS messages or network messages, or using application messages. The tactile feedback signal indicators can include tactile feedback signal files, recorded audio signals, indicators for selecting predefined audio signals, base tactile feedback signals, tactile feedback signal processing characteristics and values, and links to memory locations or network locations. The method for generating the user interface elements can involve selecting predefined elements, selecting touch-based response tags, generating new elements, entering text, or generating data. The touch-based response tags can include touch location, number of touches, touch pressure, touch duration, touch speed, and touch direction. The apparatus includes at least one processor and memory that stores computer code for generating user interface elements, tactile feedback signal indicators, and uploading this information to a content server. The apparatus can also receive tactile feedback signals and user interface element data from the content server, and generate the tactile feedback signals on the display based on the received data. The apparatus can modify the tactile feedback signals based on the value of associated fields, such as by modulating the amplitude or frequency of the base tactile feedback signal. In summary, the invention provides a method and apparatus for generating tactile feedback signals in a user interface, allowing for a simulated tactile experience when interacting with user interface elements on a display. | The invention described is an apparatus that includes a receiver, a touch sensor, and a tactile effect generator. It enables the generation of tactile feedback signals in a user interface, providing a simulated tactile experience for users interacting with displayed elements. The method involves associating tactile feedback signal indicators with user interface elements, uploading this information to a content server, and generating the tactile feedback signals at specified locations on the display based on the uploaded data. The apparatus also has the ability to modify the tactile feedback signals based on associated fields. Overall, this method and apparatus enhance the user experience by adding tactile feedback to the user interface. |  | This invention relates to an apparatus and method for generating tactile feedback signals for user interface elements displayed on a device's screen. The apparatus includes a receiver, touch sensor, and tactile effect generator. The receiver receives data for the user interface element and a tactile feedback signal indicator. The touch sensor determines the touch location on the displayed user interface. The tactile effect generator generates a tactile feedback signal based on the displayed user interface and the tactile feedback signal indicator to provide a simulated experience. The method involves generating user interface elements to be displayed on a screen, associating tactile feedback signals with the user interface elements, and uploading the information to a content server. When a user interacts with the user interface elements, the tactile feedback signals are generated at the corresponding location on the screen. The method also includes receiving tactile feedback signals from the content server and generating the tactile feedback signals based on the displayed user interface. The tactile feedback signals can be modified based on the values of associated fields.
A method comprising: identifying characteristic changes in radio environment arising from a person; and using the identified characteristic changes in radio environment arising from a person to predict when a person approaches a display apparatus and to pre-fetch data for the person. | We claim: 1. An apparatus comprising: at least one processor; and at least one non-transitory memory including computer program code; the at least one memory and the computer program code configured to, with the at least one processor, cause the apparatus at least to perform: identifying, by the at least one processor, characteristic changes in radio environment arising in accordance with behaviors of a person detected by a plurality of sensors; and using, by the at least one processor, the identified characteristic changes in radio environment to predict when the person approaches a display apparatus and to pre-fetch data for the person; recording events comprising one or more radio environment events; using a combination of the recorded events comprising the one or more radio environment events as an input to a machine learning algorithm for predicting with a defined level of confidence that the person is approaching the display apparatus; after predicting when the person is approaching the display apparatus, either detecting arrival of a person at the display apparatus and adjusting the algorithm to increase the level of confidence for a subsequent prediction based on the arrival of the person at the display apparatus and further based on the combination of the recorded events comprising the one or more radio environment events, or determining that a person does not arrive at the display apparatus and adjusting the algorithm to decrease the level of confidence for a subsequent prediction based on that the person does not arrive at the display apparatus and further based on the combination of the recorded events comprising the one or more radio environment events. 2. An apparatus as claimed in claim 1, wherein the characteristic changes in radio environment arising from a person depends upon electrical properties of the person. 3. An apparatus as claimed in claim 1, wherein identifying characteristic changes in radio environment arising from a person does not involve tracking an electronic device or identifying characteristic changes in radio environment arising from an electronic device. 4. An apparatus as claimed in claim 1, wherein the at least one memory and the computer program code are further configured to, with the at least one processor, cause the apparatus at least to perform: using the identified characteristic changes in radio environment arising from a person to predict when a particular person approaches the display apparatus and pre-fetch data for that particular person. 5. An apparatus as claimed in claim 1, wherein the at least one memory and the computer program code are further configured to, with the at least one processor, cause the apparatus at least to perform: receiving radio environment data over an extended period of time and performing temporal pattern recognition in the received radio environment data to identify characteristic changes in radio environment arising from a person. 6. An apparatus as claimed in claim 1, wherein the at least one memory and the computer program code are further configured to, with the at least one processor, cause the apparatus at least to perform: recording events comprising one or more radio environment events, detecting arrival of a person at the display apparatus, and using a combination of the recorded events comprising one or more radio environment events that are recorded prior to the arrival of the person, as a learning input to a machine learning algorithm for predicting when a person is approaching the display apparatus. 7. An apparatus as claimed in claim 6, wherein the recorded events additionally comprise one or more of: time of day, day of week and schedule of one or more a persons. 8. An apparatus as claimed in claim 1, wherein the pre-fetched data is data for display to the person via the display apparatus. 9. An apparatus as claimed in claim 8, wherein the at least one memory and the computer program code are further configured to, with the at least one processor, cause the apparatus at least to perform: authentication of the person before displaying pre-fetched data to that person via the display apparatus. 10. An apparatus as claimed in claim 1, wherein the changes in the radio environment are detected by a plurality of spatially separated sensors configured to form a radio frequency impedance network having electrical properties that are changed by movement of a person relative to the sensors. 11. The apparatus as claimed in claim 1, wherein the recorded events additionally comprise one or more schedule events of the person. 12. A method comprising: identifying, by at least one processor, characteristic changes in radio environment arising in accordance with behaviors of a person detected by a plurality of sensors; and using, by the at least one processor, the identified characteristic changes in radio environment to predict when the person approaches a display apparatus and to pre-fetch data for the person; recording events comprising one or more radio environment events; using a combination of the recorded events comprising the one or more radio environment events as an input to a machine learning algorithm for predicting with a defined level of confidence that the person is approaching the display apparatus; after predicting when the person is approaching the display apparatus, either detecting arrival of a person at the display apparatus and adjusting the algorithm to increase the level of confidence for a subsequent prediction based on the arrival of the person at the display apparatus and further based on the combination of the recorded events comprising the one or more radio environment events, or determining that a person does not arrive at the display apparatus and adjusting the algorithm to decrease the level of confidence for a subsequent prediction based on that the person does not arrive at the display apparatus and further based on the combination of the recorded events comprising the one or more radio environment events. 13. A method as claimed in claim 12, wherein the method is performed when a connection bandwidth for obtaining data for display is below a threshold value. 14. A method as claimed in claim 12, wherein the display apparatus is a mirror comprising a display and a one-way mirror, wherein the display apparatus operates as a mirror in the absence of the display displaying data and wherein data is displayed through the mirror when the display displays data. 15. A method as claimed in claim 12, wherein the characteristic changes in radio environment arising from a person depends upon electrical properties of the person. 16. A method as claimed in claim 12, wherein identifying characteristic changes in radio environment arising from a person does not involve tracking an electronic device or identifying characteristic changes in radio environment arising from an electronic device. 17. A method as claimed in claim 12, wherein using the identified characteristic changes in radio environment arising from a person to predict when a person approaches a display apparatus and to pre-fetch data for the person comprises using the identified characteristic changes in radio environment arising from a person to predict when a particular person approaches the display apparatus and pre-fetch data for that particular person. 18. A method as claimed in claim 12, wherein the changes in the radio environment are detected by a plurality of spatially separated sensors configured to form a radio frequency impedance network having electrical properties that are changed by movement of a person relative to the sensors. 19. A non-transitory computer readable medium comprising program instructions stored thereon to cause performing of at least the following: identifying, by at least one processor, characteristic changes in radio environment arising in accordance with behaviors of a person detected by a plurality of sensors; and using, by the at least one processor, the identified characteristic changes in radio environment to predict when the person approaches a display apparatus and to pre-fetch data for the person; recording events comprising one or more radio environment events; using a combination of the recorded events comprising the one or more radio environment events as an input to a machine learning algorithm for predicting with a defined level of confidence that the person is approaching the display apparatus; after predicting when the person is approaching the display apparatus, either detecting arrival of a person at the display apparatus and adjusting the algorithm to increase the level of confidence for a subsequent prediction based on the arrival of the person at the display apparatus and further based on the combination of the recorded events comprising the one or more radio environment events, or determining that a person does not arrive at the display apparatus and adjusting the algorithm to decrease the level of confidence for a subsequent prediction based on that the person does not arrive at the display apparatus and further based on the combination of the recorded events comprising the one or more radio environment events. | The described method involves identifying changes in the radio environment caused by a person and using this information to predict when the person approaches a display apparatus. This prediction enables the system to pre-fetch relevant data for the person. | Claim 1 describes an apparatus that includes a processor and memory with computer program code. The apparatus is configured to identify characteristic changes in the radio environment based on a person's behaviors detected by sensors, and use these changes to predict when the person approaches a display apparatus and prefetch data for them. The apparatus also records radio environment events and uses them, along with machine learning, to predict with a defined level of confidence whether the person is approaching the display apparatus. It further adjusts the algorithm based on whether the person arrives at the display apparatus or not. Claim 2 specifies that the characteristic changes in the radio environment depend on the electrical properties of the person. Claim 3 states that identifying the characteristic changes in the radio environment arising from a person does not involve tracking or identifying changes associated with an electronic device. Claim 4 adds that the apparatus can use the identified characteristic changes in the radio environment to predict when a particular person approaches the display apparatus and prefetch data for that specific person. Claim 5 mentions that the apparatus can receive radio environment data over an extended period and perform temporal pattern recognition to identify characteristic changes in the radio environment caused by a person. Claim 6 describes a method where the apparatus records radio environment events, detects the arrival of a person at the display apparatus, and uses a combination of the recorded events as a learning input to a machine learning algorithm for predicting when a person is approaching the display apparatus. Claim 7 specifies that the recorded events can include time of day, day of week, and schedule events of one or more persons. Claim 8 states that the prefetched data is intended for display to the person via the display apparatus. Claim 9 adds that the apparatus can authenticate the person before displaying the prefetched data. Claim 10 describes that the changes in the radio environment are detected by a spatially separated sensor network forming a radio frequency impedance network, which is affected by a person's movement relative to the sensors. Claim 11 indicates that the recorded events can also include schedule events of the person. Claim 12 describes the method of identifying characteristic changes in the radio environment and using them to predict when a person approaches a display apparatus and prefetch data for the person. It also explains the adjustment of the algorithm based on whether the person arrives at the display apparatus or not. Claim 13 states that the method is performed when the connection bandwidth for obtaining data for display is below a threshold value. Claim 14 specifies that the display apparatus is a mirror with a display and a one-way mirror function. It operates as a mirror when not displaying data and shows data through the mirror when the display is active. Claim 15 reiterates that the changes in the radio environment depend on the electrical properties of the person. Claim 16 restates that identifying the characteristic changes in the radio environment arising from a person does not involve tracking or identifying changes associated with an electronic device. Claim 17 emphasizes the use of the identified characteristic changes in the radio environment to predict when a particular person approaches the display apparatus and prefetch data for them. Claim 18 reiterates that the changes in the radio environment are detected by a spatially separated sensor network forming a radio frequency impedance network, which is affected by a person's movement relative to the sensors. Claim 19 specifies that the program instructions for performing the identified actions are stored on a non-transitory computer-readable medium. | The method described involves using changes in the radio environment caused by a person to predict when they approach a display apparatus and pre-fetch relevant data for them. This prediction is made by identifying characteristic changes in the radio environment based on the person's behaviors detected by sensors. The system records radio environment events and uses machine learning to predict with confidence whether the person is approaching the display apparatus. The algorithm is adjusted based on whether the person arrives or not. Changes in the radio environment are dependent on the person's electrical properties and do not involve tracking or identifying changes associated with electronic devices. The apparatus can receive radio environment data over a period of time and perform temporal pattern recognition. It can also record time of day, day of week, and schedule events of one or more persons as learning inputs. The prefetched data is intended for display on the apparatus, and authentication of the person can be performed before displaying the data. Changes in the radio environment are detected by a spatially separated sensor network, and program instructions for performing the actions are stored on a computer-readable medium. | The technology described can be used to provide an enhanced user experience and optimize the use of resources. It eliminates the need for the person to interact with the display device in order to retrieve the desired information. This saves time, effort, and resources | The present invention relates to a method and apparatus for predicting when a person approaches a display apparatus and pre-fetching data for the person. The method involves identifying characteristic changes in the radio environment that are indicative of a person's behavior using a plurality of sensors. The identified characteristic changes in the radio environment are then used to predict when the person approaches the display apparatus, and data is pre-fetched for the person accordingly. The method also involves recording events comprising radio environment events and using these recorded events as an input to a machine learning algorithm for predicting with a defined level of confidence that the person is approaching the display apparatus. The algorithm is adjusted based on whether the person arrives at the display apparatus or not. The apparatus includes at least one processor and memory with computer program code to perform the method. Various additional features such as authentication of the person and use of spatially separated sensors to detect changes in the radio environment are also included.
A method and related apparatus, the method comprising receiving a bitstream comprising picture data units on one or more scalability layers; determining a first set of layers that are decoded from the bitstream; decoding, from or along the bitstream, a first indication indicative of an end of a coded picture, wherein the first indication is associated with a first layer identifier; decoding, from or along the bitstream, a second indication indicative of a second set of layers that are not present in an access unit; and determining an end of the access unit, when the first layer identifier is the greatest among the first set of layers, or all layers with a layer identifier greater than the first identifier among the first set of layers are included in the second set of layers. | The invention claimed is: 1. A method comprising: receiving a bitstream comprising picture data units on one or more scalability layers; determining a first set of layers of an access unit that are decoded from the bitstream, wherein the first set of layers is a subset of the layers of the access unit that were received from the bitstream; decoding, from or along the bitstream, a first indication indicative of an end of a coded picture, wherein the first indication is associated with a first layer identifier; decoding, from or along the bitstream, a second indication indicative of a second set of layers that are not present in the access unit; and determining an end of the access unit in order to transition to a next access unit while one or more other layers of the access unit remain encoded, wherein determining the end of the access unit comprises determining the end of the access unit when the first layer identifier is the greatest among the first set of layers and, in an instance in which the first layer identifier is not the greatest among the first set of layers, determining the end of the access unit when all layers with a layer identifier greater than the first layer identifier among the first set of layers are included in the second set of layers. 2. The method according to claim 1, wherein the first indication and the second indication are decoded from different syntax structures. 3. The method according to claim 1, the method further comprising decoding the first indication from a specific NAL unit or an SEI message in a suffix SEI NAL unit. 4. The method according to claim 1, the method further comprising decoding the second indication from one or more of the following syntax structures: a specific NAL unit; an SEI message; a VCL NAL unit syntax structure; an access unit delimiter NAL unit; or a picture header syntax structure. 5. The method according to claim 1, the method further comprising decoding the second indication as indicating layers that may be present in the access unit; and determining absent layers as those layers that not listed as allowed to be present and having a layer identifier value greater than that associated with the second indication. 6. The method according to claim 5, wherein interpretation of the second indication depends on the information in the video parameter set. 7. The method according to claim 1, wherein the end of an access unit is determined as a response to determining that each sub-layer non-reference picture of the access t with TemporalId is equal to the highest TemporalId that is being decoded is marked as unused for reference. 8. An apparatus comprising: at least one processor and at least one memory, said at least one memory stored with code thereon, which when executed by said at least one processor, causes an apparatus to perform at least receiving a bitstream comprising picture data units on one or more scalability layers; determining a first set of layers of an access unit that are decoded from the bitstream, wherein the first set of layers is a subset of the layers of the access unit that were received from the bitstream; decoding, from or along the bitstream, a first indication indicative of an end of a coded picture, wherein the first indication is associated with a first layer identifier; decoding, from or along the bitstream, a second indication indicative of a second set of layers that are not present in the access unit; and determining an end of the access unit in order to transition to a next access unit while one or more other layers of the access unit remain encoded, wherein determining the end of the access unit comprises determining the end of the access unit when the first layer identifier is the greatest among the first set of layers and, in an instance in which the first layer identifier is not the greatest among the first set of layers, determining the end of the access unit when all layers with a layer identifier greater than the first layer identifier among the first set of layers are included in the second set of layers. 9. The apparatus according to claim 8, further comprising code causing the apparatus to decode the first indication and the second indication from different syntax structures. 10. The apparatus according to claim 8, further comprising code causing the apparatus to decode the second indication as indicating layers that may be present in the access unit; and determine absent layers as those layers that not listed as allowed to be present and having a layer identifier value greater than that associated with the second indication, wherein interpretation of the second indication depends on the information in the video parameter set. 11. The apparatus according to claim 8, further comprising code causing the apparatus to determine the end of an access unit as a response to determining that each sub-layer non-reference picture of the access unit with TemporalId is equal to the highest TemporalId that is being decoded is marked as unused for reference. 12. A non-transitory computer readable storage medium stored with code thereon for use by an apparatus, which when executed by a processor, causes the apparatus to perform: receiving a bitstream comprising picture data units on one or more scalability layers; determining a first set of layers of an access unit that are decoded from the bitstream, wherein the first set of layers is a subset of the layers of the access unit that were received from the bitstream; decoding, from or along the bitstream, a first indication indicative of an end of a coded picture, wherein the first indication is associated with a first layer identifier; decoding, from or along the bitstream, a second indication indicative of a second set of layers that are not present in the access unit; and determining an end of the access unit in order to transition to a next access unit while one or more other layers of the access unit remain encoded, wherein determining the end of the access unit comprises determining the end of the access unit when the first layer identifier is the greatest among the first set of layers and, in an instance in which the first layer identifier is not the greatest among the first set of layers, determining the end of the access unit when all layers with a layer identifier greater than the first layer identifier among the first set of layers are included in the second set of layers. 13. A method comprising: encoding a coded picture as a part of an access unit into a bitstream; encoding a first indication indicative of an end of the coded picture into or along the bitstream, wherein the first indication is associated with a first layer identifier; and encoding a second indication indicative of a second set of layers that are not present in the access unit into or along the bitstream, wherein encoding the coded picture comprises encoding a first set of layers of the access unit into the bitstream and encoding at least one other layer of the access unit into the bitstream, wherein encoding the coded picture comprises providing an indication of an end of the access unit with the first layer identifier in an instance in which the first layer identifier is the greatest among the first set of layers and, otherwise, by providing that all layers with a layer identifier greater than the first layer identifier among the first set of layers are included in the second set of layers to permit the at least one other layer of the access unit to be distinguished. 14. The method according to claim 13, wherein the first indication and the second indication are included in different syntax structures. 15. The method according to claim 13, the method further comprising encoding the second indication to indicate layers that may be present in the access unit; and determining absent layers as those layers that not listed as allowed to be present and having a layer identifier value greater than that associated with the second indication, wherein interpretation of the second indication may depend on the information in the video parameter set. 16. The method according to claim 13, wherein the end of an access unit is determined as a response to determining that each sub-layer non-reference picture of the access unit with TemporalId is equal to the highest TemporalId that is being encoded is marked as unused for reference. 17. An apparatus comprising: at least one processor and at least one memory, said at least one memory stored with code thereon, which when executed by said at least one processor, causes an apparatus to perform at least encoding a coded picture as a part of an access unit into a bitstream; encoding a first indication indicative of an end of the coded picture into or along the bitstream, wherein the first indication is associated with a first layer identifier; and encoding a second indication indicative of a second set of layers that are not present in the access unit into or along the bitstream, wherein encoding the coded picture comprises encoding a first set of layers of the access unit into the bitstream and encoding at least one other layer of the access unit into the bitstream, wherein encoding the coded picture comprises providing an indication of an end of the access unit with the first layer identifier in an instance in which the first layer identifier is the greatest among the first set of layers and, otherwise, by providing that all layers with a layer identifier greater than the first layer identifier among the first set of layers are included in the second set of layers to permit the at least one other layer of the access unit to be distinguished. 18. The apparatus according to claim 17, further comprising code causing the apparatus to encode the first indication and the second indication in different syntax structures. 19. The apparatus according to claim 17, further comprising code causing the apparatus to determine the end of an access unit as a response to determining that each sub-layer non-reference picture of the access unit with TemporalId is equal to the highest TemporalId that is being encoded is marked as unused for reference. 20. A non-transitory computer readable storage medium stored with code thereon for use by an apparatus, which when executed by a processor, causes the apparatus to perform: encoding a coded picture as a part of an access unit into a bitstream; encoding a first indication indicative of an end of the coded picture into or along the bitstream, wherein the first indication is associated with a first layer identifier; and encoding a second indication indicative of a second set of layers that are not present in the access unit into or along the bitstream, wherein encoding the coded picture comprises encoding a first set of layers of the access unit into the bitstream and encoding at least one other layer of the access unit into the bitstream, wherein encoding the coded picture comprises providing an indication of an end of the access unit with the first layer identifier in an instance in which the first layer identifier is the greatest among the first set of layers and, otherwise, by providing that all layers with a layer identifier greater than the first layer identifier among the first set of layers are included in the second set of layers to permit the at least one other layer of the access unit to be distinguished. | This method and apparatus involve receiving a bitstream containing picture data units and determining which layers should be decoded. The bitstream is then decoded to find an indication of the end of a coded picture, as well as an indication of layers that are not present in the access unit. The access unit is considered to have ended when the highest layer identifier in the first set of layers is reached or when all layers with greater identifiers are included in the second set of layers. | This invention claims a method and apparatus for determining the end of an access unit in a bitstream comprising picture data units on one or more scalability layers. The method includes receiving the bitstream, determining a first set of layers that are decoded from the bitstream, and decoding a first indication indicative of the end of a coded picture. The method also includes decoding a second indication indicative of a second set of layers that are not present in the access unit. The end of the access unit is then determined based on the first and second indications. The apparatus includes at least one processor and memory, and performs the same steps as the method. Additionally, there is a computer-readable storage medium storing code for performing the same steps as the method. Another aspect of the invention claims a method and apparatus for encoding a coded picture into a bitstream. The method includes encoding the coded picture as a part of an access unit and encoding a first indication indicative of the end of the coded picture. The method also includes encoding a second indication indicative of a second set of layers that are not present in the access unit. The apparatus performs the same steps as the method. The computer-readable storage medium stores code for performing the same steps as the method. | This patent application describes a method and apparatus for decoding and encoding a bitstream containing picture data units. The method involves determining which layers should be decoded, decoding an indication of the end of a coded picture, and decoding an indication of layers that are not present in the access unit. The access unit is considered to have ended when the highest layer identifier in the first set of layers is reached or when all layers with greater identifiers are included in the second set of layers. The apparatus includes a processor and memory, while the computer-readable storage medium stores code for performing the same steps. The invention also claims a method and apparatus for encoding a coded picture into a bitstream, including encoding an indication of the end of the coded picture and an indication of layers that are not present in the access unit. | The invention provides significant advantages over prior art. First of all, the invention enables efficient and reliable decoding of coded pictures. This invention decodes an indication of the end of a coded picture in order to prevent the loss of layer information or other | The present invention relates to a method and apparatus for processing a bitstream comprising picture data units on one or more scalability layers. The method includes determining a first set of layers that are decoded from the bitstream, decoding a first indication indicative of an end of a coded picture, and decoding a second indication indicative of a second set of layers that are not present in an access unit. The method also includes determining the end of the access unit based on the first set of layers and the second set of layers. The apparatus includes a processor and memory for performing the method steps. Additionally, the invention includes a computer readable storage medium storing code for performing the method steps. Another aspect of the invention relates to a method and apparatus for encoding a coded picture and associated indications into a bitstream.
A method comprising determining that an interactable object is within a field of view of a head mounted display while the head mounted display is operating in a first power mode, and transitioning the head mounted display from operation in the first power mode to operation in a second power mode based, at least in part, on the determination that the interactable object is within the field of view, such that the head mounted display consumes more power during operation in the second power mode than during operation in the first power mode is disclosed. | What is claimed is: 1. A method, comprising: determining that an interactable object is within a field of view of a head mounted display while the head mounted display is operating in a first power mode; and transitioning the head mounted display from operation in the first power mode to operation in a second power mode based, at least in part, on the determination that the interactable object is within the field of view, such that the head mounted display consumes more power during operation in the second power mode than during operation in the first power mode. 2. The method of claim 1, wherein the determination that the interactable object is within the field of view of the head mounted display comprises: receiving a signal from the interactable object; determining telemetry of the signal; and determining that the interactable object is within the field of view of the head mounted display based, at least in part, on the telemetry of the signal. 3. The method of claim 2, wherein the signal comprises a Bluetooth signal, the determination of the telemetry of the signal comprises determining an angle-of-arrival of the Bluetooth signal from the interactable object, and the determination that the interactable object is within the field of view of the head mounted display is based, at least in part, on the angle-of-arrival of the Bluetooth signal. 4. The method of claim 2, wherein the signal comprises an audio signal, and the determination of the telemetry of the signal comprises determining an interactable object location based, at least in part, on the audio signal, and the determination that the interactable object is within the field of view of the head mounted display is based, at least in part, on the interactable object location. 5. The method of claim 1, further comprising causing display of an interaction indicator based, at least in part, on the determination that the interactable object is within the field of view of the head mounted display, the interaction indicator being indicative of the interactable object being within the field of view of the head mounted display. 6. The method of claim 5, further comprising receiving information indicative of a transition initiation input, wherein the transition of the head mounted display from operation in the first power mode to operation in the second power mode is based, at least in part, on the transition initiation input. 7. The method of claim 1, wherein the interactable object comprises a separate apparatus, and the method further comprising causing sending of an interaction indicator directive to the separate apparatus based, at least in part, on the determination that the interactable object is within the field of view of the head mounted display, the interaction indicator directive being configured to cause the separate apparatus to cause display of an interaction indicator. 8. The method of claim 1, wherein the determination that the interactable object is within the field of view of the head mounted display comprises determining that the interactable object is within the field of view of the head mounted display for a threshold duration, wherein the transition of the head mounted display from operation in the first power mode to operation in the second power mode is based, at least in part, on the determination that the interactable object is within the field of view of the head mounted display for the threshold duration. 9. The method of claim 1, further comprising causing display of at least one user interface element associated with invocation of at least one action associated with the interactable object based, at least in part, on the operation of the head mounted display in the second power mode. 10. The method of claim 9, further comprising: determining that at least another interactable object is within the field of view of the head mounted display; and causing display of at least another user interface element associated with invocation of at least one action associated with the other interactable object. 11. The method of claim 10, wherein the other user interface element is displayed at a position on the head mounted display that is adjacent to a display position of the user interface element on the head mounted display. 12. The method of claim 1, further comprising: determining that the interactable object fails to be within the field of view while the head mounted display is operating in the second power mode; and transitioning the head mounted display from operation in the second power mode to operation in the first power mode based, at least in part, on the determination that the interactable object fails to be within the field of view, such that the head mounted display consumes less power during operation in the first power mode than during operation in the second power mode. 13. An apparatus, comprising: at least one processor; and at least one memory including computer program code; the at least one memory and the computer program code configured to, with the at least one processor, cause the apparatus to perform determining that an interactable object is within a field of view of a head mounted display while the head mounted display is operating in a first power mode; and transitioning the head mounted display from operation in the first power mode to operation in a second power mode based, at least in part, on the determination that the interactable object is within the field of view, such that the head mounted display consumes more power during operation in the second power mode than during operation in the first power mode. 14. A computer program embodied on a non-transitory computer-readable medium, said computer readable medium being encoded with instructions that, when executed on a processor, control the processor to perform: determining that an interactable object is within a field of view of a head mounted display while the head mounted display is operating in a first power mode; and transitioning the head mounted display from operation in the first power mode to operation in a second power mode based, at least in part, on the determination that the interactable object is within the field of view, such that the head mounted display consumes more power during operation in the second power mode than during operation in the first power mode. | This method involves detecting an interactable object within the field of view of a head-mounted display. If the object is detected while the display is operating in a low-power mode, the display transitions to a higher-power mode. This allows the display to consume more power while in the higher-power mode. | Claim 1: The claimed method involves determining if an interactable object is within the field of view of a head mounted display while the display is operating in a low power mode, and transitioning the display to a high power mode if the object is detected. The high power mode consumes more power than the low power mode. Claim 2: This method involves determining if an interactable object is within the field of view of the head mounted display by receiving a signal from the object, determining telemetry of the signal, and using the telemetry to determine if the object is within the field of view. Claim 3: Claim 3 specifies that the signal used to determine if the object is within the field of view is a Bluetooth signal. The angle-of-arrival of the Bluetooth signal is used to determine if the object is within the field of view. Claim 4: This claim describes a method where the signal used to determine if the object is within the field of view is an audio signal. The location of the object is determined based on the audio signal, and this information is used to determine if the object is within the field of view of the head mounted display. Claim 5: In this method, an interaction indicator is displayed based on the determination that the object is within the field of view. The interaction indicator provides information that the object is within the field of view of the head mounted display. Claim 6: This method includes receiving information indicating the initiation of a transition, and the transition from the low power mode to the high power mode is based on this input. Claim 7: The interactable object is a separate apparatus in this method. An interaction indicator directive is sent to the separate apparatus based on the determination that the object is within the field of view of the head mounted display. The directive instructs the separate apparatus to display an interaction indicator. Claim 8: This claim specifies that the determination that the object is within the field of view must persist for a threshold duration before transitioning from the low power mode to the high power mode. Claim 9: In this method, at least one user interface element associated with interacting with the object is displayed based on the operation of the head mounted display in the high power mode. Claim 10: This claim expands on claim 9 by stating that if another interactable object is also within the field of view, at least another user interface element associated with that object is displayed. Claim 11: If multiple user interface elements are displayed for different objects, the elements are positioned adjacent to each other on the display. Claim 12: This claim describes a method where the head mounted display is transitioned from the high power mode to the low power mode if the object is no longer within the field of view. Claim 13: An apparatus is claimed, which includes at least one processor and memory encoded with instructions to perform the method described in claim 1. Claim 14: A computer program embodied in a non-transitory computer-readable medium is claimed. The program includes instructions that control a processor to perform the method described in claim 1. | This invention is about a method for detecting and interacting with objects using a head-mounted display. The method involves determining if an object is within the display's field of view while operating in a low-power mode, and transitioning to a higher-power mode if the object is detected. This allows the display to consume more power when needed. The detection can be done through various signals, such as Bluetooth or audio signals. Once the object is detected, an interaction indicator is displayed, providing information that the object is within the field of view. The transition between power modes can be based on user input or a threshold duration of object detection. Multiple user interface elements can be shown for different objects, positioned adjacent to each other on the display. The invention also includes an apparatus and a computer program that performs the described method. |  | The present disclosure describes a method for transitioning a head mounted display from a lower power mode to a higher power mode based on the detection of an interactable object within the field of view of the display. The method involves determining if the interactable object is present within the field of view while the display is operating in a lower power mode, and then transitioning to a higher power mode if the object is detected. This higher power mode consumes more power than the lower power mode. The detection of the object can be done through various means, such as receiving a signal from the object and determining its telemetry. Additionally, the method may involve displaying an interaction indicator to indicate the presence of the object within the field of view, as well as displaying user interface elements associated with actions related to the object. The method also allows for transitioning back to the lower power mode if the object is no longer detected within the field of view. The disclosure also encompasses an apparatus and a computer program for performing the method.
A method and apparatus are disclosed for recording, at a recording apparatus, video content obtained from an array of cameras, wherein each camera records video content from a section of a recording area; receiving a wireless message from a tag situated in the recording area; applying a time stamp to the received wireless message; determining directional information of the tag in the recording area based on analysis of the wireless message; and causing the directional information and the timestamp to be stored. | The invention claimed is: 1. A method comprising: capturing, at a video capture apparatus, video content obtained from an array of cameras, wherein the array of cameras is one of a circular array of cameras arranged to provide video coverage of a recording area surrounding the circular array of cameras across 360 degrees in terms of azimuth, or a spherical array of cameras arranged to provide video coverage of a recording area surrounding the spherical array of cameras across 360 degrees in terms of both azimuth and elevation, wherein each camera is arranged to capture video content from a different section of the recording area defined by directional data associated with each camera, and wherein for the circular array of cameras the directional data comprises a section of the 360 degrees in terms of azimuth, and for the spherical array of cameras the directional data comprises a section of the 360 degrees in terms of azimuth and elevation; receiving a wireless message comprising a BLE advertisement packet, from a tag situated in the recording area; applying a time stamp to the received wireless message; determining directional information of the tag in the recording area based on analysis of the wireless message, wherein the directional information comprises at least one of an azimuthal angle or an elevational angle; causing the directional information and the timestamp to be stored; detecting a user selection of the tag; causing the stored directional information of the selected tag and the timestamp to be retrieved; comparing the retrieved directional information of the selected tag with directional data associated with each of the cameras; identifying, based on the comparison, a camera that has captured video content from a section of the recording area that corresponds to the retrieved directional information of the selected tag; and comparing the retrieved timestamp with a timeline of the captured video content to retrieve video content only for a time period in which the selected tag is in a section of the recording area that corresponds to the retrieved directional information of the selected tag. 2. The method of claim 1, wherein the directional information comprises angle of arrival information of the received wireless message. 3. The method of claim 2, wherein the angle of arrival information comprises at least one of: a) an azimuthal angle, or b) an elevational angle, or c) contains a tag identifier identifying the tag from which the wireless message is received, or d) wherein the timestamp corresponds to a time value of the captured video content. 4. The method of claim 3, wherein the directional information and timestamp information are stored in a file separate from the captured video content. 5. The method of claim 3, wherein the video content captured by each respective camera is recorded as part of a composite data file or in an individual file. 6. The method of claim 3, wherein the array of cameras comprises a plurality of stereoscopic camera pairs. 7. The method of claim 1, wherein the directional information and the timestamp data are stored in at least one of: a) the video capture apparatus, or b) a remote server. 8. The method of claim 1, wherein the wireless message contains additional information input by a user of the tag. 9. The method of claim 1, wherein the array of cameras is a spherical array of cameras arranged to provide video coverage of an area surrounding the spherical array of cameras across 360 degrees in terms of both azimuth and elevation, and wherein the directional information comprises an azimuthal angle and an elevational angle. 10. The method of claim 1, further comprising increasing the bit rate of the identified camera while decreasing the bit rate of other cameras in the array of cameras. 11. Apparatus comprising: at least one processor; at least one memory having computer-readable instructions stored thereon, the computer-readable instructions when executed by the at least one processor causing the apparatus at least to: capture video content obtained from an array of cameras, wherein the array of cameras is one of a circular array of cameras arranged to provide video coverage of an a recording area surrounding the circular array of cameras across 360 degrees in terms of azimuth, or a spherical array of cameras arranged to provide video coverage of an a recording area surrounding the spherical array of cameras across 360 degrees in terms of both azimuth and elevation, and wherein each camera is arranged to capture video content from a different section of the recording area defined by directional data associated with each camera, and wherein for the circular array of cameras the directional data comprises a section of the 360 degrees in terms of azimuth, and for the spherical array of cameras the directional data comprises a section of the 360 degrees in terms of azimuth and elevation; receive a wireless message comprising a BLE advertisement packet, from a tag situated in the recording area; apply a time stamp to the received wireless message; determine directional information of the tag in the recording area based on analysis of the wireless message, wherein the directional information comprises at least one of an azimuthal angle or an elevational angle; cause the directional information and the timestamp to be stored; detect a user selection of the tag; cause the stored directional information of the selected tag and the timestamp to be retrieved; compare the retrieved directional information of the seected tag with directional data associated with each of the cameras; identify, based on the comparison, a camera that has captured video content from a section of the recording area that corresponds to the retrieved directional information of the selected tag; and compare the retrieved timestamp with a timeline of the captured video content to retrieve video content only for a time period in which the selected tag is in a section of the recording area that corresponds to the retrieved directional information of the selected tag. 12. The apparatus of claim 11, wherein the directional information comprises angle of arrival information of the received wireless message. 13. The apparatus of claim 12, wherein the angle of arrival information comprises at least one of the following: a) an azimuthal angle, or b an elevational angle, or c) contains a tag identifier identifying the tag from which the wireless message is received or d) wherein the timestamp corresponds to a time value of the captured video content. 14. The apparatus of claim 11, wherein the directional information and the timestamp are stored are stored at least one of: a) at the apparatus, or b) are stored at a remote server. 15. The apparatus of claim 11, wherein the wireless message contains additional information input by a user of the tag. 16. The apparatus of claim 11, wherein the directional information and timestamp information are stored in a file separate from the captured video content. 17. The apparatus of claim 11, wherein the video content captured by each respective camera is recorded as part of a composite data file or in an individual file. 18. The apparatus of claim 11, wherein the array of cameras comprises a plurality of stereoscopic camera pairs. 19. The apparatus of claim 11, wherein the array of cameras is a spherical array of cameras arranged to provide video coverage of an area surrounding the spherical array of cameras across 360 degrees in terms of both azimuth and elevation, and wherein the directional information comprises an azimuthal angle and an elevational angle. 20. A non-transitory computer-readable storage medium having computer-readable code stored thereon, the computer-readable code, when executed by at least one processor, causing performance of: capturing, at a video capture apparatus, video content obtained from an array of cameras, wherein the array of cameras is one of a circular array of cameras arranged to provide video coverage of a recording area surrounding the circular array of cameras across 360 degrees in terms of azimuth, or a spherical array of cameras arranged to provide video coverage of a recording area surrounding the spherical array of cameras across 360 degrees in terms of both azimuth and elevation, wherein each camera is arranged to capture video content from a different section of the recording area defined by directional data associated with each camera, and wherein for the circular array of cameras the directional data comprises a section of the 360 degrees in terms of azimuth, and for the spherical array of cameras the directional data comprises a section of the 360 degrees in terms of azimuth and elevation; receiving a wireless message comprising a BLE advertisement packet, from a tag situated in the recording area; applying a time stamp to the received wireless message; determining directional information of the tag in the recording area based on analysis of the wireless message, wherein the directional information comprises at least one of an azimuthal angle or an elevational angle; causing the directional information and the timestamp to be stored; detect a user selection of the tag; cause the stored directional information of the selected tag and the timestamp to be retrieved; compare the retrieved directional information of the selected tag with directional data associated with each of the cameras; identify, based on the comparison, a camera that has captured video content from a section of the recording area that corresponds to the retrieved directional information of the selected tag; and compare the retrieved timestamp with a timeline of the captured video content to retrieve video content only for a time period in which the selected tag is in a section of the recording area that corresponds to the retrieved directional information of the selected tag. 21. The non-transitory computer-readable storage medium of claim 20, wherein the array of cameras is a spherical array of cameras arranged to provide video coverage of an area surrounding the spherical array of cameras across 360 degrees in terms of both azimuth and elevation, and wherein the directional information comprises an azimuthal angle and an elevational angle. | This invention presents a method and device for recording video content from multiple cameras positioned in a recording area. The system involves receiving wireless messages from a tag located in the recording area and assigning a time stamp to each received message. Through analysis of the wireless messages, the system determines the direction of the tag within the recording area. The directional information, along with the corresponding time stamp, is stored for future reference. | The claimed invention is a method and apparatus for capturing and retrieving video content from an array of cameras based on directional information received from a wireless tag. The method includes capturing video content from an array of cameras that provide 360-degree video coverage of a recording area, receiving a wireless message from a tag in the recording area, determining the directional information of the tag based on the wireless message, and storing the directional information and timestamp. The method further includes detecting a user selection of the tag, retrieving the stored directional information and timestamp, comparing the directional information with the cameras' directional data, identifying the camera that captured video content corresponding to the tag's directional information, and retrieving video content only for the time period when the tag was in the corresponding section of the recording area. The apparatus includes at least one processor and memory storing computer-readable instructions to perform the method. | This invention introduces a method and device for recording video content using multiple cameras placed in a specific area. The system uses wireless messages from a tag in the recording area to determine the tag's direction and assigns a time stamp to each message. The directional information and time stamp are then stored for future reference. The invention allows for capturing and retrieving video content from the cameras based on the directional information received from the wireless tag. It involves capturing video footage from a 360-degree camera array, receiving wireless messages from a tag in the area, determining the tag's direction based on these messages, and storing the direction and time stamp. The invention also includes identifying the camera that recorded video corresponding to the tag's direction, and retrieving video content only for the time when the tag was in that part of the area. The apparatus consists of a processor, memory, and computer-readable instructions to execute the method. |  | The present invention discloses a method and apparatus for recording video content obtained from an array of cameras. Each camera records video content from a specific section of a recording area. The method includes receiving a wireless message from a tag located in the recording area, applying a time stamp to the message, and determining directional information of the tag based on the analysis of the message. The directional information, along with the timestamp, is stored. When a user selects a tag, the stored directional information and timestamp are retrieved. The retrieved directional information is compared with the directional data associated with each camera to identify the camera that has captured video content from the corresponding section. The retrieved timestamp is compared with the recorded video content's timeline to retrieve only the video content recorded while the selected tag was in the corresponding section. The directional information includes azimuthal and elevational angles and can be stored separately from the captured video content, either in the video capture apparatus or a remote server. The wireless message may contain additional information input by the user of the tag. Overall, the invention provides a method and apparatus for efficiently recording video content by associating it with directional information obtained from a wireless message received from a tag situated in the recording area. This allows for the easy retrieval of specific video content based on the selected tag's directional information and timestamp.
A method comprising: encoding a first picture on a first scalability layer and on a lowest temporal sub-layer; encoding a second picture on a second scalability layer and on the lowest temporal sub-layer, wherein the first picture and the second picture represent the same time instant, encoding one or more first syntax elements, associated with the first picture, with a value indicating that a picture type of the first picture is other than a step-wise temporal sub-layer access (STSA) picture; encoding one or more second syntax elements, associated with the second picture, with a value indicating that a picture type of the second picture is a step-wise temporal sub-layer access picture; and encoding at least a third picture on a second scalability layer and on a temporal sub-layer higher than the lowest temporal sub-layer. | The invention claimed is: 1. A method comprising receiving coded pictures of a first scalability layer comprising one or more temporal sub-layers; decoding the coded pictures of the first scalability layer; receiving coded pictures of a second scalability layer comprising one or more temporal sub-layers, the second scalability layer depending on the first scalability layer; selecting a layer access picture on the second scalability layer from the coded pictures of the second scalability layer, wherein the selected layer access picture is a step-wise temporal sub-layer access (STSA) picture on a lowest temporal sub-layer and with a TemporalID equal to 0, wherein receiving coded pictures of the second scalability layer comprises receiving the STSA picture on the lowest sub-layer in a Supplemental Enhancement Information (SEI) message; ignoring coded pictures on a second scalability layer prior to, in decoding order, the selected layer access picture; decoding the selected layer access picture; and starting step-wise decoding of at least one enhancement layer in response to said at least one enhancement layer containing an intra random access point (IRAP) picture or an STSA picture on the lowest sub-layer, wherein starting step-wise decoding comprises: when the current picture is a temporal sub-layer access (TSA) or STSA picture at a higher sub-layer than the lowest sub-layer and decoding of the next lower sub-layer in the same layer has been started, and decoding of the same sub-layer of all the reference layers of the TSA or STSA picture has been started, the TSA or STSA picture and all pictures at the same sub-layer following the TSA or STSA picture, in decoding order, in the same layer are decoded. 2. The method according claim 1, wherein said selecting comprises concluding that a picture is a step-wise temporal sub-layer access picture on the basis of its Network Access Layer (NAL) unit type indicating the step-wise temporal sub-layer access picture and its temporal sub-layer identifier indicating the lowest temporal sub-layer. 3. The method according to claim 1, the method further comprising starting decoding of the bitstream in response to a base layer containing an IRAP picture or a STSA picture on the lowest sub-layer; and increasing progressively the number of decoded layers and/or the number of decoded temporal sub-layers. 4. The method according to claim 3, wherein starting the step-wise decoding further comprises the following conditional operation: when a current picture is an IRAP picture and decoding of all reference layers of the IRAP picture has been started, the IRAP picture and all pictures following it, in decoding order, in the same layer are decoded. 5. A method comprising receiving coded pictures of a first scalability layer comprising one or more temporal sub-layers; receiving coded pictures of a second scalability layer comprising one or more temporal sub-layers, the second scalability layer depending on the first scalability layer; selecting a layer access picture on the second scalability layer from the coded pictures of the second scalability layer, wherein the selected layer access picture is a step-wise temporal sub-layer access (STSA) picture on the lowest temporal sub-layer and with a TemporalID equal to 0, wherein receiving coded pictures of the second scalability layer comprises receiving the STSA picture on the lowest sub-layer in a Supplemental Enhancement Information (SEI) message, and wherein the step-wise temporal sub-layer access picture provides an access point for layer-wise initialization of decoding of a bitstream with one or more temporal sub-layers; ignoring coded pictures on a second scalability layer prior to, in decoding order, the selected layer access picture; and sending the coded pictures of the first scalability layer and the selected layer access picture in a bitstream. 6. An apparatus comprising: at least one processor and at least one memory, said at least one memory stored with code thereon, which when executed by said at least one processor, causes an apparatus to perform at least: receiving coded pictures of a first scalability layer comprising one or more temporal sub-layers; decoding the coded pictures of the first scalability layer; receiving coded pictures of a second scalability layer comprising one or more temporal sub-layers, the second scalability layer depending on the first scalability layer; selecting a layer access picture on the second scalability layer from the coded pictures of a second scalability layer, wherein the selected layer access picture is a step-wise temporal sub-layer access (STSA) picture on the lowest temporal sub-layer and with a TemporalID equal to wherein receiving coded pictures of the second scalability layer comprises receiving the STSA picture on the lowest sub-layer in a Supplemental Enhancement Information (SEI) message; ignoring coded pictures on a second scalability layer prior to, in decoding order, the selected layer access picture; decoding the selected layer access picture; and starting step-wise decoding of at least one enhancement layer in response to said at least one enhancement layer containing an intra random access point (IRAP) picture or an STSA picture on the lowest sub-layer, wherein starting step-wise decoding comprises: when the current picture is a temporal sub-layer access (TSA) or STSA picture at a higher sub-layer than the lowest sub-layer and decoding of the next lower sub-layer in the same layer has been started, and decoding of the same sub-layer of all the reference layers of the TSA or STSA picture has been started, the TSA or STSA picture and all pictures at the same sub-layer following the TSA or STSA picture, in decoding order, in the same layer are decoded. 7. An apparatus comprising: at least one processor and at least one memory, said at least one memory stored with code thereon, which when executed by said at least one processor, causes an apparatus to perform at least: receiving coded pictures of a first scalability layer comprising one or more temporal sub-layers; receiving coded pictures of a second scalability layer comprising one or more temporal sub-layers, the second scalability layer depending on the first scalability layer; selecting a layer access picture on the second scalability layer from the coded pictures of a second scalability layer, wherein the selected layer access picture is a step-wise temporal sub-layer access (STSA) picture on the lowest temporal sub-layer and with a TemporalID equal to 0, wherein receiving coded pictures of the second scalability layer comprises receiving the STSA picture on the lowest sub-layer in a Supplemental Enhancement Information (SEI) message, and wherein the step-wise temporal sub-layer access picture provides an access point for layer-wise initialization of decoding of a bitstream with one or more temporal sub-layers; ignoring coded pictures on a second scalability layer prior to, in decoding order, the selected layer access picture; and sending the coded pictures of the first scalability layer and the selected layer access picture in a bitstream. 8. A method comprising encoding a first picture on a lowest temporal sub-layer of a first scalability layer comprising one or more temporal sub-layers; encoding a second picture on a lowest temporal sub-layer of a second scalability layer comprising one or more temporal sub-layers, wherein the first picture and the second picture represent the same time instant, encoding one or more first syntax elements, associated with the first picture, with a value indicating that a picture type of the first picture is other than a step-wise temporal sub-layer access (STSA) picture; encoding one or more second syntax elements, associated with the second picture, with a value indicating that a picture type of the second picture is a step-wise temporal sub-layer access picture, wherein the step-wise temporal sub-layer access picture is the step-wise temporal sub-layer access picture on a lowest temporal sub-layer and with a TemporalID equal to 0, wherein the step-wise temporal sub-layer access picture provides an access point for layer-wise initialization of decoding of a bitstream with one or more temporal sub-layers; encoding at least a third picture on a second scalability layer and on a temporal sub-layer higher than the lowest temporal sub-layer; and signaling the STSA picture on the lowest sub-layer in a Supplemental Enhancement Information (SEI) message. 9. The method according to claim 8, the method further comprising signaling the step-wise temporal sub-layer access picture in the bitstream by a specific Network Access Layer (NAL) unit type. 10. The method according to claim 8, the method further comprising encoding said second or any further scalability layer to comprise more frequent temporal sub-layer access (TSA) or STSA pictures than the first scalability layer. 11. An apparatus comprising: at least one processor and at least one memory, said at least one memory stored with code thereon, which when executed by said at least one processor, causes an apparatus to perform at least: encoding a first picture on a lowest temporal sub-layer of a first scalability layer comprising one or more temporal sub-layers; encoding a second picture on a lowest temporal sub-layer of a second scalability layer comprising one or more temporal sub-layers, wherein the first picture and the second picture represent the same time instant, encoding one or more first syntax elements, associated with the first picture, with a value indicating that a picture type of the first picture is other than a step-wise temporal sub-layer access (STSA) picture; encoding one or more second syntax elements, associated with the second picture, with a value indicating that a picture type of the second picture is a step-wise temporal sub-layer access picture, wherein the step-wise temporal sub-layer access picture is the step-wise temporal sub-layer access picture on a lowest temporal sub-layer and with a TemporalID equal to 0, and wherein the step-wise temporal sub-layer access picture provides an access point for layer-wise initialization of decoding of a bitstream with one or more temporal sub-layers; encoding at least a third picture on a second scalability layer and on a temporal sub-layer higher than the lowest temporal sub-layer layer; and signaling the STSA picture on the lowest sub-layer in a Supplemental Enhancement Information (SEI) message. 12. The apparatus according to claim 11, further comprising code causing the apparatus to perform signaling the step-wise temporal sub-layer access picture in the bitstream by a specific Network Access Layer (NAL) unit type. 13. The apparatus according to claim 11, further comprising code causing the apparatus to perform encoding said second or any further scalability layer to comprise more frequent temporal sub-layer access (TSA) or STSA pictures than the first scalability layer. 14. A non-transitory computer readable storage medium stored with code thereon for use by an apparatus, which when executed by a processor, causes the apparatus to perform: encoding a first picture on a lowest temporal sub-layer of a first scalability layer comprising one or more temporal sub-layers; encoding a second picture on a lowest temporal sub-layer of a second scalability layer comprising one or more temporal sub-layers, wherein the first picture and the second picture represent the same time instant, encoding one or more first syntax elements, associated with the first picture, with a value indicating that a picture type of the first picture is other than a step-wise temporal sub-layer access (STSA) picture; encoding one or more second syntax elements, associated with the second picture, with a value indicating that a picture type of the second picture is a step-wise temporal sub-layer access picture, wherein the step-wise temporal sub-layer access picture is the step-wise temporal sub-layer access picture on a lowest temporal sub-layer and with a TemporalID equal to 0, and wherein the step-wise temporal sub-layer access picture provides an access point for layer-wise initialization of decoding of a bitstream with one or more temporal sub-layers; encoding at least a third picture on a second scalability layer and on a temporal sub-layer higher than the lowest temporal sub-layer layer; and signaling the STSA picture on the lowest sub-layer in a Supplemental Enhancement Information (SEI) message. 15. The non-transitory computer readable storage medium according to claim 14, further comprising code causing the apparatus to perform signaling the step-wise temporal sub-layer access picture in the bitstream by a specific Network Access Layer (NAL) unit type. 16. The non-transitory computer readable storage medium according to claim 14, further comprising code causing the apparatus to perform encoding said second or any further scalability layer to comprise more frequent temporal sub-layer access (TSA) or STSA pictures than the first scalability layer. | This method involves encoding pictures at different scalability layers and temporal sub-layers. A first picture is encoded on a first scalability layer and the lowest temporal sub-layer, while a second picture is encoded on a second scalability layer and the lowest temporal sub-layer. Both pictures represent the same time instant. Syntax elements associated with the first and second pictures are encoded with values indicating their respective picture types. The first picture is encoded with a value indicating a picture type other than a step-wise temporal sub-layer access (STSA) picture, while the second picture is encoded with a value indicating a STSA picture. Additionally, a third picture is encoded on a second scalability layer and a temporal sub-layer higher than the lowest temporal sub-layer. | The invention claimed in this patent application is a method, system, and apparatus for decoding and encoding pictures in a scalable video coding system. The method includes receiving coded pictures of a first scalability layer and a second scalability layer, decoding the coded pictures of the first scalability layer, and selecting a layer access picture on the second scalability layer. The layer access picture is a step-wise temporal sub-layer access (STSA) picture on the lowest temporal sub-layer and serves as an access point for layer-wise decoding of a bitstream with one or more temporal sub-layers. The method also includes ignoring coded pictures on the second scalability layer prior to the selected layer access picture and starting step-wise decoding of at least one enhancement layer in response to the presence of an intra random access point (IRAP) picture or an STSA picture on the lowest sub-layer. The apparatus includes a processor and memory for carrying out the method, and the computer-readable storage medium contains code for encoding pictures in a similar manner. | This patent application describes a method, system, and apparatus for encoding and decoding pictures in a scalable video coding system. The method involves encoding pictures at different scalability layers and temporal sub-layers. The first picture is encoded on the first scalability layer and the lowest temporal sub-layer, while the second picture is encoded on the second scalability layer and the lowest temporal sub-layer. Both pictures represent the same time instant. Syntax elements associated with the pictures are encoded with values indicating their respective picture types. The first picture is encoded with a value indicating a picture type other than a step-wise temporal sub-layer access (STSA) picture, while the second picture is encoded with a value indicating an STSA picture. In addition, a third picture is encoded on the second scalability layer and a higher temporal sub-layer. The method also includes receiving coded pictures, decoding the coded pictures of the first scalability layer, and selecting a layer access picture on the second scalability layer. The layer access picture serves as an access point for decoding a bitstream with one or more temporal sub-layers. The method further includes ignoring coded pictures on the second scalability layer before the selected layer access picture and starting decoding of at least one enhancement layer in response to the presence of an intra random access point (IRAP) picture or an STSA picture on the lowest sub-layer. The apparatus includes a processor and memory for carrying out the method, and the computer-readable storage medium contains code for encoding pictures in a similar manner. |  | The present invention is a method for encoding and decoding pictures in a scalable video coding system. The method involves encoding a first picture on a first scalability layer and a lowest temporal sub-layer, encoding a second picture on a second scalability layer and the lowest temporal sub-layer, and encoding one or more first syntax elements associated with the first picture to indicate its picture type. Similarly, one or more second syntax elements are encoded for the second picture to indicate its picture type. The method also includes encoding a third picture on a higher temporal sub-layer of the second scalability layer. The encoded pictures can then be decoded and selectively accessed based on their picture types and temporal sub-layers. The invention also includes an apparatus and computer-readable storage medium for implementing the method.
A method, apparatus and computer program products are provided for reducing artifacts in a seam region when stitching overlapping images. One example method includes extracting the seam region from the overlapping images, wherein the overlapping images comprise a first image captured by a first image capturing device and a second image captured by a second image capturing device, the overlapping images sharing the seam region, the seam region being a region of each of the first image and the second images depicting a common captured area, applying a set of convergence values to the seam region generating a plurality of strips corresponding to the seam region, dividing the plurality of strips into multiple vertical segments, and computing an optimal convergence for each of the multiple vertical segments. | What is claimed is: 1. A method, comprising: extracting the seam region from the overlapping images, wherein the overlapping images comprise a first image captured by a first image capturing device and a second image captured by a second image capturing device, applying a set of convergence values to the seam region generating a plurality of strips corresponding to the seam region; dividing the plurality of strips into multiple vertical segments; for each of the multiple vertical segments, computing a distance matrix (dtx. v)f wherein x is a segment index value and v is an associated convergence value; and computing an optimal convergence for the seam region using the multiple vertical segments. 2. The method according to claim 1, wherein the overlapping images share the seam region, the seam region being a region of each of the first image and the second images depicting a common captured area. 3. The method according to claim 1, wherein the computing of the distance matrix (d(x, y)) occurs subsequent to the dividing of the plurality of strips into multiple vertical segments. 4. The method according to claim 1, wherein computing the optimal convergence for each of the multiple vertical segments of the seam region comprises: computing an accumulated distance matrix by accumulating each of the distances in the distance matrix, wherein optimal convergence is identified by the accumulated distance matrix having a minimal cumulative error. 5. The method according to claim 4, wherein accumulating each of the distances in the distance matrix is performed via a dynamic programming process. 6. The method according to claim 1, wherein the set of convergence values are varied across the seam region in a horizontal or a vertical direction, the method further comprises: computing a curve denoting a variation of convergence for the narrow seam for a specified number of points. 7. The method according to claim 1, further comprising: applying a smoothness parameter to guide the convergence amongst the plurality of computed convergence values. 8. The method according to claim 1, further comprising: in an instance in which an object is captured within a predetermined distance of a camera, enabling convergence transitions between segments exceeding a predefined threshold. 9. A computer program product comprising at least one non-transitory computer-readable storage medium having computer-executable program code instructions stored therein, the computer-executable program code instructions comprising program code instructions for: extracting the seam region from the overlapping images, wherein the overlapping images comprise a first image captured by a first image capturing device and a second image captured by a second image capturing device, applying a set of convergence values to the seam region generating a plurality of strips corresponding to the seam region; dividing the plurality of strips into multiple vertical segments; for each of the multiple vertical segments, computing a distance matrix (dtx. v)f wherein x is a segment index value and v is an associated convergence value; and computing an optimal convergence for the seam region using the multiple vertical segments. 10. The computer program product according to claim 9, wherein the overlapping images share the seam region, the seam region being a region of each of the first image and the second images depicting a common captured area. 11. An apparatus, comprising: at least one processor; at least one memory comprising computer program code, the at least one memory and the computer program code configured to, with the at least one processor, cause the apparatus to at least perform: extract the seam region from the overlapping images, wherein the overlapping images comprise a first image captured by a first image capturing device and a second image captured by a second image capturing device, apply a set of convergence values to the seam region generating a plurality of strips corresponding to the seam region; divide the plurality of strips into multiple vertical segments; for each of the multiple vertical segments, compute a distance matrix (dtx. v)f wherein x is a segment index value and v is an associated convergence value; and compute an optimal convergence for the seam region using the multiple vertical segments. 12. The apparatus according to claim 11, wherein the overlapping images share the seam region, the seam region being a region of each of the first image and the second images depicting a common captured area. 13. The apparatus according to claim 11, wherein the apparatus is further caused to: compute a distance matrix (d(x, y)) wherein x is a segment index value and y is an associated convergence value. 14. The apparatus according to claim 11, wherein the apparatus is further caused to: compute an accumulated distance matrix by accumulating each of the distances in the distance matrix, wherein optimal convergence is identified by the accumulated distance matrix having a minimal cumulative error. 15. The apparatus according to claim 11, wherein accumulating each of the distances in the distance matrix is performed via a dynamic programming process. 16. The apparatus according to claim 11, wherein the set of convergence values are varied across the seam region in a horizontal or a vertical direction, the apparatus further caused to: compute a curve denoting a variation of convergence for the narrow seam for a specified number of points. 17. The apparatus according to claim 11, wherein the apparatus is further caused to: apply a smoothness parameter to guide the convergence amongst the plurality of computed convergence values. 18. The apparatus according to claim 11, wherein the apparatus is further caused to: in an instance in which an object is captured within a predetermined distance of a camera, enable convergence transitions between segments exceeding a predefined threshold. | This disclosure introduces a technique for minimizing artifacts that occur in the seam region when stitching together overlapping images. The method involves several steps. First, the seam region is extracted from the overlapping images, which are captured by separate image capturing devices. The seam region represents the portion where the images overlap and depict the same captured area. Next, a set of convergence values is applied to the seam region to generate a series of strips that correspond to the seam region. These strips are then divided into multiple vertical segments. Finally, an optimal convergence value is computed for each vertical segment. By implementing this method, the undesired artifacts in the seam region can be effectively reduced. | 1. A method for generating an optimal convergence for an overlapping region in a pair of images captured by different devices, comprising the following steps: a) Extracting the seam region from the overlapping images. b) Applying a set of convergence values to the seam region, generating a plurality of strips corresponding to the seam region. c) Dividing the plurality of strips into multiple vertical segments. d) For each of the multiple vertical segments, computing a distance matrix (dtx, v) where x is a segment index value and v is an associated convergence value. e) Computing an optimal convergence for the seam region using the multiple vertical segments. 2. The method of claim 1, wherein the overlapping images share the seam region, which is a region in both images representing a common area captured by both devices. 3. The method of claim 1, wherein the computation of the distance matrix (d(x, y)) occurs after the division of the strips into multiple vertical segments. 4. The method of claim 1, wherein computing the optimal convergence for each vertical segment involves computing an accumulated distance matrix by accumulating the computed distances in the distance matrix, with the optimal convergence determined by the accumulated distance matrix with the lowest cumulative error. 5. The method of claim 4, wherein the accumulation of distances in the distance matrix is performed using a dynamic programming process. 6. The method of claim 1, wherein the set of convergence values vary across the seam region in a horizontal or vertical direction, and the method further comprises computing a curve that represents the variation of convergence for the narrow seam at a specified number of points. 7. The method of claim 1, further comprising applying a smoothness parameter to guide the convergence among the computed convergence values. 8. The method of claim 1, further comprising enabling convergence transitions between segments exceeding a predefined threshold when an object is captured within a predetermined distance of a camera. 9. A computer program product stored on a non-transitory computer-readable storage medium, comprising instructions that, when executed by a processor, perform the steps of the method according to claim 1. 10. An apparatus comprising at least one processor and at least one memory, the memory storing computer program code instructions that, when executed by the processor, cause the apparatus to perform the steps of the method according to claim 1. | This disclosure presents a technique for minimizing artifacts in the seam region when stitching together overlapping images. The method involves extracting the seam region from the overlapping images captured by different devices and applying convergence values to generate strips corresponding to the seam region. These strips are then divided into vertical segments, and an optimal convergence value is computed for each segment. By implementing this method, the undesired artifacts in the seam region can be effectively reduced. The technique can be implemented through a computer program product or an apparatus with a processor and memory. | The technique involves the following steps: 1. Capturing overlapping images from different devices. 2. Extracting the seam region from the overlapping images. 3. Generating strips corresponding to the seam region. | The present invention relates to a method, apparatus, and computer program products for reducing artifacts in a seam region when stitching overlapping images. The method involves extracting the seam region from the overlapping images, which are captured by different image capturing devices. The method then applies a set of convergence values to the seam region to generate strips corresponding to the seam region. These strips are divided into multiple vertical segments, and for each segment, a distance matrix is computed. The optimal convergence for the seam region is determined using these computed distance matrices. Some additional features of the method include sharing the seam region between the overlapping images, which represents a common captured area. The computation of the distance matrix occurs after dividing the strips into vertical segments. The optimal convergence is obtained by computing an accumulated distance matrix, which is achieved through a dynamic programming process. The method also allows for a variation of convergence values across the seam region in a horizontal or vertical direction. A curve denoting the convergence variation for the narrow seam can be computed for a specified number of points. Additionally, a smoothness parameter can be applied to guide the convergence among the computed values. Furthermore, in cases where an object is captured within a predetermined distance of a camera, convergence transitions between segments exceeding a predefined threshold can be enabled. The invention also includes computer program products comprising computer-readable storage media storing instructions to implement the described method, as well as an apparatus including a processor and memory to execute the instructions and perform the method.
Apparatuses, methods, and computer-readable media regard automatic symptom data collection in cloud deployment. The method includes detecting a failure, determining when to trigger symptom data collection for collecting information about the failure, and transmitting an indication of the triggering of the symptom data collection to a management function of the virtual network function. | The invention claimed is: 1. A method for use in a virtual network function, which comprises: detecting a failure; determining when to trigger symptom data collection for collecting information about the failure; transmitting an indication of a triggering of the symptom data collection to a management function of the virtual network function; and initiating processes for mitigating an impact of the failure, the processes including isolating software impacted by the failure for a predetermined time and restarting and/or reactivating the software. 2. The method according to claim 1, which further comprises: receiving a request for providing the information about the failure from the management function; and transmitting the information about the failure to the management function of the virtual network function. 3. The method according to claim 1, which further comprises: receiving a request for providing the information about the failure from the management function and a target location for the information; and transmitting the information about the failure directly to the target location. 4. The method according to claim 2, which further comprises: identifying specific information relevant for the failure; and transmitting only the specific information to the management function. 5. The method according to claim 4, wherein the specific information relevant for the failure is information about a component and/or software impacted by the failure and/or information in a certain time window during which the failure occurred. 6. A method for use in a management function, which comprises: receiving an indication of a triggering of symptom data collection from a network function; collecting information about a failure indicated in a received indication; storing the information collected in a database; and initiating processes for mitigating an impact of the failure, the processes including isolating software impacted by the failure for a predetermined time and restarting and/or reactivating the software. 7. The method according to claim 6, wherein the step of collecting the information about the failure further comprises: requesting the information about the failure from the network function and a virtualized infrastructure manager; collecting the information about the failure from the network function; collecting the information about the failure from the virtualized infrastructure manager; combining the information collected; and storing combined information in the database. 8. The method according to claim 7, which further comprises: collecting only specific information relevant for the failure from the network function; and requesting only specific information relevant for the failure from the virtualized infrastructure manager based on the specific information collected from the network function. 9. The method according to claim 8, wherein the step of requesting the specific information from the virtualized infrastructure manager includes the further steps of: transmitting information regarding a failed component to the virtualized infrastructure manager; and collecting specific data about the failed component from the virtualized infrastructure manager based on the information regarding the failed component. 10. The method according to claim 7, which further comprises transmitting a query to separate available application programming interfaces to collect specific information relevant for the failure. 11. The method according to claim 8, wherein the specific information relevant for the failure is information about a component and/or software impacted by the failure and/or information in a certain time window during which the failure occurred. 12. An apparatus for use in a virtual network function, comprising: at least one processor; and at least one memory for storing instructions to be executed by said processor, wherein said at least one memory and the instructions are configured to, with said at least one processor, cause the apparatus at least to: detect a failure; determine when to trigger symptom data collection for collecting information about the failure; transmit an indication of a triggering of the symptom data collection to a management function of the virtual network function; and perform processing for mitigating an impact of the failure, said processing including isolating software impacted by the failure for a predetermined time and restarting and/or reactivating the software. 13. The apparatus according to claim 12, wherein said at least one memory and the instructions are further configured to, with said at least one processor, cause the apparatus at least to: receive a request for providing the information about the failure from the management function; and transmit the information about the failure to the management function of the virtual network function. 14. The apparatus according to claim 12, wherein said at least one memory and the instructions are further configured to, with said at least one processor, cause the apparatus at least to: receive a request for providing the information about the failure from the management function and a target location for the information; and transmit the information about the failure directly to the target location. 15. The apparatus according to claim 13, wherein said at least one memory and the instructions are further configured to, with said at least one processor, cause the apparatus at least to: identify specific information relevant for the failure; and transmit only the specific information to the management function. 16. The apparatus according to claim 15, wherein the specific information relevant for the failure is information about a component and/or software impacted by the failure and/or information in a certain time window during which the failure occurred. 17. An apparatus for use in a management function, the apparatus comprising: at least one processor; and at least one memory for storing instructions to be executed by said processor, wherein said at least one memory and the instructions are configured to, with said at least one processor, cause the apparatus at least to: receive an indication triggering symptom data collection from a network function; collect information about a failure indicated in the indication received; store the information collected in a database; and perform processing for mitigating an impact of the failure, said processing including isolating software impacted by the failure for a predetermined time and restarting and/or reactivating the software. 18. The apparatus according to claim 17, wherein the step of collecting the information about the failure further comprises: requesting the information about the failure from the network function and a virtualized infrastructure manager; collecting information about the failure from the network function; collecting information about the failure from the virtualized infrastructure manager; combining the information collected; and storing the information combined in said database. 19. The apparatus according to claim 17, wherein said at least one memory and the instructions are further configured to, with said at least one processor, cause the apparatus at least to: collect only specific information relevant for the failure from the network function; and request only specific information relevant for the failure from the virtualized infrastructure manager based on the specific information collected from the network function. 20. The apparatus according to claim 19, wherein the step of requesting the specific information from the virtualized infrastructure manager includes: transmitting information regarding a failed component to the virtualized infrastructure manager; and collecting specific data about the failed component from the virtualized infrastructure manager based on the information regarding the failed component. 21. The apparatus according to claim 18, wherein said at least one memory and the instructions are further configured to, with said at least one processor, cause the apparatus at least to transmit a query to separate available application programming interfaces to collect the specific information relevant for the failure. 22. The apparatus according to claim 19, wherein the specific information relevant for the failure is information about a component and/or software impacted by the failure and/or information in a certain time window during which the failure occurred. 23. A non-transitory computer-readable medium having computer executable instructions, to be executed on a processing device, for performing a method for use in a virtual network function, which comprises: detecting a failure; determining when to trigger symptom data collection for collecting information about the failure; transmitting an indication of a triggering of the symptom data collection to a management function of the virtual network function; and performing processing for mitigating an impact of the failure, said processing including isolating software impacted by the failure for a predetermined time and restarting and/or reactivating the software. 24. The non-transitory computer-readable medium according to claim 23, wherein the computer executable instructions are directly loadable into an internal memory of the processing device. 25. An apparatus, comprising: at least one processor configured to: detect a failure; determine when to trigger symptom data collection for collecting information about the failure; transmit an indication of a triggering of the symptom data collection to a management function of a virtual network function; and initiate processes for mitigating an impact of the failure, said processes including isolating software impacted by the failure for a predetermined time and restarting and/or reactivating the software. 26. An apparatus, comprising: at least one processor configured to: receive an indication of a triggering of symptom data collection from a network function; collect information about a failure indicated in the indication received; store the information collected in a database; and initiate processes for mitigating an impact of the failure, said processes including isolating software impacted by the failure for a predetermined time and restarting and/or reactivating the software. | The disclosed invention relates to collecting symptom data in cloud deployment. It involves detecting failures, determining when to initiate symptom data collection, and notifying the management function of the virtual network function about the data collection trigger. This method provides an automated way to gather information about failures in cloud deployments. | The invention claimed is a method and apparatus for use in a virtual network function. The method includes detecting a failure, determining when to trigger symptom data collection for collecting information about the failure, transmitting an indication of a triggering of the symptom data collection to a management function of the virtual network function, and initiating processes for mitigating the impact of the failure, such as isolating software impacted by the failure for a predetermined time and restarting and/or reactivating the software. The method may also involve receiving a request for providing the information about the failure from the management function and transmitting the information about the failure to the management function of the virtual network function. Additionally, the method may involve receiving a request for providing the information about the failure from the management function and a target location for the information, and transmitting the information about the failure directly to the target location. Specific information relevant to the failure, such as information about impacted components or software and information within a certain time window, may be identified and transmitted to the management function. The apparatus includes at least one processor and at least one memory for storing instructions to be executed by the processor. The processor and memory work together to facilitate the detection of failures, triggering of symptom data collection, transmission of indications to the management function, and initiation of processes to mitigate the impact of the failure. The apparatus may receive requests for information and transmit the collected information, including specific relevant information, to the management function or a target location. There is also a non-transitory computer-readable medium having computer executable instructions for performing the method described above, and an apparatus with at least one processor configured to carry out the method steps. Overall, the invention improves the management of failures in virtual network functions by collecting and providing relevant information to facilitate the mitigation of the impact of the failures. | The invention disclosed in this summary relates to a method and apparatus for collecting symptom data in cloud deployments to improve the management of failures in virtual network functions. The method involves detecting failures, determining when to initiate symptom data collection, and notifying the management function about the data collection trigger. The collected information about the failure can then be used to mitigate the impact by isolating software impacted by the failure for a predetermined time and restarting or reactivating it. The apparatus includes a processor and memory for executing the method steps, and it can receive requests for information and transmit the collected information to the management function or a target location. Overall, this invention provides an automated way to gather and provide relevant information about failures in cloud deployments, enhancing the management of virtual network functions. |  | The invention relates to methods and apparatuses for automatic symptom data collection in cloud deployment. The method includes detecting a failure, determining when to trigger symptom data collection to collect information about the failure, and transmitting an indication of the triggering to a management function of the virtual network function. The method also includes initiating processes to mitigate the impact of the failure, such as isolating impacted software for a predetermined time and restarting or reactivating the software. The apparatus includes at least one processor and memory for storing instructions to execute the method. The computer-readable medium contains executable instructions for the method.
A method, apparatus and computer program product are provided for verifying an access network using for example a trusted protocol such as Hotspot 2.0. In this regard, a method is provided that includes causing at least one available network to be detected. The method may further include determining a fully qualified domain name (FQDN) for the at least one detected available network. The method may further include causing a registry entry to be accessed in a registry that corresponds to the determined FQDN, wherein the registry entry comprises at least one certificate for at least one network entity. The method may further include verifying received configuration information from the connected network, wherein verification comprises determining whether the received configuration information is signed with a digital certificate that corresponds to the at least one certificate in the accessed registry entry. | That which is claimed: 1. A method comprising: causing at least one available network to be detected; causing a query to be transmitted that causes an online signup provider list to be downloaded and stored; determining a fully qualified domain name (FQDN) for the at least one detected available network; causing a registry entry to be accessed in a registry stored on a service provider's server that corresponds to the determined FQDN and causing a service provider record to be downloaded from the registry, wherein the service provider record comprises at least one certificate for at least one network entity different from the service provider's server, the at least one network entity operating on the at least one available network and comprising at least one dynamic host configuration protocol (DHCP) server or at least one domain name system (DNS) server; causing a connection to the at least one detected available network based at least partially on the service provider record; receiving, after causing the connection to the at least one detected available network, an authentication option based on a router advertisement (RA) option; receiving, after receiving said authentication option, configuration information from the at least one connected network; and verifying the received configuration information from the at least one connected network based on the authentication option, wherein verification comprises determining whether the received configuration information is signed with a digital certificate that corresponds to the at least one certificate in the accessed registry entry. 2. A method according to claim 1 wherein the accessed registry entry includes certificates for at least one of a router, Dynamic Host Configuration Protocol (DHCP) server or Domain Name System (DNS) server of a service provider. 3. A method according to claim 1 further comprising receiving a message comprising a signature from at least one of a router, DHCP server or DNS server, wherein the signature further comprises at least one of an identity or random number belonging to a mobile terminal. 4. A method according to claim 1 further comprising receiving a message comprising a signature from at least one of a router, DHCP server or DNS server, wherein the message further comprises a hash of a public key used to sign the message, to determine a network entity from a service provider record that signed the message. 5. A method according to claim 1 further comprising receiving a router advertisements, DHCP, or DHCPv6 messages, and determining whether the received router advertisements, DHCP, or DHCPv6 messages are from a verified legitimate network entity and causing a connection to the verified access network in an instance in which the received messages contain a valid signature of a network element which is authorized to IP provision at least one mobile terminal associated to that access network. 6. A method according to claim 1 wherein a network entity is authorized in an instance in which the network entity has a corresponding certificate in the registry or the network entity has a certificate that is issued by an entity that has a corresponding certificate in the registry. 7. A method according to claim 4 wherein the signature includes at least one field, wherein one of the fields includes the FQDN of an entity that generated the digital signature. 8. A method according to claim 1, further comprising accepting an IP address configuration information in an instance in which a signature is verified and at least one of the network entity has a corresponding certificate in the registry or the network entity has a certificate that is issued by an entity that has a corresponding certificate in the registry. 9. An apparatus comprising: a processor and a memory including software, the memory and the software configured to, with the processor, cause the apparatus to at least: cause at least one available network to be detected; cause a query to be transmitted that causes an online signup provider list to be downloaded and stored; determine a fully qualified domain name (FQDN) for the at least one detected available network; cause a registry entry to be accessed in a registry stored on a service provider's server that corresponds to the determined FQDN and cause a service provider record to be downloaded from the registry, wherein the service provider record comprises at least one certificate for at least one network entity different from the service provider's server, the at least one network entity operating on the at least one available network and comprising at least one dynamic host configuration protocol (DHCP) server or at least one domain name system (DNS) server; cause a connection to the at least one detected available network based at least partially on the service provider record; receive, after causing the connection to the at least one detected available network, an authentication option based on a router advertisement (RA) option; receive, after receiving said authentication option, configuration information from the at least one connected network; and verify the received configuration information from the at least one connected network based on the authentication option, wherein verification comprises determining whether the received configuration information is signed with a digital certificate that corresponds to the at least one certificate in the accessed registry entry. 10. An apparatus according to claim 9 wherein the accessed registry entry includes certificates for at least one of a router, Dynamic Host Configuration Protocol (DHCP) server or Domain Name System (DNS) server of a service provider. 11. An apparatus according to claim 9 wherein the at least one memory including the computer program code is further configured to, with the at least one processor, cause the apparatus to receive a message comprising a signature from at least one of a router, DHCP server or DNS server, wherein the signature further comprises at least one of an identity or random number belonging to the apparatus. 12. An apparatus according to claim 9 wherein the at least one memory including the computer program code is further configured to, with the at least one processor, cause the apparatus to receive a message comprising a signature from at least one of a router, DHCP server or DNS server, wherein the message further comprises a hash of a public key used to sign the message, to determine a network entity from a service provider record that signed the message. 13. An apparatus according to claim 9 wherein the at least one memory including the computer program code is further configured to, with the at least one processor, cause the apparatus to receive a router advertisements, DHCP, or DHCPv6 messages, and to determine whether the received router advertisements, DHCP, or DHCPv6 messages are from a verified legitimate network entity and causing a connection to the verified access network in an instance in which the received messages contain a valid signature of a network element which is authorized to IP provision at least one mobile terminal associated to that access network. 14. An apparatus according to claim 9 wherein a network entity is authorized in an instance in which the network entity has a corresponding certificate in the registry or the network entity has a certificate that is issued by an entity that has a corresponding certificate in the registry. 15. An apparatus according to claim 9 wherein an IPv6 header option is defined to carry in a router advertisement a signature over an assigned IP address and an identity or random number belonging to the client. 16. An apparatus according to claim 9 wherein a signature includes at least one field, wherein one of the fields includes the FQDN of an entity that generated the digital signature. 17. An apparatus according to claim 9 wherein the at least one memory including the computer program code is further configured to, with the at least one processor, cause the apparatus to accept an IP address configuration information in an instance in which a signature is verified and at least one of the network entity has a corresponding certificate in the registry or the network entity has a certificate that is issued by an entity that has a corresponding certificate in the registry. 18. A computer program product comprising: at least one computer readable non-transitory memory medium having program code stored thereon, the program code which when executed by an apparatus cause the apparatus at least to: cause at least one available network to be detected; cause a query to be transmitted that causes an online signup provider list to be downloaded and stored; determine a fully qualified domain name (FQDN) for the at least one detected available network; cause a registry entry to be accessed in a registry stored on a service provider's server that corresponds to the determined FQDN and cause a service provider record to be downloaded from the registry, wherein the service provider record comprises at least one certificate for at least one network entity different from the service provider's server, the at least one network entity operating on the at least one available network and comprising at least one dynamic host configuration protocol (DHCP) server or at least one domain name system (DNS) server; cause a connection to the at least one detected available network based at least partially on the service provider record; receive, after causing the connection to the at least one detected available network, an authentication option based on a router advertisement (RA) option; receive, after receiving said authentication option, configuration information from the at least one connected network; and verify the received configuration information from the at least one connected network based on the authentication option, wherein verification comprises determining whether the received configuration information is signed with a digital certificate that corresponds to the at least one certificate in the accessed registry entry. 19. A computer program product according to claim 18 wherein the accessed registry entry includes certificates for at least one of a router, Dynamic Host Configuration Protocol (DHCP) server or Domain Name System (DNS) server of the service provider. 20. A computer program product according to claim 18 further comprises program code which when executed by an apparatus cause the apparatus at least to receive a message comprising a signature from at least one of a router, DHCP server or DNS server, wherein the signature further comprises at least one of an identity or random number belonging to the apparatus. | This disclosure presents a method, apparatus, and computer program product for verifying an access network using a trusted protocol, such as Hotspot 2.0. The method involves detecting available networks, determining their fully qualified domain names (FQDNs), and accessing registry entries in a registry that correspond to the FQDNs. These registry entries contain certificates for network entities. The method also includes verifying received configuration information from the connected network by checking if it is signed with a digital certificate that matches the certificates in the accessed registry entry. | The present disclosure describes a method, apparatus, and computer program product for secure network configuration. The method includes detecting at least one available network and transmitting a query to download and store an online signup provider list. A fully qualified domain name (FQDN) is determined for the detected network, and a registry entry is accessed on a service provider's server that corresponds to the determined FQDN. A service provider record is downloaded from the registry, which includes certificates for network entities operating on the available network. A connection is established to the detected network based on the service provider record. After the connection is established, an authentication option is received based on a router advertisement (RA) option. Configuration information is then received from the connected network. The received configuration information is verified based on the authentication option by determining whether it is signed with a digital certificate corresponding to the certificates in the accessed registry entry. The apparatus includes a processor and memory configured to perform the steps of the method. The computer program product includes program code stored on a memory medium that, when executed by an apparatus, causes the apparatus to perform the steps of the method. | This disclosure describes a method, apparatus, and computer program product for verifying and securing access networks using a trusted protocol. The method involves detecting available networks, retrieving their fully qualified domain names (FQDNs), and accessing registry entries that contain certificates for network entities. The method also includes verifying received configuration information from the connected network by checking if it is signed with a digital certificate that matches the certificates in the accessed registry entry. The apparatus includes a processor and memory for implementing the method, and the computer program product includes program code for executing the method. Overall, this technology provides a secure method for configuring and accessing networks. | This technology helps to protect access networks from unauthorized access and misuse. It uses certificates to securely verify the identity of connected networks and enforce specific policies for providing access. Additionally, it eliminates the potential for man-in-the-middle attacks | The present invention relates to a method, apparatus, and computer program product for verifying an access network using a trusted protocol such as Hotspot 2.0. The method includes detecting available networks, determining a fully qualified domain name (FQDN) for the detected networks, and accessing a registry entry in a service provider's server corresponding to the FQDN. The accessed registry entry contains certificates for network entities such as routers, DHCP servers, and DNS servers. The method further includes verifying received configuration information from the connected network by determining whether the information is signed with a digital certificate that corresponds to the certificates in the registry entry. The apparatus and computer program product provide similar functionalities.
A method comprising: enabling a first user to define a message for display to at least a second user in association with a first three-dimensional scene viewed by the first user and viewed by or viewable by the second user, wherein the message comprises user-defined message content for display and message metadata, not for display, defining first three-dimensional spatial information; and enabling rendering of the user-defined message content in a second three-dimensional scene viewed by the second user, wherein the user-defined message content moves, within the second three-dimensional scene, along a three-dimensional trajectory dependent upon the first three-dimensional spatial information and three-dimensional spatial information of the second user. | The invention claimed is: 1. An apparatus comprising: at least one processor; and at least one memory including computer program code, the at least one memory and the computer program code configured to, with the at least one processor, cause the apparatus to perform at least the following: enable a first user to define a message for display to at least a second user in association with a first three-dimensional scene viewed by the first user and viewed by or viewable by the second user, wherein the message comprises user-defined message content for display and message metadata, not for display, defining first three-dimensional spatial information; and enable rendering of the user-defined message content in a second three-dimensional scene viewed by the second user, wherein the user-defined message content moves, within the second three-dimensional scene, along a three-dimensional trajectory dependent upon the first three-dimensional spatial information and three-dimensional spatial information of the second user. 2. An apparatus as claimed in claim 1, further cause the apparatus to perform at least the following: automatic computer-implemented definition of the message metadata of the message in response to user-definition of the user-defined message content of the message. 3. An apparatus as claimed in claim 1, wherein the message metadata additionally comprises time information. 4. An apparatus as claimed in claim 1, further cause the apparatus to perform at least the following: generate automatically the first three-dimensional spatial information to define a location. 5. An apparatus as claimed in claim 4, wherein the location is a location of the scene viewed by the first user, a location of an object of interest within the scene viewed by the first user or a location of the first user viewing the scene. 6. An apparatus as claimed in claim 1, wherein user-defined message content is displayed as a spatially limited moving object. 7. An apparatus as claimed in claim 1, wherein the trajectory is a non-rectilinear three-dimensional trajectory. 8. An apparatus as claimed in claim 1, wherein the trajectory is initially rectilinear, right to left and is then dependent upon the first three-dimensional spatial information. 9. An apparatus as claimed in claim 1, wherein a final portion of the trajectory is towards a destination location defined by the first three-dimensional spatial information. 10. An apparatus as claimed in claim 9, wherein the trajectory ends at the destination location, the user-defined message content vanishing at the destination location. 11. An apparatus as claimed in claim 1, further cause the apparatus to perform at least the following: dynamic real-time adaptation of the trajectory in dependence upon dynamic real-time adaptation of the three-dimensional spatial information of the second user. 12. An apparatus as claimed in claim 1, wherein time-dependent visual persistence of the moving user-defined message content creates a temporary, fading three-dimensional trace along the three-dimensional trajectory within the second three-dimensional scene. 13. An apparatus as claimed in claim 1, wherein the message is defined for display to at least multiple other users, including the second user, in association with the first three-dimensional scene viewed by the first user and viewed by or viewable by the other users, the apparatus is further caused to perform at least the following: for each of the other users, enable rendering of the user-defined message content in a three-dimensional scene viewed by the respective other user, wherein the user-defined message content moves, within the three-dimensional scene viewed by the respective other user, along a three-dimensional trajectory dependent upon the first three-dimensional spatial information, and three-dimensional spatial information of the respective other user. 14. An apparatus as claimed in claim 1, further cause the apparatus to perform at least the following: enable originating users to define messages for display simultaneously to at least the second user in association with the three-dimensional scenes viewed by the originating users and viewed by or viewable by the second user, wherein each of the messages comprise user-defined message content for display and message metadata, not for display, defining first three-dimensional spatial information, and enable simultaneous rendering of the user-defined message content of the messages in a three-dimensional scene viewed by the second user, wherein the user-defined message content for each message moves, within the three-dimensional scene viewed by the second user, along a three-dimensional trajectory dependent upon the first three-dimensional spatial information of the message, and three-dimensional spatial information of the second user. 15. A method comprising: enabling a first user to define a message for display to at least a second user in association with a first three-dimensional scene viewed by the first user and viewed by or viewable by the second user, wherein the message comprises user-defined message content for display and message metadata, not for display, defining first three-dimensional spatial information; and enabling rendering of the user-defined message content in a second three-dimensional scene viewed by the second user, wherein the user-defined message content moves, within the second three-dimensional scene, along a three-dimensional trajectory dependent upon the first three-dimensional spatial information and three-dimensional spatial information of the second user. 16. A method as claimed in claim 15, comprising automatic computer-implemented definition of the message metadata of the message in response to user-definition of the user-defined message content of the message. 17. A method as claimed in claim 15, wherein the message metadata additionally comprises time information. 18. A method as claimed in claim 15, comprising automatically generating the first three-dimensional spatial information to define a location. 19. A method as claimed in claim 18, wherein the location is a location of the scene viewed by the first user, a location of an object of interest within the scene viewed by the first user or a location of the first user viewing the scene. 20. A non-transitory computer readable medium comprising program instructions stored thereon for performing at least the following: enable a first user to define a message for display to at least a second user in association with a first three-dimensional scene viewed by the first user and viewed by or viewable by the second user, wherein the message comprises user-defined message content for display and message metadata, not for display, defining first three-dimensional spatial information; and enable rendering of the user-defined message content in a second three-dimensional scene viewed by the second user, wherein the user-defined message content moves, within the second three-dimensional scene, along a three-dimensional trajectory dependent upon the first three-dimensional spatial information and three-dimensional spatial information of the second user. | The disclosed method involves allowing a user to create a message to be displayed to another user within a three-dimensional scene. The message includes both visible content and invisible metadata that defines spatial information within the scene. The message is then rendered within a separate three-dimensional scene that the second user can view. The content of the message moves along a three-dimensional path determined by the spatial information provided by both the first user and the second user. | The invention is an apparatus and method for displaying user-defined messages in a three-dimensional virtual environment. The apparatus includes at least one processor and at least one memory with computer program code. The apparatus enables a first user to define a message with user-defined content and message metadata, such as spatial information and time information. The message is associated with a three-dimensional scene viewed by the first user and viewable by a second user. The user-defined message content is rendered in a second three-dimensional scene viewed by the second user, with the content moving along a trajectory determined by the spatial information of both users. The apparatus can also automatically define message metadata based on user-defined content and dynamically adapt the trajectory based on real-time changes in spatial information. Multiple messages from different users can be displayed simultaneously in the same scene viewed by the second user. The invention can be implemented using a non-transitory computer-readable medium with program instructions. | The disclosed invention is a method and apparatus for displaying user-defined messages in a three-dimensional virtual environment. Users can create messages with both visible content and invisible metadata that defines spatial information. These messages are then rendered in a separate three-dimensional scene that can be viewed by other users. The content of the message moves along a three-dimensional path based on the spatial information provided by both the sender and receiver of the message. The invention includes a processor and memory with computer program code to enable users to define messages and associate them with three-dimensional scenes. The messages are rendered in a separate scene with the content moving along a trajectory determined by the spatial information. The apparatus can also automatically define message metadata based on user-defined content and adapt the trajectory in real-time. Multiple messages from different users can be displayed simultaneously in the same scene. The invention can be implemented using a computer-readable medium with program instructions. |  | The disclosed invention is a method and apparatus for enabling users to define and display messages in a three-dimensional scene. The method includes allowing a first user to define a message with user-defined message content and message metadata, which includes spatial information. The message is displayed to a second user in a different three-dimensional scene, and the user-defined message content moves along a trajectory within this scene based on the spatial information provided by both users. The apparatus includes a processor and memory, and is configured to perform the described method. The apparatus may also automatically generate spatial information, adapt the trajectory in real-time, and display the message to multiple users simultaneously.
A method, apparatus and computer program product are provided to enhance the experience of a user of a computing device, such as a computing device having a plurality of speakers. In the context of a method, content is caused to be presented upon the display. The content is associated with a representation of an audio source. The method also includes determining a location of the representation of the audio source relative to the display. The method further includes preferentially directing audio signals generated by the audio source to one or more of a plurality of speakers that have different respective positions relative to the display. In this regard, the method may preferentially direct the audio signals by preferentially directing audio signals based upon the location of the representation of the audio source relative to the display and also based upon the respective positions of the speakers relative to the display. | What is claimed is: 1. A method, comprising: causing content to be presented upon a display, the content being associated with a first representation of a first audio source and a second representation of a second audio source; determining a location of each of the first representation of the first audio source and the second representation of the second audio source relative to the display; identifying one or more of a plurality of speakers, the plurality of speakers having different positions relative to the display, and the identifying based at least upon the location of each of the first representation of the first audio source and the second representation of the second audio source relative to the display, and the identifying further based at least upon the different positions of the plurality of speakers relative to the display; outputting the first audio signal generated by the first audio source and the second audio signal generated by the second audio source by at least directing, to the identified one or more of the plurality of speakers, the first audio signal generated by the first audio source and the second audio signal generated by the second audio source, the first audio signal being output at a first volume and the second audio signal being output at a second volume; in response to the first representation of the first audio source being scrolled off the display, continuing to output the first audio signal generated by the first audio source at a third volume that is inversely proportional to a first distance the content is scrolled in order for the first representation of the first audio source to be presented on the display, the third volume being further dependent on a first direction in which the first representation of the first audio source is scrolled in order for the first representation of the first audio source to be presented on the display; and in response to the second representation of the second audio source being scrolled off the display, continuing to output the second audio signal generated by the second audio source at a fourth volume that is inversely proportional to a second distance the content is scrolled in order for the second representation of the second audio source to be presented on the display, the fourth volume being further dependent on a second direction in which the second representation of the second audio source is scrolled in order for the second representation of the second audio source to be presented on the display, wherein the display and the plurality of speakers comprise and/or are comprised in an apparatus. 2. A method according to claim 1, wherein the directing of the first audio signal and the second audio signal comprises causing each of the first audio signal and the second audio signal to be output with greater volume by the identified one or more of the plurality of speakers that are closest to each of the first representation of the first audio source and the second representation of the second audio source on the display. 3. A method according to claim 2, wherein the causing of the first audio signal and the second audio signal to be output with greater volume comprises causing each of the first audio signal and the second audio signal to only be output by the identified one or more of the plurality of speakers, and wherein at least one speaker that is further from each of the first representation of the first audio source and second representation of the second audio source on the display is not caused to output the first audio signal. 4. A method according to claim 2, wherein causing the first audio signal and the second audio signal to be output with greater volume comprises causing each of the first audio signal and the second audio signal to be output by the identified one or more of the plurality of speakers, and causing each of the first audio signal and the second audio signal output by the identified one or more of the plurality of speakers to have different volumes based upon the location of each of the first representation of the first audio source and the second representation of the second audio source relative to the display and the different positions of the identified one or more of the plurality of speakers relative to the display. 5. A method according to claim 4, further comprising: causing the content to be scrolled upon the display, wherein the location of each of the first representation of the first audio source and the second representation of the second audio source relative to the display change in response to the scrolling of the content upon the display; responding to the change in the location of each of the first representation of the first audio source and the second representation of the second audio source relative to the display by identifying at least one speaker different from the identified one or more of the plurality of speakers; and directing each the first audio signal generated by the first audio source and the second audio signal generated by the second audio source to the at least one speaker. 6. A method according to claim 1, wherein the first audio source and the second audio source each comprise at least one of an advertisement, a media player, a music store application, and/or a media clip. 7. A method according to claim 1, wherein the first representation of the first audio source and/or the second representation of the second audio source comprise a user selectable tab associated with the content. 8. A method according to claim 1, wherein no more than a predetermined maximum quantity of audio sources including the first audio source and the second audio source are directed to be concurrently output by the identified one or more of the plurality of speakers. 9. An apparatus comprising at least one processor and at least one memory including computer program code, the at least one memory and the computer program code configured to, with the at least one processor, cause the apparatus to at least: cause content to be presented upon a display, the content being associated with a first representation of a first audio source and a second representation of a second audio source; determine a location of each of the first representation of the first audio source and the second representation of the second audio source relative to the display; identify one or more of a plurality of speakers, the plurality of speakers having different positions relative to the display, and the identifying based at least upon the location of each of the first representation of the first audio source and the second representation of the second audio source relative to the display, and the identifying further based at least upon the different positions of the plurality of speakers relative to the display; output the first audio signal generated by the first audio source and the second audio signal generated by the second audio source by at least directing, to the identified one or more of the plurality of speakers, the first audio signal generated by the first audio source and the second audio signal generated by the second audio source, the first audio signal being output at a first volume and the second audio signal being output at a second volume; and in response to the first representation of the first audio source being scrolled off the display, continue to output the first audio signal generated by the first audio source at adjusting a third volume that is inversely proportional to a first distance the content is scrolled in order for the first representation of the first audio source to be presented on the display, the third volume being further dependent on a first direction in which the first representation of the first audio source is scrolled in order for the first representation of the first audio source to be presented on the display; and in response to the second representation of the second audio source being scrolled off the display, continuing to output the second audio signal generated by the second audio source at a fourth volume that is inversely proportional to a second distance the content is scrolled in order for the second representation of the second audio source to be presented on the display, the fourth volume being further dependent on a second direction in which the second representation of the second audio source is scrolled in order for the second representation of the second audio source to be presented on the display, wherein the display and the plurality of speakers comprise and/or are comprised in the apparatus. 10. An apparatus according to claim 9, wherein the at least one memory and the computer program code are configured to, with the at least one processor, cause the apparatus to at least direct the first audio signal and the second audio signal by causing each of the first audio signal and the second audio signal to be output with greater volume by the identified one or more of the plurality of speakers that are closest to each of the first representation of the first audio source and the second representation of the second audio source on the display. 11. An apparatus according to claim 10, wherein the at least one memory and the computer program code are configured to, with the at least one processor, cause the apparatus to at least cause the first audio signal and the second audio signal to be output with greater volume by causing each of the first audio signal and the second audio signal to only be output by the identified one or more of the plurality of speakers, and wherein at least one speaker that is further from each of the first representation of the first audio source and the second representation of the second audio source on the display is not caused to output the first audio signal. 12. An apparatus according to claim 10, wherein the at least one memory and the computer program code are configured to, with the at least one processor, cause the apparatus to at least cause the first audio signal and the second audio signal to be output with greater volume by causing each of the first audio signal and the second audio signal to be output by the identified one or more of the plurality of speakers to have different volumes based upon the location of each of the first representation of the first audio source and the second representation of the second audio source relative to the display and the different positions of the identified one or more of the plurality of speakers relative to the display. 13. An apparatus according to claim 12, wherein the at least one memory and the computer program code are further configured to, with the at least one processor, cause the apparatus to at least: cause the content to be scrolled upon the display, wherein the location of each of the first representation of the first audio source and the second representation of the second audio source relative to the display changes in response to the scrolling of the content upon the display; respond to the change in the location of each of the first representation of the first audio source and the second representation of the second audio source relative to the display by identifying at least one speaker different from the identified one or more of the plurality of speakers; and direct each of the first audio signal generated by the first audio source and the second audio signal generated by the second audio source to the at least one speaker. 14. An apparatus according to claim 9, wherein the first audio source and the second audio source each comprise at least one of an advertisement, a media player, a music store application and/or a media clip. 15. An apparatus according to claim 9, wherein the first representation of the first audio source and/or the second representation of the audio source comprise a user selectable tab associated with the content. 16. A computer program product comprising a non-transitory computer readable medium having program code portions stored thereon, the program code portions configured, upon execution, to at least: cause content to be presented upon a display, the content being associated with a first representation of a first audio source and a second representation of a second audio source; determine a location of each of the first representation of the first audio source and the second representation of the second audio source relative to the display; identify one or more of a plurality of speakers, the plurality of speakers having different positions relative to the display, and the identifying based at least upon the location of each of the first representation of the first audio source and the second representation of the second audio source relative to the display, and the identifying further based at least upon the different positions of the plurality of speakers relative to the display; output the first audio signal generated by the first audio source and the second audio signal generated by the second audio source by at least directing, to the identified one or more of the plurality of speakers, the first audio signal generated by the first audio source and the second audio signal generated by the second audio source, the first audio signal being output at a first volume and the second audio signal being output at a second volume; and in response to the first representation of the first audio source being scrolled off the display, continue to output the first audio signal generated by the first audio source at a third volume that is inversely proportional to a first distance the content is scrolled in order for the first representation of the first audio source to be presented on the display, the third volume being further dependent on a first direction in which the first representation of the first audio source is scrolled in order for the first representation of the first audio source to be presented on the display; and in response to the second representation of the second audio source being scrolled off the display, continuing to output the second audio signal generated by the second audio source at a fourth volume that is inversely proportional to a second distance the content is scrolled in order for the second representation of the second audio source to be presented on the display, the fourth volume being further dependent on a second direction in which the second representation of the second audio source is scrolled in order for the second representation of the second audio source to be presented on the display, wherein the display and the plurality of speakers comprise and/or are comprised in an apparatus. | This technology provides a way to enhance the user experience on a computing device with multiple speakers. The method involves presenting content on a display that is associated with an audio source. The location of the audio source representation on the display is determined, and audio signals from the audio source are directed to specific speakers based on their respective positions relative to the display. This allows for a more immersive and accurate audio experience for the user. | The claimed invention is a method and apparatus for presenting audio content on a display with multiple speakers. The method includes causing content to be displayed with representations of different audio sources, determining the location of each representation relative to the display, and identifying speakers based on their positions relative to the display. The method also includes outputting audio signals to the identified speakers at different volumes, and adjusting the volume of the audio signals when the representations are scrolled off the display. The apparatus includes a processor, memory, and program code configured to carry out the method steps. | This technology aims to improve the user experience on devices with multiple speakers. By associating audio sources with a display, the method can determine the location of each audio source representation. Audio signals from the audio sources can then be directed to specific speakers based on their positions relative to the display. This allows for a more immersive and accurate audio experience. The invention includes a method and apparatus for presenting audio content on a display with multiple speakers, involving displaying content with representations of audio sources, determining their locations relative to the display, and directing audio signals to identified speakers at different volumes. The volume of the audio signals can also be adjusted when the representations are scrolled off the display. The apparatus comprises a processor, memory, and program code to carry out these steps. |  | This patent describes a method, apparatus, and computer program product for enhancing the user experience of a computing device with multiple speakers. The method includes presenting content on a display associated with audio sources. The location of the audio source representations on the display is determined, and the audio signals generated by the sources are directed preferentially to the speakers based on their locations relative to the display. The volume of each audio signal is adjusted based on the distance the content is scrolled and the direction in which the audio source representation is scrolled off the display. The apparatus includes processors and memory, and the computer program product is stored on a non-transitory computer-readable medium.
A method, apparatus, and machine readable non-transitory storage medium for a SDCI pull and push mode optimization are provided, which comprise synchronizing a caching timer and an allowed delay between a Policy and Charging Enforcement Function (PCEF) and a Packet Flow Description Function (PFDF); comparing the caching timer and the allowed delay; and pushing an updated Packet Flow Description (PFD) from the PFDF to the PCEF based on a result of the comparing. | What is claimed is: 1. A method, comprising: synchronizing a caching timer and an allowed delay between a policy and charging enforcement function (PCEF) or a traffic detection function (TDF) and a packet flow description function (PFDF); comparing the caching timer and the allowed delay; and pushing an updated packet flow description (PFD) from the PFDF to the PCEF or to the TDF, respectively, based on a result of the comparing. 2. The method according to claim 1, wherein the synchronizing comprises: sending a PFD fetching request which includes an application identifier from the PCEF or from the TDF, respectively, to the PFDF. 3. The method according to claim 2, further comprising: determining a validity of the application identifier based on the caching timer, wherein the updated PFD is associated with the valid application identifier. 4. The method according to claim 3, wherein the determining comprises: determining the application identifier is not valid, if the caching timer expires and no new PFD fetching request for the application identifier is received. 5. The method according to claim 1, further comprising: triggering a reset of the caching timer based on a preconfigured value in the PFDF, when the PFD fetching request is received. 6. The method according to claim 1, wherein the pushing comprises: distributing the updated PFD directly from the PFDF to the PCEF or to the TDF, respectively, or notifying the PCEF or, the TDF, respectively, to fetch the updated PFD within the allowed delay, if the allowed delay is smaller than the caching timer. 7. The method according to claim 1, wherein the synchronizing comprises: sending a PFD updating notification from the PFDF to the PCEF or to the TDF, respectively, wherein the PFD updating notification includes an application identifier and the allowed delay. 8. The method according to claim 7, further comprising: determining a validity of the application identifier based on the caching timer. 9. The method according to claim 8, further comprising: sending a PFD fetching request from the PCEF or from the TDF, respectively, to the PFDF, if the allowed delay is smaller than the caching timer; wherein the PFD fetching request only includes the valid application identifier. 10. The method according to claim 9, wherein the pushing comprises: pushing the updated PFD associated with the PFD fetching request. 11. An apparatus, comprising: at least one processor; and at least one memory including computer program code, wherein the at least one memory and the computer program code are configured, with the at least one processor, to perform a process comprising: synchronizing a caching timer and an allowed delay between a policy and charging enforcement function (PCEF) or a traffic detection function (TDF), and a packet flow description function (PFDF); comparing the caching timer and the allowed delay; and pushing an updated packet flow description (PFD) from the PFDF to the PCEF or to the TDF, respectively, based on a result of the comparing. 12. The apparatus according to claim 11, wherein the synchronizing comprises: sending a PFD fetching request which includes an application identifier from the PCEF or from the TDF, respectively, to the PFDF. 13. The apparatus according to claim 12, further comprising: determining a validity of the application identifier based on the caching timer, wherein the updated PFD is associated with the valid application identifier. 14. The apparatus according to claim 13, wherein the determining comprises: determining the application identifier is not valid, if the caching timer expires and no new PFD fetching request for the application identifier is received. 15. The apparatus according to claim 11, wherein the triggering comprises: triggering a reset of the caching timer based on a preconfigured value in the PFDF, when the PFD fetching request is received. 16. The apparatus according to claim 11, wherein the pushing comprises: distributing the updated PFD directly from the PFDF to the PCEF or to the TDF, respectively, or notifying the PCEF or the TDF, respectively, to fetch the updated PFD within the allowed delay, if the allowed delay is smaller than the caching timer. 17. The apparatus of claim 11, wherein the synchronizing comprises: sending a PFD updating notification from the PFDF to the PCEF or to the TDF, respectively, wherein the PFD updating notification includes an application identifier and the allowed delay. 18. The apparatus according to claim 17, further comprising: determining a validity of the application identifier based on the caching timer. 19. The apparatus according to claim 18, further comprising: sending a PFD fetching request from the PCEF or from the TDF, respectively, to the PFDF, if the allowed delay is smaller than the caching timer; wherein the PFD fetching request only includes the valid application identifier. 20. The apparatus according to claim 19, wherein the pushing comprises: pushing the updated PFD associated with the PFD fetching request. | This patent discloses a system for optimizing the pull and push modes in a SDCI (Session and Device Context Interface) environment. The system involves synchronizing a caching timer and an allowed delay between a Policy and Charging Enforcement Function (PCEF) and a Packet Flow Description Function (PFDF). It further compares the caching timer and the allowed delay and pushes an updated Packet Flow Description (PFD) from the PFDF to the PCEF based on the comparison result. | The claimed invention describes a method and apparatus for synchronizing a caching timer and an allowed delay between a policy and charging enforcement function (PCEF) or a traffic detection function (TDF), and a packet flow description function (PFDF). The method includes synchronizing the caching timer and the allowed delay, comparing the caching timer and the allowed delay, and pushing an updated packet flow description (PFD) from the PFDF to the PCEF or to the TDF, respectively, based on the result of the comparing. The apparatus includes at least one processor and memory configured to perform the method. Additional features include sending a PFD fetching request which includes an application identifier, determining the validity of the application identifier based on the caching timer, triggering a reset of the caching timer based on a preconfigured value, distributing the updated PFD directly or notifying the PCEF or TDF to fetch the updated PFD, sending a PFD updating notification including an application identifier and allowed delay, and sending a PFD fetching request including only the valid application identifier. | This patent presents a system that optimizes the pull and push modes in a Session and Device Context Interface (SDCI) environment. The system synchronizes a caching timer and an allowed delay between a Policy and Charging Enforcement Function (PCEF) and a Packet Flow Description Function (PFDF). By comparing these values, it determines whether to push an updated Packet Flow Description (PFD) from the PFDF to the PCEF. The invention also includes a method and apparatus for synchronizing these timers and delays, validating application identifiers, and triggering caching timer resets. Additionally, it includes features for distributing updated PFDs and sending notifications related to PFD updates and fetching requests. | The primary advantages of this system include improved performance, more accurate synchronization of the caching timer and allowed delay, reduced latency related to pushing updated PFDs, and improved application of policy control for users. This system should benefit organizations by providing a | The present invention relates to a method, apparatus, and machine-readable storage medium for optimizing a SDCI (Session Description and Control Interface) pull and push mode. The method involves synchronizing a caching timer and an allowed delay between a Policy and Charging Enforcement Function (PCEF) or a Traffic Detection Function (TDF) and a Packet Flow Description Function (PFDF). The caching timer and the allowed delay are compared, and based on the result of the comparison, an updated Packet Flow Description (PFD) is pushed from the PFDF to the PCEF or the TDF. The apparatus includes at least one processor and memory configured to perform the method steps. The invention provides improved synchronization and updating of the PFD in a network environment.
Joint coding of depth map video and texture video is provided, where a motion vector for a texture video is predicted from a respective motion vector of a depth map video or vice versa. For scalable video coding, depth map video is coded as a base layer and texture video is coded as an enhancement layer(s). Inter-layer motion prediction predicts motion in texture video from motion in depth map video. With more than one view in a bitstream (for multiview coding), depth map videos are considered monochromatic camera views and are predicted from each other. If joint multiview video model coding tools are allowed, inter-view motion skip is used to predict motion vectors of texture images from depth map images. Furthermore, scalable multiview coding is utilized, where inter-view prediction is applied between views in the same dependency layer, and inter-layer (motion) prediction is applied between layers in the same view. | That which is claimed: 1. A method for encoding a bitstream, the method comprising: predicting a second depth map picture from a first depth map picture using a first motion vector, wherein the first and second depth map pictures are associated with first and second texture pictures, respectively, and are encoded as auxiliary pictures coded independently of the corresponding texture pictures, and wherein the first depth map picture belongs to a first view and the second depth map picture belongs to a second view; predicting the second texture picture from the first texture picture or a third texture picture using a second motion vector; predicting the third texture picture from the first texture picture or the second texture picture using a third motion vector; and encoding the first motion vector, the second motion vector and the third motion vector into the bitstream. 2. A method of claim 1, wherein encoding the second motion vector comprises encoding a difference between the first motion vector and the second motion vector into the bitstream. 3. A non-transitory computer-readable medium having a computer program stored thereon, the computer program comprising instructions operable to cause a processor to perform the method of claim 1. 4. An apparatus comprising at least one processor and at least one memory including computer program code, the at least one memory and computer program code configured to, with the processor, cause the apparatus to: predict a second depth map picture from a first depth map picture using a first motion vector, wherein the first and second depth map pictures are associated with first and second texture pictures, respectively, and are encoded as auxiliary pictures coded independently of the corresponding texture pictures, and wherein the first depth map picture belongs to a first view and the second depth map picture belongs to a second view; predict the second texture picture from the first texture picture or a third texture picture using a second motion vector; predict the third texture picture from the first texture picture or the second texture picture using a third motion vector; and encode the first motion vector, the second motion vector and the third motion vector into the bitstream. 5. An apparatus of claim 4, wherein the apparatus is caused to encode the second motion vector by encoding a difference between the first motion vector and the second motion vector into the bitstream. 6. A method of decoding a bitstream including a first texture picture, a first depth map picture associated with the first texture picture, a second texture picture, a second depth map picture associated with the second texture picture, and a third texture picture, wherein the first depth map picture belongs to a first view and the second depth map picture belongs to a second view and the first depth map picture and the second depth map picture are auxiliary pictures coded independently of the corresponding texture pictures, the method comprising: decoding a first motion vector from a bitstream; decoding a second motion vector from the bitstream; decoding a third motion vector from the bitstream; decoding a second depth map picture, wherein the first motion vector is used to predict the second depth map picture from a first depth map picture, wherein the first and second depth map pictures are associated with first and second texture pictures, respectively, and are auxiliary pictures coded independently of the corresponding texture pictures, and wherein the first depth map picture belongs to a first view and the second depth map picture belongs to a second view; decoding the second texture picture, wherein the second motion vector is used to predict the second texture picture from the first texture picture or a third texture picture; and decoding the third texture picture, wherein the third motion vector is used to predict the third texture picture from the first texture picture or the second texture picture. 7. A method of claim 6 wherein decoding the second motion vector comprises decoding the second motion vector based on a residual value retrieved from the bitstream. 8. A method of claim 6 wherein decoding the second motion vector comprises decoding the second motion vector by summing a prediction based on the first motion vector and a residual value retrieved from the bitstream. 9. A non-transitory computer-readable medium having a computer program stored thereon, the computer program comprising instructions operable to cause a processor to perform the method of claim 6. 10. An apparatus comprising at least one processor and at least one memory including computer program code, the at least one memory and computer program code configured to, with the processor, cause the apparatus to: decode a first motion vector from the bitstream; decode a second motion vector from the bitstream; decode a third motion vector from the bitstream; decode a second depth map picture, wherein the first motion vector is used to predict the second depth map picture from a first depth map picture, wherein the first and second depth map pictures are associated with first and second texture pictures, respectively, and are auxiliary pictures coded independently of the corresponding texture pictures, and wherein the first depth map picture belongs to a first view and the second depth map picture belongs to a second view; decode the second texture picture, wherein the second motion vector is used to predict the second texture picture from the first texture picture or a third texture picture; and decode the third texture picture, wherein the third motion vector is used to predict the third texture picture from the first texture picture or the second texture picture. 11. An apparatus of claim 10 wherein the apparatus is caused to decode the second motion vector by decoding the second motion vector based on a residual value retrieved from the bitstream. 12. An apparatus of claim 10 wherein the apparatus is caused to decode the second motion vector by decoding the second motion vector by summing a prediction based on the first motion vector and a residual value retrieved from the bitstream. | This proposal discusses the joint coding of depth map video and texture video. It suggests predicting motion vectors for the texture video based on motion vectors from the depth map video, and vice versa. The depth map video is encoded as a base layer, while the texture video is encoded as enhancement layers for scalable video coding. Inter-layer motion prediction is used to predict motion in the texture video based on motion in the depth map video. In the case of multi-view coding, the depth map videos are treated as monochromatic camera views and are predicted from each other. Joint multi-view video model coding tools are employed, using inter-view motion skip to predict motion vectors of texture images from depth map images. Additionally, scalable multi-view coding is employed, applying inter-view prediction between views in the same dependency layer and inter-layer motion prediction between layers in the same view. | Claim 1 describes a method for encoding a bitstream. The method includes the steps of predicting a second depth map picture from a first depth map picture using a first motion vector, predicting a second texture picture from the first texture picture or a third texture picture using a second motion vector, predicting a third texture picture from the first texture picture or the second texture picture using a third motion vector, and encoding the first motion vector, the second motion vector, and the third motion vector into the bitstream. Claim 2 is dependent on Claim 1 and specifies that encoding the second motion vector involves encoding a difference between the first motion vector and the second motion vector into the bitstream. Claim 3 is directed towards a non-transitory computer-readable medium storing a computer program. The program includes instructions that, when executed by a processor, cause the method described in Claim 1 to be performed. Claim 4 defines an apparatus comprising at least one processor and at least one memory. The memory stores computer program code that, when executed by the processor, causes the apparatus to perform the method outlined in Claim 1. Claim 5 is dependent on Claim 4 and indicates that the apparatus is further configured to encode the second motion vector by encoding a difference between the first motion vector and the second motion vector into the bitstream. Claim 6 pertains to a method of decoding a bitstream that includes multiple texture and depth map pictures. The method involves decoding the first motion vector, the second motion vector, and the third motion vector from the bitstream, decoding the second depth map picture, decoding the second texture picture, and decoding the third texture picture. Claim 7 states that decoding the second motion vector includes decoding it based on a residual value retrieved from the bitstream. Claim 8 is dependent on Claim 6 and states that decoding the second motion vector involves summing a prediction based on the first motion vector and a residual value retrieved from the bitstream. Claim 9 is similar to Claim 3 but is directed towards a non-transitory computer-readable medium storing a computer program that, when executed by a processor, causes the method described in Claim 6 to be performed. Claim 10 defines an apparatus similar to Claim 4 but is configured to decode the first motion vector, the second motion vector, and the third motion vector from the bitstream, decode the second depth map picture, decode the second texture picture, and decode the third texture picture. Claim 11 is dependent on Claim 10 and states that decoding the second motion vector involves decoding it based on a residual value retrieved from the bitstream. Claim 12, similar to Claim 11, is dependent on Claim 10 and states that decoding the second motion vector involves summing a prediction based on the first motion vector and a residual value retrieved from the bitstream. | This proposal discusses a method for joint coding of depth map video and texture video, where motion vectors are predicted between the two types of videos. The depth map video is encoded as a base layer, while the texture video is encoded as enhancement layers. The method utilizes inter-layer and inter-view motion prediction techniques for efficient encoding and decoding. Several claims are made regarding the method, as well as claims related to computer program code and apparatus for implementing the method. | Finally, the advantages of the proposed method are summarized. The proposed method for joint coding of depth map and texture video offers several advantages compared to existing methods. First of all, the combined representation of the two video sources is more efficient for coding | The present disclosure relates to joint coding of depth map video and texture video. Depth map and texture videos are encoded together, with motion vectors predicted between the two types of videos. The depth map video is encoded as a base layer and the texture video is encoded as an enhancement layer. The motion vectors are used for inter-layer and inter-view prediction in multiview coding. The method includes predicting a second depth map picture from a first depth map picture using a motion vector, predicting a second texture picture from the first texture picture or a third texture picture using another motion vector, predicting a third texture picture from the first texture picture or the second texture picture using a third motion vector, and encoding the motion vectors into the bitstream. Similarly, a method of decoding the bitstream is also provided. The methods can be performed using computer programs stored on a non-transitory computer-readable medium or implemented in an apparatus with a processor and memory.
A method is provided including configuring, by a network node, a set of resources to be used by at least one user equipment for transmitting a first type of uplink data; receiving from the at least one user equipment information that indicates that at least one resource in the set of resources comprises a second type of uplink data different than the first type of uplink data; and decoding data received on the at least one resource based on the information. | What is claimed is: 1. A method comprising: configuring, by a network node, a set of resources for use by at least one user equipment for transmitting a first type of uplink data; receiving, from the at least one user equipment, information indicating that at least one resource in the set of resources comprises a second type of uplink data different from the first type of uplink data; and decoding data received on the at least one resource based on the information. 2. The method as claimed in claim 1, wherein the information is indicative of at least one of: a location of the at least one resource within the set of resources; and an identifier of the at least one user equipment. 3. The method as claimed in claim 1, the method further comprising: configuring a shared resource to be used by the at least one user equipment for transmitting the indication. 4. The method as claimed in claim 3, wherein the information is indicative of only the identifier of the at least one user equipment, and wherein decoding the data comprises at least one of: exhaustively searching the set of resources to identify the at least one resource comprising the second type of uplink data; and searching at least one predetermined subset within the set of resources to identify the at least one resource comprising the second type of uplink data. 5. The method as claimed in claim 1, the method further comprising: configuring, by the network node, an additional resource dedicated for transmitting the information by the at least one user equipment. 6. The method as claimed in claim 1, wherein the information is received on the at least one resource in the set of resources. 7. The method as claimed in claim 1, wherein decoding the data on the at least one resource comprises determining one of a plurality of modulation and coding schemes, and wherein the information explicitly indicates the one modulation and coding scheme. 8. The method as claimed in claim 1, wherein decoding the data received on the at least one resource comprises at least one of: using a predetermined modulation and coding schemes to decode the data received on the at least one resource; attempting to decode the data received on the at least one resource using each of a predetermined number of modulation and coding schemes; and applying an offset value to an index of a modulation and coding scheme associated with the set of resources for the first data type. 9. The method as claimed in claim 1, wherein the second type of data is characterized by at least one of: a latency requirement lower than that of the first type of uplink data; and a reliability communication requirement higher than that of the first type of uplink data. 10. A non-transitory computer readable medium comprising program instructions stored thereon for causing an apparatus to perform a method as claimed in claim 1. 11. An apparatus comprising: at least one processor; and at least one non-transitory memory including computer program code, the at least one non-transitory memory and the computer program code configured, with the at least one processor, to cause the apparatus to perform at least the following: configuring a set of resources for use by at least one user equipment for transmitting a first type of uplink data; receiving, from the at least one user equipment, information indicating that at least one resource in the set of resources comprises a second type of uplink data different from the first type of uplink data; and decoding data received on the at least one resource based on the information. 12. The apparatus as claimed in claim 11, wherein the information is indicative of at least one of: a location of the at least one resource within the set of resources; and an identifier of the at least one user equipment. 13. The apparatus as claimed in claim 11, wherein the at least one non-transitory memory and the computer program code are configured, with the at least one processor, to cause the apparatus to further perform at least the following: configuring a shared resource to be used by the at least one user equipment for transmitting the indication. 14. The apparatus as claimed in claim 13, wherein the information is indicative of only the identifier of the at least one user equipment and wherein decoding the data comprises at least one of: exhaustively searching the set of resources to identify the at least one resource comprising the second type of uplink data; and searching at least one predetermined subset within the set of resources to identify the at least one resource comprising the second type of uplink data. 15. The apparatus as claimed in claim 11, wherein the at least one non-transitory memory and the computer program code are configured, with the at least one processor, to cause the apparatus to further perform at least the following: configuring, by the network node, an additional resource dedicated for transmitting the information by the at least one user equipment. 16. The apparatus as claimed in claim 11, wherein the information is received on the at least one resource in the set of resources. 17. The apparatus as claimed in claim 11, wherein decoding the data on the at least one resource comprises determining one of a plurality of modulation and coding schemes, and wherein the information explicitly indicates the one modulation and coding scheme. 18. The apparatus as claimed in claim 11, wherein decoding the data received on the at least one resource comprises at least one of: using a predetermined modulation and coding schemes to decode the data received on the at least one resource; attempting to decode the data received on the at least one resource using each of a predetermined number of modulation and coding schemes; and applying an offset value to an index of a modulation and coding scheme associated with the set of resources for the first data type. 19. The apparatus as claimed in claim 11, wherein the second type of data is characterized by at least one of: a latency requirement lower than that of the first type of uplink data; and a reliability communication requirement higher than that of the first type of uplink data. 20. An apparatus comprising: at least one processor; and at least one non-transitory memory including computer program code, the at least one non-transitory memory and the computer program code configured, with the at least one processor, to cause the apparatus to perform at least the following: receiving, from a network node, an uplink resource grant comprising a set of resources for use by a user equipment for transmitting a first type of uplink data; determining, by the user equipment, a need to transmit a second type of uplink data different from the first type of uplink data; and transmitting by the at least one user equipment: information indicating that at least one resource in the set of resources comprises a second type of uplink data different from the first type of uplink data, and the second type of uplink data using the at least one resource. | This method involves a network node configuring resources for transmitting a specific type of uplink data by user equipment. The network node then receives information from the user equipment indicating that at least one resource in the configured set is used for transmitting a different type of uplink data. The received data on the resource is subsequently decoded based on the provided information. | The claimed invention is a method and apparatus for managing uplink data transmission in a network. The method includes configuring a set of resources for transmitting a first type of uplink data, receiving information from a user equipment indicating that at least one resource in the set is used for a second type of uplink data, and decoding data received on the resource based on the information. The information may indicate the location of the resource within the set or the identifier of the user equipment. The method may also include configuring a shared resource for transmitting the information and configuring an additional resource dedicated for transmitting the information. The apparatus includes at least one processor and memory to perform the method. Another apparatus includes at least one processor and memory to receive an uplink resource grant, determine the need to transmit a second type of uplink data, and transmit information indicating the use of the resource and the second type of uplink data. | This invention involves a method and apparatus for managing uplink data transmission in a network. The method includes configuring a set of resources for transmitting a specific type of uplink data, but if any resource in the set is used for a different type of uplink data, the received data on that resource is decoded based on the information provided by the user equipment. The apparatus includes processors and memory to perform this method. Additionally, another apparatus is included, which receives an uplink resource grant, determines the need to transmit a different type of uplink data, and transmits information indicating the use of the resource and the second type of uplink data. |  | This patent describes a method for configuring and managing uplink data transmission in a network. The method includes configuring a set of resources for transmitting a first type of uplink data, receiving information from user equipment indicating the presence of a second type of uplink data on at least one resource in the set, and decoding data received on the identified resource based on the received information. The information can be indicative of the location of the resource within the set or the identifier of the user equipment. The method may also involve configuring a shared resource for transmitting the information and an additional resource dedicated to transmitting the information. The data on the identified resource can be decoded using predefined modulation and coding schemes or by applying an offset value to an index associated with the set of resources for the first type of data. The second type of data may have lower latency requirements or higher reliability communication requirements compared to the first type of data. The patent also includes non-transitory computer-readable medium and apparatus claims for implementing the method.
Various communication systems may benefit from efficient communication of system information. For example, certain wireless communication systems may benefit from system information block enhancement for low complexity user equipment and/or user equipment in coverage enhancement mode. A method can include decoding a transport block size (TBS) index in a compact downlink control information. The method can also include monitoring for SIB based on the decoded TBS index. The method may optionally include monitoring for the SIB based on a predefined transmission pattern of physical downlink control channel for machine type communication. The method may also optionally include decoding of M-SI messages from a subframe according to a pattern indicated by an information element in M-SIB1. | We claim: 1. A method, comprising: determining whether an access point supports a user equipment category or a user equipment capability by decoding master information block, wherein the master information block comprises an indication of narrow band location for machine type communication system information block 1; and determining whether to continue accessing a cell based on whether the access point supports the user equipment category or the user equipment capability, wherein the master information block comprises a scheduling information for the machine type communication system information block 1. 2. The method of claim 1, wherein the user equipment category or the user equipment capability is a user equipment category for machine type communication operation or a user equipment capability based on an existing user equipment category with reduced capabilities. 3. The method of claim 1, wherein a frequency location for each of a plurality of system information is indicated in the machine type communication system information block 1. 4. The method of claim 1, wherein transport block size for each of a plurality of system information is indicated in the machine type communication system information block 1. 5. The method of claim 1, wherein the user equipment category or user equipment capability comprises Release 13 low complexity user equipment. 6. An apparatus, comprising: at least one processor; and at least one memory including computer program code, wherein the at least one memory and the computer program code are configured to, with the at least one processor, cause the apparatus at least to determine whether an access point supports a user equipment category or a user equipment capability by decoding master information block, wherein the master information block comprises an indication of narrow band location for machine type communication system information block 1; and determine whether to continue accessing a cell based on whether the access point supports the user equipment category or the user equipment capability, wherein the master information block comprises a scheduling information for the machine type communication system information block 1. 7. The apparatus of claim 6, wherein the user equipment category or the user equipment capability is a user equipment category for machine type communication operation or a user equipment capability based on an existing user equipment category with reduced capabilities. 8. The apparatus of claim 6, wherein a frequency location for each of a plurality of system information is indicated in the machine type communication system information block 1. 9. The apparatus of claim 6, wherein transport block size for each of a plurality of system information is indicated in the machine type communication system information block 1. 10. The apparatus of claim 6, wherein the user equipment category or user equipment capability comprises Release 13 low complexity user equipment. 11. A non-transitory computer readable medium comprising program instructions stored thereon, wherein when the program instructions are executed by a processor, cause an apparatus to perform at least the following: determining whether an access point supports a user equipment category or a user equipment capability by decoding master information block, wherein the master information block comprises an indication of narrow band location for machine type communication system information block 1; and determining whether to continue accessing a cell based on whether the access point supports the user equipment category or the user equipment capability, wherein the master information block comprises a scheduling information for the machine type communication system information block 1. 12. The computer readable medium of claim 11, wherein the user equipment category or the user equipment capability is a user equipment category for machine type communication operation or a user equipment capability based on an existing user equipment category with reduced capabilities. 13. The computer readable medium of claim 11, wherein a frequency location for each of a plurality of system information is indicated in the machine type communication system information block 1. 14. The computer readable medium of claim 11, wherein transport block size for each of a plurality of system information is indicated in the machine type communication system information block 1. 15. The computer readable medium of claim 11, wherein the user equipment category or user equipment capability comprises Release 13 low complexity user equipment. | The efficient communication of system information in various communication systems can be beneficial. One example is enhancing system information blocks for low complexity user equipment and user equipment in coverage enhancement mode in wireless communication systems. A method for achieving this can involve decoding a transport block size index in compact downlink control information. The method also includes monitoring for the system information block based on the decoded transport block size index. Additionally, the method may involve monitoring for the system information block based on a predefined transmission pattern of the physical downlink control channel for machine type communication. Furthermore, the method may include decoding M-SI messages from a subframe based on a pattern indicated by an information element in M-SIB1. | Claim 1: A method for determining whether an access point supports a user equipment category or a user equipment capability, comprising decoding a master information block which includes an indication of narrow band location for a machine type communication system information block 1, and determining whether to continue accessing a cell based on the support for the user equipment category or user equipment capability. Claim 2: The method of claim 1, wherein the user equipment category or user equipment capability is a user equipment category for machine type communication operation or a user equipment capability based on an existing user equipment category with reduced capabilities. Claim 3: The method of claim 1, wherein a frequency location for each of a plurality of system information is indicated in the machine type communication system information block 1. Claim 4: The method of claim 1, wherein transport block sizes for each of a plurality of system information are indicated in the machine type communication system information block 1. Claim 5: The method of claim 1, wherein the user equipment category or user equipment capability comprises Release 13 low complexity user equipment. Claim 6: An apparatus comprising at least one processor and at least one memory including computer program code, wherein the apparatus is configured to determine whether an access point supports a user equipment category or a user equipment capability by decoding a master information block which includes an indication of narrow band location for a machine type communication system information block 1, and determine whether to continue accessing a cell based on the support for the user equipment category or user equipment capability. Claim 7: The apparatus of claim 6, wherein the user equipment category or user equipment capability is a user equipment category for machine type communication operation or a user equipment capability based on an existing user equipment category with reduced capabilities. Claim 8: The apparatus of claim 6, wherein a frequency location for each of a plurality of system information is indicated in the machine type communication system information block 1. Claim 9: The apparatus of claim 6, wherein transport block sizes for each of a plurality of system information are indicated in the machine type communication system information block 1. Claim 10: The apparatus of claim 6, wherein the user equipment category or user equipment capability comprises Release 13 low complexity user equipment. Claim 11: A non-transitory computer readable medium comprising program instructions stored thereon, wherein when the program instructions are executed by a processor, cause an apparatus to determine whether an access point supports a user equipment category or a user equipment capability by decoding a master information block which includes an indication of narrow band location for a machine type communication system information block 1, and determine whether to continue accessing a cell based on the support for the user equipment category or user equipment capability. Claim 12: The computer readable medium of claim 11, wherein the user equipment category or user equipment capability is a user equipment category for machine type communication operation or a user equipment capability based on an existing user equipment category with reduced capabilities. Claim 13: The computer readable medium of claim 11, wherein a frequency location for each of a plurality of system information is indicated in the machine type communication system information block 1. Claim 14: The computer readable medium of claim 11, wherein transport block sizes for each of a plurality of system information are indicated in the machine type communication system information block 1. Claim 15: The computer readable medium of claim 11, wherein the user equipment category or user equipment capability comprises Release 13 low complexity user equipment. | The invention relates to enhancing system information blocks for low complexity user equipment in wireless communication systems. The method involves decoding a transport block size index and monitoring for the system information block based on the decoded information. It also includes decoding M-SI messages from a subframe based on a pattern indicated by an information element in M-SIB1. Additionally, the invention relates to determining whether an access point supports a user equipment category or capability by decoding a master information block. The apparatus includes at least one processor and memory, while the computer-readable medium stores program instructions for executing the method. | This invention relates to system information blocks in wireless communication systems. Specifically, the invention enhances system information blocks for low complexity user equipment (UE) in the wireless communication system by decoding transport block size index, monitoring for system information blocks based on the | This patent describes a method for efficient communication of system information in wireless communication systems. The method involves decoding a transport block size (TBS) index in a downlink control information and monitoring for system information blocks (SIBs) based on the decoded TBS index. The method also includes determining if an access point supports a specific user equipment category or capability by decoding the master information block. Based on this determination, the method decides whether to continue accessing a cell. The patent also describes an apparatus and computer-readable medium that perform these functions.
There are disclosed various methods, apparatuses and computer program products for video encoding and decoding. In some embodiments a first input picture sequence comprising pictures of an equirectangular projection format is obtained. | The invention claimed is: 1. A method comprising: obtaining an input picture sequence, comprising pictures in an equirectangular projection format; encoding the input picture sequence at a first spatial size comprising a first number of pixels into a first set of motion-constrained coded sub-picture sequences using a first sub-picture partitioning grid with a first sub-picture width in pixels; encoding the input picture sequence at a second spatial size comprising a second number of pixels into a second set of motion-constrained coded sub-picture sequences using a second sub-picture partitioning grid with the first sub-picture width in pixels, wherein the second number of pixels is an integer fraction of the first number of pixels; shifting the pictures of the input picture sequence horizontally in a wraparound manner; and encoding the horizontally shifted input picture sequence at the second spatial size into a third set of motion-constrained coded sub-picture sequences using the second sub-picture partitioning grid. 2. The method of claim 1, further comprising: encapsulating the first, second, and third set of motion-constrained coded sub-picture sequences as tracks of a container file format; and including, in or along the tracks, descriptions of the first, second, and third set of motion-constrained coded sub-picture sequences comprising syntax elements indicative of at least one of: sub-picture width, sub-picture height, sub-picture location on an angular coordinate system, or sub-picture location relative to the input picture sequence. 3. The method of claim 1, wherein said shifting is by half of the first sub-picture width. 4. The method of claim 1, wherein the integer fraction is one fourth of the first number. 5. The method of claim 2, further comprising: selecting a viewport; selecting a first subset of motion-constrained coded sub-picture sequences from the first set of motion-constrained coded sub-picture sequences in a manner that the first subset covers the viewport; selecting a second subset of motion-constrained coded sub-picture sequences from the second set of motion-constrained coded sub-picture sequences and the third set of motion-constrained coded sub-picture sequences in a manner that the first subset of motion-constrained coded sub-picture sequences and the second subset of motion-constrained coded sub-picture sequences jointly have a same spherical coverage as the input picture sequence; and creating an extractor track comprising constructors to extract coded data from the first subset of motion-constrained coded sub-picture sequences and the second subset of motion-constrained coded sub-picture sequences. 6. The method of claim 5, wherein the selection of the second subset of motion-constrained coded sub-picture sequences is further performed in a manner that the first subset of motion-constrained coded sub-picture sequences and the second subset of motion-constrained coded sub-picture sequences cover spherically non-overlapping parts. 7. The method of claim 2, further comprising: creating a media presentation description; including, into the media presentation description, information indicative of requesting locators of the first set of motion-constrained coded sub-picture sequences, the second set of motion-constrained coded sub-picture sequences, and the third set of motion-constrained coded sub-picture sequences; and including, into the media presentation description, descriptions of the first set of motion-constrained coded sub-picture sequences, the second set of motion-constrained coded sub-picture sequences, and the third set of motion-constrained coded sub-picture sequences. 8. The method of claim 7, further comprising: including, into the media presentation description, a description of the extractor track, wherein the description of the extractor is indicative of the viewport. 9. An apparatus comprising: at least one processor and at least one memory, said at least one memory stored with code thereon, which when executed by said at least one processor, causes the apparatus to perform at least: obtain an input picture sequence, comprising pictures of an equirectangular projection format; encode the input picture sequence at a first spatial size comprising a first number of pixels into a first set of motion-constrained coded sub-picture sequences using a first sub-picture partitioning grid with a first sub-picture width in pixels; encode the input picture sequence at a second spatial size comprising a second number of pixels into a second set of motion-constrained coded sub-picture sequences using a second sub-picture partitioning grid with the first sub-picture width in pixels, wherein the second number of pixels is an integer fraction of the first number of pixels; shift the pictures of the input picture sequence horizontally in a wraparound manner; and encode the horizontally shifted input picture sequence at the second spatial size into a third set of motion-constrained coded sub-picture sequences using the second sub-picture partitioning grid. 10. The apparatus of claim 9, wherein said shifting is by half of the first sub-picture width. 11. The apparatus of claim 9, wherein the integer fraction is one fourth of the first number. 12. The apparatus of claim 9, further comprising: encapsulating the first, second, and third set of motion-constrained coded sub-picture sequences as tracks of a container file format; and including, in or along the tracks, descriptions of the first, second, and third set of motion-constrained coded sub-picture sequences comprising syntax elements indicative of at least one of: sub-picture width, sub-picture height, sub-picture location on an angular coordinate system, or sub-picture location relative to the input picture sequence. 13. The apparatus of claim 12, further comprising: selecting a viewport; selecting a first subset of motion-constrained coded sub-picture sequences from the first set of motion-constrained coded sub-picture sequences in a manner that the first subset covers the viewport; selecting a second subset of motion-constrained coded sub-picture sequences from the second set of motion-constrained coded sub-picture sequences and the third set of motion-constrained coded sub-picture sequences in a manner that the first subset of motion-constrained coded sub-picture sequences and the second subset of motion-constrained coded sub-picture sequences jointly have a same spherical coverage as the input picture sequence; and creating an extractor track comprising constructors to extract coded data from the first subset of motion-constrained coded sub-picture sequences and the second subset of motion-constrained coded sub-picture sequences. 14. The apparatus of claim 13, wherein the selection of the second subset of motion-constrained coded sub-picture sequences is further performed in a manner that the first subset of motion-constrained coded sub-picture sequences and the second subset of motion-constrained coded sub-picture sequences cover spherically non-overlapping parts. 15. The apparatus of claim 12, further comprising: creating a media presentation description; including, into the media presentation description, information indicative of requesting locators of the first set of motion-constrained coded sub-picture sequences, the second set of motion-constrained coded sub-picture sequences, and the third set of motion-constrained coded sub-picture sequences; and including, into the media presentation description, descriptions of the first set of motion-constrained coded sub-picture sequences, the second set of motion-constrained coded sub-picture sequences, and the third set of motion-constrained coded sub-picture sequences. 16. The apparatus of claim 15, further comprising: including, into the media presentation description, a description of the extractor track, wherein the description of the extractor is indicative of the viewport. 17. A non-transitory computer readable storage medium comprising code for use by an apparatus, which when executed by a processor, causes the apparatus to perform at least: obtain an input picture sequence, comprising pictures of an equirectangular projection format; encode the input picture sequence at a first spatial size comprising a first number of pixels into a first set of motion-constrained coded sub-picture sequences using a first sub-picture partitioning grid with a first sub-picture width in pixels; encode the input picture sequence at a second spatial size comprising a second number of pixels into a second set of motion-constrained coded sub-picture sequences using a second sub-picture partitioning grid with the first sub-picture width in pixels, wherein the second number of pixels is an integer fraction of the first number of pixels; shift the pictures of the input picture sequence horizontally in a wraparound manner; and encode the horizontally shifted input picture sequence at the second spatial size into a third set of motion-constrained coded sub-picture sequences using the second sub-picture partitioning grid. 18. The non-transitory computer readable storage medium of claim 17, wherein said shifting is by half of the first sub-picture width. 19. The non-transitory computer readable storage medium of claim 17, wherein the integer fraction is one fourth of the first number. 20. The non-transitory computer readable storage medium of claim 17, further comprising code, which when executed by the processor, causes the apparatus to perform: encapsulate the first, second, and third set of motion-constrained coded sub-picture sequences as tracks of a container file format; and include, in or along the tracks, descriptions of the first, second, and third set of motion-constrained coded sub-picture sequences comprising syntax elements indicative of at least one of: sub-picture width, sub-picture height, sub-picture location on an angular coordinate system, or sub-picture location relative to the input picture sequence. | The invention relates to video encoding and decoding techniques. In one example, a method involves obtaining a sequence of input pictures in an equirectangular projection format. | The invention claims a method and apparatus for encoding and processing picture sequences in an equirectangular projection format. The method includes obtaining an input picture sequence and encoding it into sets of motion-constrained coded sub-picture sequences using a sub-picture partitioning grid. The input picture sequence is encoded at two different spatial sizes, with the second spatial size being an integer fraction of the first spatial size. The method also involves shifting the pictures of the input sequence horizontally in a wraparound manner and encoding the horizontally shifted sequence at the second spatial size. The method further includes encapsulating the encoded sub-picture sequences and including descriptions of them in a container file format. The apparatus consists of at least one processor and memory. The memory stores code that, when executed by the processor, carries out the method described above. The code causes the apparatus to obtain the picture sequence, encode it into motion-constrained coded sub-picture sequences, shift the pictures horizontally, and encode the shifted sequence. The apparatus also includes functionality for encapsulating the encoded sequences and including descriptions of them in a container file format. The non-transitory computer readable storage medium contains the same code as the memory of the apparatus. When executed by a processor, this code performs the same operations as described above. Overall, the invention enables efficient encoding and processing of picture sequences in an equirectangular projection format, while allowing for different spatial sizes and wraparound shifting of the pictures. | This invention relates to video encoding and decoding techniques for images in an equirectangular projection format. The method involves encoding a sequence of input pictures into sets of motion-constrained coded sub-picture sequences using a sub-picture partitioning grid. The input pictures are encoded at two different spatial sizes, with the second size being a fraction of the first size. The method includes horizontally shifting the pictures in a wraparound manner and encoding the shifted sequence at the second size. The encoded sub-picture sequences are then encapsulated and included in a container file format. The apparatus includes a processor and memory that store and execute the code for carrying out the method. It obtains the picture sequence, encodes it into motion-constrained coded sub-picture sequences, horizontally shifts the pictures, and encodes the shifted sequence. The apparatus also includes functionality for encapsulating the encoded sequences and including descriptions of them in a container file format. In summary, this invention enables efficient encoding and processing of picture sequences in an equirectangular projection format, allowing for different spatial sizes and wraparound shifting of the pictures. | The encoded sequences are stored and transmitted in a container file format. The invention can be used for video encoding and decoding. | The present invention relates to methods, apparatuses, and computer program products for video encoding and decoding. In one embodiment, the method involves obtaining an input picture sequence in an equirectangular projection format and encoding it into a first set of motion-constrained coded sub-picture sequences using a first sub-picture partitioning grid. The process includes encoding the input picture sequence at a second spatial size and shifting the pictures horizontally in a wraparound manner. The horizontally shifted input picture sequence is then encoded into a third set of motion-constrained coded sub-picture sequences using the second sub-picture partitioning grid. The invention also encompasses encapsulating the coded sub-picture sequences in a container file format, selecting subsets of motion-constrained coded sub-picture sequences, and creating a media presentation description.
A scenario may arise in which a circuit switched (CS) bearer reservation is successful but a voice media switching from packet switched (PS) to CS performed by a mobile switching center (MSC) server fails. Certain embodiments provides systems, apparatuses, and methods for recovery from such a scenario. A method, for example, can include determining whether session transfer of a user equipment is possible in response to a request from a network element to initiate session transfer of the user equipment and reporting to the requesting network element either a generic or specific indication that the transfer is not possible, when it is determined that the session transfer is not possible. | We claim: 1. A method of handling a handover request comprising: receiving a request for the handover; initiating the handover; sending a response to the request for the handover, the response being a positive response indicating that handover is able to take place; and receiving a notification of failure to hand over a session, wherein the notification of failure to hand over a session is received after sending the response. 2. A method provided of requesting a handover comprising: sending a request for the handover to be initiated; and receiving a response to the request for the handover, the response being a positive response indicating that handover is able to take place, the response having been sent before a notification of failure to hand over a session is received. 3. A method according to claim 1 in which the request is for a session handover from one radio access technology type to another radio access technology type. 4. A method according to claim 1 in which the request is for a session handover from one radio resource type to another radio resource type. 5. A method according to claim 1 in which the handover has a first aspect in which a handover is to occur at a radio resource level and a second aspect in which a session is to be transferred. 6. A method according to claim 1 in which, following receipt of the notification of failure to hand over a session, an additional response to the request for the handover is be sent. 7. A method according to claim 6 in which the additional response is a negative response indicating that a transfer is not able to take place. 8. A method according to claim 7 in which the negative response correctly identifies a situation which was incorrectly indicated by the positive response. 9. A method according to claim 7 in which the negative response comprises a reject cause. 10. A method according to claim 7 in which the negative response is followed by at least one step taken to prevent further handover attempts. 11. A method according to claim 7 in which the negative response is followed by at least one step taken to prevent further handover attempts for a particular session. 12. A method according to claim 7 in which the negative response is followed by at least one step taken to prevent further handover attempts for other sessions. 13. A method according to claim 10 in which prevention of further handover attempts applies until remedial action is taken to resolve the issue causing the failure. 14. A method according to claim 10 in which the at least one step taken to prevent further handover attempts at least one of clearing a stored parameter and setting a session transfer operation possible value to NO. 15. A handover handling network entity comprising: at least one processor; and at least one memory including computer program code, wherein the at least one memory and the computer program code are configured to, with the at least one processor, cause the handover handling network entity at least to: receive a request for the handover; initiate the handover; send a response to the request for the handover, the response being a positive response indicating that handover is able to take place; and receive a notification of failure to hand over a session, wherein the notification of failure to hand over a session is received after the response is sent. 16. A handover requesting network entity comprising: at least one processor; and at least one memory including computer program code, wherein the at least one memory and the computer program code are configured to, with the at least one processor, cause the handover requesting network entity at least to: send a request for the handover to be initiated; and receive a response to the request for the handover the response being a positive response indicating that handover is able to take place, the response having been sent before a notification of failure to hand over a session is received. 17. A system comprising a handover requesting network entity and a handover handling network entity, wherein the handover requesting network entity comprises: at least one processor; and at least one memory including computer program code, wherein the at least one memory and the computer program code are configured to, with the at least one processor, cause the handover requesting network entity at least to: send a request for the handover to be initiated; and receive a response to the request for the handover, the response being a positive response indicating that handover is able to take place, the response having been sent before a notification of failure to hand over a session is received, and the handover handling network entity comprises: at least another processor; and at least another memory including another computer program code, wherein the at least another memory and the another computer program code are configured to, with the at least another processor, cause the handover handling network entity at least to: receive a request for the handover; initiate the handover; send a response to the request for the handover, the response being a positive response indicating that handover is able to take place; and receive a notification of failure to hand over a session, wherein the notification of failure to hand over a session is received after the response is sent. 18. A computer program product configured to control a processor to perform instructions to handle a handover request comprising: receiving a request for the handover; initiating the handover; sending a response to the request for the handover, the response being a positive response indicating that handover is able to take place; and receiving a notification of failure to hand over a session, wherein the notification of failure to hand over a session is received after sending the response. 19. A computer program product configured to control a processor to perform instructions to request a handover comprising: sending a request for the handover to be initiated; and receiving a response to the request for the handover, the response being a positive response indicating that handover is able to take place, the response having been sent before a notification of failure to hand over a session is received. | The disclosed embodiments address a situation where a mobile switching center (MSC) server fails to switch voice media from packet switched (PS) to circuit switched (CS) after a successful CS bearer reservation. Systems, apparatuses, and methods are provided for recovering from this scenario. One such method involves determining if session transfer of a user equipment is feasible upon receiving a request to initiate the transfer. If it is determined that session transfer is not possible, a generic or specific indication is reported to the requesting network element. | Claim 1: A method of handling a handover request including receiving a request for the handover, initiating the handover, sending a positive response indicating that handover is able to take place, and receiving a notification of failure to hand over a session after sending the response. Claim 2: A method of requesting a handover including sending a request for the handover to be initiated and receiving a positive response indicating that handover is able to take place before receiving a notification of failure to hand over a session. Claim 3: The method of claim 1 where the handover is a session handover from one radio access technology type to another radio access technology type. Claim 4: The method of claim 1 where the handover is a session handover from one radio resource type to another radio resource type. Claim 5: The method of claim 1 where the handover includes a handover at a radio resource level and a transfer of a session. Claim 6: The method of claim 1 where, after receiving the notification of failure to hand over a session, an additional response indicating that a transfer is not able to take place is sent. Claim 7: The method of claim 6 where the additional response is a negative response. Claim 8: The method of claim 7 where the negative response correctly identifies a situation which was incorrectly indicated by the positive response. Claim 9: The method of claim 7 where the negative response includes a reject cause. Claim 10: The method of claim 7 where the negative response is followed by at least one step taken to prevent further handover attempts. Claim 11: The method of claim 7 where the negative response is followed by at least one step taken to prevent further handover attempts for a particular session. Claim 12: The method of claim 7 where the negative response is followed by at least one step taken to prevent further handover attempts for other sessions. Claim 13: The method of claim 10 where prevention of further handover attempts applies until remedial action is taken to resolve the issue causing the failure. Claim 14: The method of claim 10 where the step taken to prevent further handover attempts includes clearing a stored parameter and setting a session transfer operation possible value to NO. Claim 15: A handover handling network entity including at least one processor and at least one memory configured to receive a handover request, initiate the handover, send a positive response indicating that handover is able to take place, and receive a notification of failure to hand over a session. Claim 16: A handover requesting network entity including at least one processor and at least one memory configured to send a handover request and receive a positive response indicating that handover is able to take place before receiving a notification of failure to hand over a session. Claim 17: A system comprising a handover requesting network entity and a handover handling network entity, where the handover requesting network entity sends a handover request and receives a positive response before receiving a notification of failure to hand over a session, and the handover handling network entity receives a handover request, initiates the handover, sends a positive response, and receives a notification of failure to handover a session. Claim 18: A computer program product configured to handle a handover request including receiving the request, initiating the handover, sending a positive response, and receiving a notification of failure to hand over a session. Claim 19: A computer program product configured to request a handover including sending the request and receiving a positive response before receiving a notification of failure to hand over a session. | The disclosed embodiments describe methods, systems, and apparatuses for handling a handover request in a mobile network. In one aspect, the method involves receiving a handover request, initiating the handover process, sending a positive response indicating that the handover can proceed, and then receiving a notification of failure to hand over the session after sending the response. The handover can involve transferring a session from one radio access technology type to another or from one radio resource type to another. If it is determined that the session transfer is not possible, a specific or generic indication is reported to the network element that made the request. There are also computer program products and network entities configured to handle and request handovers, as well as a system consisting of both a handover requesting and a handover handling network entity. | Also provided are graphical user interfaces that illustrate the process of handling and requesting a handover. In one embodiment, a method for handling a handover request in a mobile network is disclosed. The method comprises receiving a handover request from a | The disclosed embodiments describe systems, apparatuses, and methods for handling a handover request in a communication network. In the event of a failure to hand over a session, a notification is received after sending a positive response indicating that the handover is able to take place. The method includes steps such as initiating the handover, sending a response to the handover request, and receiving a notification of failure. The handover can be a transfer from one radio access technology type to another, or from one radio resource type to another. After receiving the notification of failure, an additional response can be sent, indicating that the transfer is not possible. Steps can also be taken to prevent further handover attempts until the issue causing the failure is resolved. The disclosed embodiments further include handover handling and handover requesting network entities, as well as a system and a computer program product for controlling the handover process.
A method is disclosed including providing a plurality of sets of virtual reality video content, the sets representing respective three-dimensional virtual spaces within which a user can be immersed and being associated with respective three-dimensional portions of a real-world space such that, when rendered to a user device, there is a partial overlap between at least two virtual spaces defining one or more overlapping zones. The method may also include determining the position of a user device within the real-world space and rendering one or more of the virtual spaces, or representation(s) thereof, for display to the user device dependent on the determined position or movement within the real-world space. | The invention claimed is: 1. A method comprising: providing a plurality of sets of virtual reality video content, the sets representing respective three-dimensional virtual spaces associated with respective three-dimensional portions of a real-world space such that, when rendered with a user device, there is a partial overlap between at least two virtual spaces defining one or more overlapping zones, wherein the real-world space is a space in which at least one of the plurality of sets of virtual reality video content is consumed; determining a position and/or movement and/or orientation of a user within the real-world space; rendering one or more of the respective virtual spaces for display with the user device dependent on the determined position and/or movement and/or orientation within the real-world space; and rendering user-selectable representations indicative of the one or more virtual spaces with the user device. 2. The method of claim 1, wherein selection of a particular representation causes its respective virtual space to be rendered at least partially within its associated portion of the real-world space. 3. The method of claim 2, wherein selection of a particular representation causes the respective virtual space to expand into the associated portion of the real-world space. 4. The method of claim 1, wherein at least one rendered user-selectable representation is user-selectable by means of detecting a user gesture. 5. The method of claim 1, wherein at least one user-selectable representation is rendered so as to appear on or adjacent a respective wall or upright surface of the real-world space. 6. The method of claim 1, further comprising providing a user-interface for rendering with the user device, the user-interface configured to appear to the user to be proximate to the determined position and at or near a floor of the real-world space, the user-interface when rendered comprising the user-selectable representations arranged as respective segments indicative of relative spatial locations or directions of the one or more virtual spaces. 7. The method of claim 6, wherein the user-interface, when rendered, comprises a central segment indicative of a current virtual space within which the user is immersed and one or more outer segments indicative of one or more other of the one or more virtual spaces. 8. The method of claim 1, wherein a rendered overlapping zone of the one or more defined overlapping zones for first and second virtual spaces comprises video content from the first and second virtual spaces where the determined position is outside of the respective portions of the real-world space associated with the first and second virtual spaces. 9. The method of claim 1, wherein the determined position is within a portion of the real-world space associated with a first virtual space, outside of an overlapping zone with a second virtual space, the first virtual space is rendered with the user device, and the second virtual space is not rendered with the user device. 10. The method of claim 9, wherein the determined position subsequently moves from the portion of the real-world space associated with said first virtual space to within the overlapping zone with the second virtual space, the first virtual space is rendered with the user device, and the second virtual space is not rendered with the user device. 11. The method of claim 10, wherein the determined position subsequently moves from the overlapping zone to a portion of the real-world space associated with said second virtual space, the second virtual space is rendered with the user device, and the first virtual space is not rendered with the user device. 12. The method of claim 1, wherein a plurality of different virtual spaces are associated with a same portion of the real-world space, rendering at least one of the plurality of different spaces, and rendering at least one other of the plurality of different virtual spaces in place of the at least one virtual space dependent on a parameter or user interaction. 13. The method of claim 1, wherein the one or more defined overlapping zones are associated with respective three-dimensional portions of the real-world space. 14. A computer program embodied on a non-transitory computer-readable storage medium comprising instructions that when executed with at least one processor, causes the at least one processor to perform: provide a plurality of sets of virtual reality video content, the sets representing respective three-dimensional virtual spaces associated with respective three-dimensional portions of a real-world space such that, when rendered with a user device, there is a partial overlap between at least two virtual spaces defining one or more overlapping zones, wherein the real-world space is a space in which at least one of the plurality of sets of virtual reality video content is consumed; determine a position and/or movement and/or orientation of a user within the real-world space; render one or more of the respective virtual spaces for display with the user device dependent on the determined position and/or movement and/or orientation within the real-world space; and render user-selectable representations indicative of the one or more virtual spaces with the user device. 15. The computer program embodied on the non-transitory computer-readable storage medium of claim 14, wherein a rendered overlapping zone of the one or more defined overlapping zones for first and second virtual spaces comprises video content from the first and second virtual spaces where the determined position is outside of the respective portions of the real-world space associated with the first and second virtual spaces. 16. The computer program embodied on the non-transitory computer-readable storage medium of claim 14, wherein where the determined position is within a portion of the real-world space associated with a first virtual space, outside of an overlapping zone with a second virtual space, the first virtual space is rendered with the user device, and the second virtual space is not rendered with the user device. 17. An apparatus comprising: at least one processor; and at least one non-transitory memory including computer program code, wherein the at least one memory and the computer program code are configured, with the at least one processor, to cause the apparatus at least to perform: provide a plurality of sets of virtual reality video content, the sets representing respective three-dimensional virtual spaces associated with respective three-dimensional portions of a real-world space such that, when rendered with a user device, there is a partial overlap between at least two virtual spaces defining one or more overlapping zones, wherein the real-world space is a space in which at least one of the plurality of sets of virtual reality video content is consumed; determine a position and/or movement and/or orientation of a user within the real-world space; render one or more of the respective virtual spaces for display with the user device dependent on the determined position and/or movement and/or orientation within the real-world space; and render user-selectable representations indicative of the one or more virtual spaces with the user device. 18. The apparatus of claim 17, wherein a rendered overlapping zone of the one or more defined overlapping zones for first and second virtual spaces comprises video content from the first and second virtual spaces where the determined position is outside of the respective portions of the real-world space associated with the first and second virtual spaces. 19. The apparatus of claim 17, wherein where the determined position is within a portion of the real-world space associated with a first virtual space, outside of an overlapping zone with a second virtual space, the first virtual space is rendered with the user device, and the second virtual space is not rendered with the user device. | This invention presents a method for providing virtual reality video content that represents different three-dimensional virtual spaces within a real-world environment. The content is organized into sets, with each set corresponding to a specific virtual space. When displayed on a user device, there is a partial overlap between at least two virtual spaces, resulting in overlapping zones. The method also involves determining the position of the user device within the real-world space and rendering the appropriate virtual spaces based on this position. | The invention claimed in this patent application describes a method, computer program, and apparatus for providing virtual reality experiences with overlapping zones in a real-world space. The method includes the following steps: 1. Providing multiple sets of virtual reality video content that represent different three-dimensional virtual spaces associated with corresponding portions of a real-world space. 2. Determining the position, movement, and orientation of a user within the real-world space. 3. Rendering one or more of the virtual spaces on a user device based on the determined position, movement, and orientation. 4. Rendering user-selectable representations that indicate the available virtual spaces. Additionally, the method may include the following features: - Selecting a representation will cause the respective virtual space to be rendered in the associated portion of the real-world space. - The selected virtual space can expand into the associated portion of the real-world space. - User gestures can be used to select representations. - User-selectable representations can appear on or next to walls or upright surfaces in the real-world space. - A user-interface can be provided to display the user-selectable representations, with a central segment indicating the current virtual space and outer segments representing other virtual spaces. - Overlapping zones are defined where two virtual spaces partially overlap with each other. These overlapping zones can display video content from both virtual spaces when the user's position is outside of their respective portions of the real-world space. - If the user's position is within a portion of the real-world space associated with one virtual space but outside of an overlapping zone with another virtual space, only the first virtual space will be rendered. - As the user's position moves from the overlapping zone to the portion associated with the second virtual space, the second virtual space will be rendered, and the first virtual space will not be rendered. - Multiple virtual spaces can be associated with the same portion of the real-world space. Depending on a parameter or user interaction, different virtual spaces can be rendered in place of each other. The computer program and apparatus claim in the patent application includes instructions and components for implementing the above-described method. | This patent application describes a method, computer program, and apparatus for providing virtual reality video content that represents different three-dimensional virtual spaces within a real-world environment. The method involves organizing the content into sets, determining the position of the user device within the real-world space, and rendering the appropriate virtual spaces based on this position. The invention also allows for overlapping zones where two virtual spaces partially overlap, and user-selectable representations can be used to navigate between the virtual spaces. The computer program and apparatus claim includes instructions and components for implementing this method. |  | This disclosure relates to a method for providing virtual reality (VR) video content. The method involves providing multiple sets of VR video content, each representing a three-dimensional virtual space associated with a specific portion of a real-world space. These virtual spaces can partially overlap, creating overlapping zones. The method also includes determining the position, movement, and/or orientation of a user within the real-world space and rendering the corresponding virtual spaces based on this information. User-selectable representations of the virtual spaces are also rendered for display on a user device. The user can interact with these representations to select and render the associated virtual spaces. Additionally, the method allows for the expansion of a virtual space into its associated portion of the real-world space when selected. The disclosed method can enhance the immersive experience of VR by seamlessly transitioning between different virtual spaces based on the user's position within the real-world space. The claims define the scope of the invention.
It is provided a method, including checking if an indication is received that a certificate installed in a communication entity is to be revoked at a revocation time in the future; preparing, if the indication is received, a first revocation list, wherein the first revocation list includes an identifier of the certificate and the revocation time; providing the first revocation list to the communication entity. | The invention claimed is: 1. An apparatus, comprising: at least one memory including computer program code; and at least one processor, the at least one memory and the computer program code configured, with the at least one processor, to cause the apparatus to: check by an entity in a communication network if an indication is received that a certificate installed in an end entity in the communication network is to be revoked at a revocation time in the future, the certificate being signed by a private key corresponding to an old trust anchor certificate; prepare, in response to the indication being received, by the entity a first revocation list, wherein the first revocation list comprises an identifier of the certificate and the revocation time; provide by the entity the first revocation list over the communication network to the end entity to trigger the communication entity to perform a migration of the certificate to a new certificate before the certificate installed in the communication entity is revoked based on the revocation time; and respond by the entity to a key update request of the certificate by providing over the communication network a second end entity certificate signed by a private key corresponding to a new trust anchor certificate and the new trust anchor certificate. 2. The apparatus according to claim 1, wherein the communication entity comprises an end entity, and wherein the at least one memory and the computer program code are further configured, with the at least one processor, to cause the apparatus to: determine by the entity that all end entities in the communication network having an end entity certificate signed by a private key corresponding to the old trust anchor certificate have installed a respective second end entity certificate, wherein each of the second end entity certificates is signed by a private key corresponding to the new trust anchor certificate; prepare, in response to it being determined that all the end entities have installed the respective second end entity certificates, a second revocation list by the entity, wherein the second revocation list comprises an identifier of the second end entity certificates and the revocation time; and provide by the entity the second revocation list over the communication network to the communication entity. 3. The apparatus according to claim 1, wherein: the preparing of the first revocation list comprises including by the entity the identifier and the revocation time in an extension field of the first revocation list. 4. The apparatus according to claim 1, wherein: the preparing of the first revocation list comprises including the identifier and the revocation time as an entry into a list of one or more revoked certificates of the first revocation list. 5. The apparatus according to claim 4, wherein the at least one memory and the computer program code are further configured, with the at least one processor, to cause the apparatus to: set by the entity at least one of a reason code of the entry and an extension field of the entry such that the entry indicates that the revocation time is in the future. 6. A method, comprising checking by an entity in a communication network if an indication is received that a certificate installed in an end entity in the communication network is to be revoked at a revocation time in the future, the certificate being signed by a private key corresponding to an old trust anchor certificate; preparing, in response to the indication being received, by the entity a first revocation list, wherein the first revocation list comprises an identifier of the certificate and the revocation time; providing by the entity the first revocation list over the communication network to the end entity to trigger the end entity to perform a migration of the certificate to a new certificate before the certificate installed in the communication entity is revoked at the revocation time, and responding by the entity to a key update request of the certificate by providing over the communication network a second end entity certificate signed by a private key corresponding to a new trust anchor certificate and the new trust anchor certificate. 7. The method according to claim 6, wherein the communication entity comprises an end entity, and the method further comprises determining by the entity that all end entities in the communication network having an end entity certificate signed by a private key corresponding to the old trust anchor certificate have installed a respective second end entity certificate, wherein each of the second end entity certificates is signed by a private key corresponding to the new trust anchor certificate; preparing, in response to it being determined that all the end entities have installed the respective second end entity certificates, a second revocation list by the end entity, wherein the second revocation list comprises an identifier of the second end entity certificates and the revocation time; and providing the end entity the second revocation list over the communication network to the communication entity. 8. The method according to claim 6, wherein the preparing of the first revocation list comprises including the identifier and the revocation time in an extension field of the first revocation list. 9. The method according to claim 6, wherein the preparing of the first revocation list comprises including the identifier and the revocation time as an entry into a list of one or more revoked certificates of the first revocation list. 10. The method according to claim 9, further comprising setting by the entity at least one of a reason code of the entry and an extension field of the entry such that the entry indicates that the revocation time is in the future. 11. A method, comprising checking at a communication entity in a communication network whether an indication is received from an entity in the communication network that a first certificate in the communication entity is going to be revoked at a revocation time in the future, wherein the revocation time is received in a revocation list comprising an identifier of the first certificate, and wherein the revocation time in the future is assigned to the identifier of the first certificate; and migrating, in response to the indication being received, by the communication entity the first certificate to a second certificate before the first certificate installed in the communication entity is revoked based on the revocation time, at least by: requesting by the communication entity over the communication network an update of the first certificate; installing the second certificate in the communication entity before the first certificate installed in the communication entity is revoked based on the revocation time; installing an interim certificate at an installation time earlier than the revocation time such that the first certificate and the interim certificate are simultaneously valid between the installation time and the revocation time; and installing the second certificate after the interim certificate was installed but before or at the revocation time. 12. The method according to claim 11, wherein the identifier of the first certificate and the revocation time are included in an extension field of the revocation list. 13. The method according to claim 11, wherein the identifier and the revocation time are included as an entry in a list of one or more revoked certificates. 14. The method according to claim 13, wherein the checking whether the indication is received comprises checking whether at least one of a reason code of the entry and an extension field of the entry indicates that the revocation time is in the future. 15. The method according to claim 13, wherein the method further comprises comparing an actual time and the revocation time; and the checking whether the indication is received comprises considering that the indication is received in response to the revocation time being later than the actual time. 16. The method according to claim 11, wherein the migrating further comprises requesting an update of the interim certificate at a time at or before the revocation time. | The method involves checking whether there is an indication to revoke a certificate in a communication device at a future revocation time. If such an indication is found, a first revocation list is prepared which includes the certificate identifier and the revocation time. The first revocation list is then provided to the communication entity. | Claim 1 describes an apparatus that includes a memory and a processor configured to perform certain operations. The apparatus is designed to check if an indication is received that a certificate installed in a communication network is to be revoked in the future. If such an indication is received, the apparatus prepares a first revocation list that includes the identifier of the certificate and the revocation time. The apparatus then provides this revocation list to the end entity in order to trigger the migration of the certificate to a new certificate before it is revoked at the specified revocation time. Additionally, the apparatus responds to a key update request of the certificate by providing a second end entity certificate and a new trust anchor certificate. Claim 2 expands on claim 1 by specifying that the communication entity in claim 1 is an end entity. In this version, the apparatus is further configured to determine if all end entities in the communication network that have an end entity certificate signed by the old trust anchor certificate have installed the respective second end entity certificates (signed by the new trust anchor certificate). If it is determined that all end entities have installed the new certificates, the apparatus prepares a second revocation list that includes the identifier of the second end entity certificates and the revocation time, and provides this list to the communication entity. Claim 3 describes a variation in which the identifier and revocation time are included in an extension field of the first revocation list. Claim 4 describes another variation where the identifier and revocation time are included as an entry in a list of revoked certificates in the first revocation list. Claim 5 expands on claim 4, stating that the apparatus can set a reason code or an extension field of the entry to indicate that the revocation time is in the future. Claims 6-10 describe a method that performs similar operations as described in claims 1-5, but with the entity checking for indications and performing the operations instead of an apparatus. Claim 11 describes a method in which a communication entity in a communication network checks if it has received an indication that a first certificate in the communication entity will be revoked in the future. The communication entity then migrates the first certificate to a second certificate before the revocation time. This migration includes requesting an update of the first certificate, installing the second certificate, installing an interim certificate that will be valid between the installation time and the revocation time, and then installing the second certificate after the interim certificate was installed but before or at the revocation time. Claim 12 describes a variation in which the identifier of the first certificate and the revocation time are included in an extension field of the revocation list. Claim 13 describes another variation where the identifier and revocation time are included as an entry in a list of revoked certificates. Claim 14 expands on claim 13, stating that the communication entity checks if the reason code or extension field of the entry indicates that the revocation time is in the future. Claim 15 further expands on claim 13, stating that the communication entity compares the actual time with the revocation time to determine if the indication has been received (considering it as received if the revocation time is later than the actual time). Claim 16 describes an additional step in the migration process described in claim 11, where the communication entity requests an update of the interim certificate at a time before or at the revocation time. | The method involves checking for indications of certificate revocation in a communication device. If such indications are found, a revocation list is prepared and provided to the communication entity. Claim 1 describes an apparatus that performs these operations. Claim 2 specifies that the communication entity is an end entity and adds an additional step of checking if all end entities have installed new certificates. Claim 3 and Claim 4 describe variations in how the revocation information is included in the revocation list. Claim 5 adds the ability to set a reason code or extension field for indicating a future revocation time. Claims 6-10 describe similar methods but with the entity performing the operations. Claim 11 describes a method where the communication entity migrates a certificate to a new one before the revocation time. Claim 12 and Claim 13 describe variations in how the revocation information is included. Claim 14 adds the step of checking the reason code or extension field. Claim 15 expands on claim 13 by comparing actual time with revocation time. Claim 16 includes an additional step of updating the interim certificate before or at the revocation time. | Overall, the claims provide methods for detecting a revoked certificate in a communication device and providing revocation information to the communication entity as part of a revocation list. The various claims provide variations of how the revocation information is included in the revocation list and | This patent describes a method and apparatus for revoking certificates in a communication network. The method includes checking if an indication is received that a certificate installed in a communication entity is to be revoked in the future. If the indication is received, a revocation list is prepared with the identifier of the certificate and the revocation time, and provided to the communication entity. In addition, the method includes responding to a key update request by providing a new certificate and a new trust anchor certificate. The apparatus includes a memory and processor configured to perform these steps. The method also includes migrating the certificate to a new certificate before the revocation time, by requesting an update of the certificate and installing the new certificate.
An apparatus includes a body portion and a display assembly coupled to the body portion, the display assembly comprising at least one of a display and a display window. The body portion includes at least one opening defined by a surface extending underneath a portion of the display assembly and being configured to suspend the display assembly. A portion of the body portion is configured to flex and allow movement of the display assembly upon application of a force from at least one actuator to the display assembly. The body portion provides a casing configured to surround electrical components of the apparatus. | What is claimed is: 1. An apparatus, comprising: a body portion having at least a first wall section providing a casing to surround electrical components and being configured to have a lower structural rigidity compared to a remainder of the body portion; and a display assembly coupled to the body portion, the display assembly comprising at least one of a display and a display window; wherein the first wall section comprises a first thinned portion configured to suspend the display assembly at a thicker portion of the first wall section and a second thinned portion at an outer edge of the first wall section, the second thinned portion being configured to flex and allow movement of the display assembly upon application of a force from at least one actuator to the display assembly; wherein the first wall section is coupled to the display assembly; and wherein the body portion together with the first wall section form the casing configured to surround electrical components of the apparatus, the first wall section being configured to bend or flex relative to the remainder of the body portion upon application of the force to the display assembly. 2. The apparatus as claimed in claim 1, wherein the body portion further comprises a static portion coupled to the first wall section. 3. The apparatus as claimed in claim 2, further comprising an internal static portion comprising at least one of a battery, a printed wiring board, a printed circuit board, and a chassis coupled to the static portion. 4. The apparatus as claimed in claim 3, further comprising the at least one actuator on the static portion and coupled to the display assembly, wherein the at least one actuator is configured to apply the force to the display assembly relative to the static portion to enable the display assembly to move relative to the internal static portion. 5. The apparatus as claimed in claim 3, comprising a display coupled to the internal static portion and located separate from and underneath a display window. 6. The apparatus as claimed in claim 3, comprising a touch sensor coupled to the internal static portion and located separate from and underneath the display assembly. 7. The apparatus as claimed in claim 1, wherein the first wall section of the body portion is configured to suspend the display assembly such that the display assembly is configured to move in a direction substantially perpendicular to the display assembly. 8. The apparatus as claimed in claim 1, wherein the body portion proximate the display assembly comprises a flexible material portion and a portion of the body portion distal from the display assembly comprises a rigid material portion, wherein the flexible material portion is configured to flex relative to the rigid material portion, and wherein the flexible material portion is configured to suspend the display assembly. 9. The apparatus as claimed in claim 8, wherein the flexible material portion comprises at least one of a flexible material coupling the display assembly and the rigid material portion, an elastomer plug material coupling the display assembly and the rigid material portion, and an elastomer lip material coupling the display assembly and the rigid material portion. 10. The apparatus as claimed in claim 1, wherein the apparatus is an acoustic transducer. 11. The apparatus as claimed in claim 1, wherein a portion of the body portion is located adjacent to the display assembly. 12. The apparatus as claimed in claim 1, wherein a second wall section of the body portion is configured to suspend the display assembly. 13. The apparatus as claimed in claim 12, wherein at least one of the first wall section and the second wall section each comprise at least one of the first thinned portion adjacent the display assembly, the first thinned portion underneath and supporting the display assembly, and a curved profile body edge thinned wall section. 14. The apparatus as claimed in claim 1, further comprising a touch sensor coupled to the display assembly, wherein the body portion is configured to suspend the touch sensor. 15. An apparatus comprising: a body portion comprising a vertical flexible wall providing a portion of a casing configured to surround electrical components of the apparatus, the flexible wall mechanically coupling a front surface and a rear surface of the apparatus and having a lower structural rigidity than a remainder of the body portion; wherein the front surface comprises a display assembly, the display assembly comprising at least one of a display and a display window configured to be actuated by at least one actuator; wherein the flexible wall extends underneath a portion of the display assembly and is configured to suspend the display assembly when a force is applied; wherein the flexible wall has a thickness that is less than a thickness of the surface extending underneath the portion of the display assembly; and wherein the flexible wall is configured to flex and allow movement of the display assembly upon application of the force from the at least one actuator to the display assembly. 16. The apparatus as claimed in claim 15, wherein the body portion further comprises a static portion coupled to the flexible wall. 17. The apparatus as claimed in claim 16, further comprising an internal static portion comprising at least one of a battery, a printed wiring board, a printed circuit board, and a chassis coupled to the static portion. 18. The apparatus as claimed in claim 16, further comprising the at least one actuator on the static portion and coupled to the display assembly, wherein the at least one actuator is configured to apply the force to the display assembly relative to the static portion to enable the display assembly to move relative to the static portion. 19. The apparatus as claimed in claim 15, wherein the flexible wall of the body portion comprises an elastomer configured to suspend the display assembly. 20. The apparatus as claimed in claim 15, wherein the apparatus is an acoustic transducer. | This abstract describes an apparatus with a body portion and a display assembly. The body portion has an opening underneath the display assembly to suspend it and allow movement. The body portion can flex when a force is applied, allowing the display assembly to move. The body portion also acts as a casing to protect electrical components of the apparatus. | 1. An apparatus comprising a body portion with a casing that surrounds electrical components and a display assembly. The body portion has a first wall section with a lower structural rigidity compared to the rest of the body portion. The first wall section includes a first thinned portion to suspend the display assembly and a second thinned portion at the outer edge of the first wall section to allow movement of the display assembly upon application of a force from at least one actuator. The first wall section is coupled to the display assembly and can bend or flex relative to the rest of the body portion when the force is applied to the display assembly. 2. The apparatus of claim 1 further includes a static portion coupled to the first wall section of the body portion. 3. The apparatus of claim 2 further includes an internal static portion with components like a battery, printed wiring board, printed circuit board, or chassis that is coupled to the static portion. 4. The apparatus of claim 3 further includes at least one actuator on the static portion, which is coupled to the display assembly. The actuator applies the force to the display assembly relative to the static portion, allowing the display assembly to move relative to the internal static portion. 5. The apparatus of claim 3 further includes a separate display located underneath a display window and coupled to the internal static portion. 6. The apparatus of claim 3 further includes a separate touch sensor located underneath the display assembly and coupled to the internal static portion. 7. The apparatus of claim 1 suspends the display assembly in a way that allows it to move perpendicular to itself. 8. The apparatus of claim 1 includes a flexible material portion in the body portion proximate the display assembly and a rigid material portion in the body portion distal from the display assembly. The flexible material portion suspends the display assembly and can flex relative to the rigid material portion. 9. The apparatus of claim 8 can have a flexible material that couples the display assembly and the rigid material portion, an elastomer plug material that couples the display assembly and the rigid material portion, or an elastomer lip material that couples the display assembly and the rigid material portion. 10. The apparatus of claim 1 can be an acoustic transducer. 11. The apparatus of claim 1 has a portion of the body portion located adjacent to the display assembly. 12. The apparatus of claim 1 includes a second wall section in the body portion that suspends the display assembly. 13. The apparatus of claim 12 can have the first and second wall sections, each with a thinned portion adjacent to the display assembly, a thinned portion supporting the display assembly from underneath, or a curved profile body edge thinned wall section. 14. The apparatus of claim 1 includes a touch sensor that is also suspended by the body portion. 15. An apparatus with a body portion that includes a vertical flexible wall providing part of a casing to surround electrical components. The flexible wall mechanically couples the front and rear surfaces of the apparatus and has a lower structural rigidity compared to the rest of the body portion. The front surface includes a display assembly that can be actuated by at least one actuator. The flexible wall extends underneath a portion of the display assembly to suspend it when a force is applied. The thickness of the flexible wall is less than the surface it extends under, and it can flex and allow movement of the display assembly when the force is applied by the actuator. 16. The apparatus of claim 15 includes a static portion that is coupled to the flexible wall of the body portion. 17. The apparatus of claim 16 includes an internal static portion with components like a battery, printed wiring board, printed circuit board, or chassis that is coupled to the static portion. 18. The apparatus of claim 16 includes at least one actuator on the static portion that is coupled to the display assembly. The actuator applies the force to the display assembly relative to the static portion, allowing the display assembly to move relative to the static portion. 19. The apparatus of claim 15 has a flexible wall made of elastomer material to suspend the display assembly. 20. The apparatus of claim 15 can be an acoustic transducer. | This abstract describes an apparatus consisting of a body portion and a display assembly. The body portion is designed with a flexible section that allows the display assembly to move when a force is applied. It also acts as a protective casing for the electrical components of the apparatus. The apparatus may include additional features such as a static portion, touch sensors, or an internal static portion with various components. The flexible section of the body portion suspends the display assembly and can flex and bend relative to the rest of the body when the force is applied, providing versatility and functionality to the apparatus. | The display assembly can be used for a variety of purposes, such as displaying data or providing a user interface for user input. This apparatus could be used for a variety of applications, including automation and control systems, data collection, medical devices, or any | The invention is an apparatus that includes a body portion and a display assembly coupled to the body portion. The body portion has a lower structural rigidity compared to the rest of the body and serves as a casing for the electrical components of the apparatus. The display assembly consists of a display or a display window. The body portion includes a thin section that suspends the display assembly and a flexible section that allows movement of the display assembly when a force is applied by an actuator. The body portion can also have a static portion attached to it, which houses components such as a battery, printed wiring board, printed circuit board, and chassis. The actuator is located on the static portion and applies the force to the display assembly, allowing it to move relative to the static portion. The apparatus can also include a touch sensor and can be used as an acoustic transducer.
Described is a method for the mapping of reference signals. The method includes generating a reference signal sequence for two or more cells, where each cell of the two or more cells has a cell bandwidth. The method also includes determining an offset for the reference signal sequence based at least in part on the cell bandwidth of each cell. Mapping the reference signal sequence to resource elements of physical resource blocks for the cells based at least in part on the offset is included in the method. Apparatus and computer readable media are also disclosed. | What is claimed is: 1. A method comprising: generating a demodulation reference signal sequence for at least two cooperating cells, where each cell of the at least two cooperating cells has a respective cell bandwidth, where a cell bandwidth of a first cell of the at least two cooperating cells is not equal to a cell bandwidth of a second cell of the at least two cooperating cells; calculating an offset in frequency for shifting the demodulation reference signal sequence, wherein the offset is calculated as a function of at least the cell bandwidth of each of the at least two cooperating cells and an alignment of the at least two cooperating cells; and mapping the demodulation reference signal sequence to resource elements of physical resource blocks for the at least two cooperating cells based at least in part on the offset in frequency. 2. The method of claim 1, where calculating the offset comprises assigning the offset a value representing half a difference between the respective cell bandwidths of the at least two cooperating cells. 3. The method of claim 1, where calculating the offset comprises assigning the offset a value representing a difference between the respective cell bandwidths of the at least two cooperating cells. 4. The method of claim 1, further comprising: sending instruction to at least one user equipment to measure a channel state information sub band. 5. The method of claim 4, where the instructions comprise width information and location information of the channel state information sub band. 6. The method of claim 1, further comprising transmitting the offset. 7. The method of claim 6, where transmitting the offset comprises using at least one of: dedicated radio resource control signaling, downlink control information signaling and system information signaling. 8. The method of claim 6, wherein transmitting the offset comprises using dedicated radio resource control signaling. 9. The method of claim 6, wherein transmitting the offset comprises using system information signaling. 10. The method of claim 1, wherein the alignment of the at least two cooperating cells comprises one of: center frequency alignment, lower frequency edge alignment, or upper frequency edge alignment. 11. An apparatus, comprising: at least one processor; and at least one non-transitory memory including computer program code, the at least one non-transitory memory and the computer program code configured to, with the at least one processor, cause the apparatus to perform at least the following: to generate a demodulation reference signal sequence for at least two cooperating cells, where each cell of the at least two cooperating cells has a respective cell bandwidth, where a cell bandwidth of a first cell of the at least two cooperating cells is not equal to a cell bandwidth of a second cell of the at least two cooperating cells; to calculate an offset in frequency for the demodulation reference signal sequence, wherein the offset is calculated as a function of at least the cell bandwidth of each cooperating cell and an alignment of the at least two cooperating cells; and to map the demodulation reference signal sequence to resource elements of physical resource blocks for the at least two cooperating cells based at least in part on the offset in frequency. 12. The apparatus of claim 11, where the apparatus is configured, when calculating the offset, to assign the offset a value representing half a difference between the respective cell bandwidths of the at least two cooperating cells. 13. The apparatus of claim 11, where the apparatus is configured, when calculating the offset, to assign the offset a value representing a difference between the respective cell bandwidths of the at least two cooperating cells. 14. The apparatus of claim 11, where the at least one memory and the computer program code are further configured to, with the at least one processor, cause the apparatus: to send instruction to at least one user equipment to measure a channel state information sub band. 15. The apparatus of claim 14, where the instructions comprise width information and location information of the channel state information sub band. 16. The apparatus of claim 11, where the at least one memory and the computer program code are further configured to, with the at least one processor, cause the apparatus: to transmit the offset. 17. The apparatus of claim 16, where the apparatus is configured, when transmitting the offset, to use at least one of: dedicated radio resource control signaling, downlink control information signaling and system information signaling. 18. A non-transitory computer readable medium tangibly encoded with a computer program executable with a processor to perform actions comprising: generating a demodulation reference signal sequence for at least two cooperating cells, where each cell of the at least two cooperating cells has a respective cell bandwidth, where a cell bandwidth of a first cell of the at least two cells is not equal to a cell bandwidth of a second cell of the at least two cooperating cells; calculate an offset in frequency for shifting the demodulation reference signal sequence, wherein the offset is calculated as a function of at least the cell bandwidth of each cooperating cell and an alignment of the at least two cooperating cells; and mapping the demodulation reference signal sequence to resource elements of physical resource blocks for the at least two cooperating cells based at least in part on the offset in frequency. 19. The non-transitory computer readable medium of claim 18, where calculating the offset comprises assigning the offset a value representing half a difference between the respective bandwidths of the at least two cooperating cells. 20. The non-transitory computer readable medium of claim 18, where calculating the offset comprises assigning the offset a value representing a difference between the respective bandwidths of the at least two cooperating cells. 21. The non-transitory computer readable medium of claim 18, where the actions further comprise: sending instruction to at least one user equipment to measure a channel state information sub band. 22. The non-transitory computer readable medium of claim 21, where the instructions comprise width information and location information of the channel state information sub band. 23. The non-transitory computer readable medium of claim 18, where the actions further comprise transmitting the offset. 24. The non-transitory computer readable medium of claim 23, where transmitting the offset comprises using at least one of: dedicated radio resource control signaling, downlink control information signaling and system information signaling. | The invention provides a method for mapping reference signals in a wireless communication system. The method involves generating a reference signal sequence for multiple cells, each with its own bandwidth. An offset is determined for the reference signal sequence based on the bandwidth of each cell. The reference signal sequence is then mapped to specific resource elements in physical resource blocks for the cells based on the offset. The invention also includes apparatus and computer readable media for implementing this method. | Claim 1 describes a method for coordinating demodulation reference signal (DMRS) sequences in a multi-cell communication system. The method includes generating DMRS sequences for cooperating cells with different cell bandwidths, calculating a frequency offset for shifting the DMRS sequences based on the cell bandwidths and cell alignment, and mapping the DMRS sequences to resource elements of physical resource blocks. Claim 2 specifies that the frequency offset is calculated by assigning it a value equal to half the difference between the respective cell bandwidths of the cooperating cells. Claim 3 specifies that the frequency offset is calculated by assigning it a value equal to the difference between the respective cell bandwidths of the cooperating cells. Claim 4 further includes sending instructions to user equipment to measure a channel state information sub band. Claim 5 specifies that the instructions sent to the user equipment include width and location information of the channel state information sub band. Claim 6 adds the step of transmitting the frequency offset. Claim 7 specifies that the frequency offset can be transmitted using dedicated radio resource control signaling, downlink control information signaling, or system information signaling. Claim 8 specifies that the frequency offset is transmitted using dedicated radio resource control signaling. Claim 9 specifies that the frequency offset is transmitted using system information signaling. Claim 10 describes different types of cell alignment, including center frequency alignment, lower frequency edge alignment, or upper frequency edge alignment. Claim 11 describes an apparatus that performs the method steps described in Claim 1. Claim 12 specifies that the apparatus calculates the frequency offset by assigning it a value equal to half the difference between the respective cell bandwidths of the cooperating cells. Claim 13 specifies that the apparatus calculates the frequency offset by assigning it a value equal to the difference between the respective cell bandwidths of the cooperating cells. Claim 14 adds the step of sending instructions to user equipment to measure a channel state information sub band. Claim 15 specifies that the instructions sent to the user equipment include width and location information of the channel state information sub band. Claim 16 adds the step of transmitting the frequency offset. Claim 17 specifies that the frequency offset can be transmitted using dedicated radio resource control signaling, downlink control information signaling, or system information signaling. Claim 18 describes a non-transitory computer-readable medium that stores a program for performing the method steps described in Claim 1. Claim 19 specifies that the frequency offset is calculated by assigning it a value equal to half the difference between the respective cell bandwidths of the cooperating cells. Claim 20 specifies that the frequency offset is calculated by assigning it a value equal to the difference between the respective cell bandwidths of the cooperating cells. Claim 21 includes the step of sending instructions to user equipment to measure a channel state information sub band. Claim 22 specifies that the instructions sent to the user equipment include width and location information of the channel state information sub band. Claim 23 adds the step of transmitting the frequency offset. Claim 24 specifies that the frequency offset can be transmitted using dedicated radio resource control signaling, downlink control information signaling, or system information signaling. | The present invention discloses a method, apparatus, and computer-readable medium for mapping reference signals in a wireless communication system. The method involves generating a reference signal sequence for multiple cells with different bandwidths. An offset is calculated based on the bandwidth of each cell and the alignment of the cells. The reference signal sequence is then mapped to specific resource elements in physical resource blocks for the cells using the offset. The invention also includes various claims that specify different aspects of the method, including calculating the frequency offset, sending instructions to user equipment, and transmitting the frequency offset. Additionally, there are claims for an apparatus that performs the method steps and a computer-readable medium that stores a program for implementing the method. |  | The disclosed method involves mapping reference signal sequences for multiple cells in a wireless communication system. Each cell has a different cell bandwidth, and an offset is calculated based on the cell bandwidths and alignment of the cells. The reference signal sequences are then mapped to resource elements of physical resource blocks for the cells based on the calculated offset. The method also includes transmitting instructions to user equipment for measuring a channel state information sub-band and transmitting the offset. An apparatus and computer-readable medium for implementing the method are also disclosed.
A method comprising identifying a mood media item association with an object media item, the mood media item being a media item of a face of a user while the object media item is being viewed by the user, determining an object that is associated with the object media item, and causing establishment of an association between the object and the mood media item is disclosed. | What is claimed is: 1. An apparatus, comprising: at least one processor; at least one non-transitory memory including computer program code, the non-transitory memory and the computer program code configured to, working with the processor, cause the apparatus to: determine that an object media item was displayed on a screen associated with the apparatus at a particular time, wherein the object media item is a media item comprising a representation of at least one object displayed at the particular time; determine a mood media item associated with the object media item, the mood media item being a media item of a face of a user captured at a designated duration after rendering of the object media item on the screen associated with the apparatus; recognize the at least one object visually represented in the object media item which is the media item displayed on the screen associated with the apparatus at the particular time; establish an association between the at least one object and the mood media item; and transmit and/or store the mood media item and information indicative of the association between the at least one object and the mood media item, wherein the mood media item is configured to be rendered at an associated display. 2. The apparatus of claim 1, wherein, when determining the mood media item associated with the object media item, the at least one non-transitory memory including computer program code, the non-transitory memory and the computer program code further configured to receive the mood media item and information indicative of an association between the mood media item and the object media item. 3. The apparatus of claim 1, wherein, when determining the mood media item associated with the object media item, the at least one non-transitory memory including computer program code, the non-transitory memory and the computer program code further configured to render the object media item, and capture the mood media item based, at least in part, on the rendering of the object media item. 4. The apparatus of claim 3, wherein the mood media item is captured using a camera module of the apparatus. 5. The apparatus of claim 1, wherein the at least one non-transitory memory includes computer program code configured to, working with the processor, cause the apparatus to send the mood media item and information indicative of the association between the at least one object and the mood media item to a separate apparatus. 6. The apparatus of claim 1, wherein, when establishing the association between the at least one object and the mood media item, the at least one non-transitory memory including computer program code, the non-transitory memory and the computer program code further configured to cause establishment of an association between the mood media item and less than an entirety of the at least one object. 7. The apparatus of claim 1, wherein, when establishing the association between the at least one object and the mood media item, the at least one non-transitory memory including computer program code, the non-transitory memory and the computer program code further configured to comprises storage of information indicative of the association in memory. 8. The apparatus of claim 1, wherein, when establishing the association between the at least one object and the mood media item, the at least one non-transitory memory including computer program code, the non-transitory memory and the computer program code further configured to send a directive to a separate apparatus, the directive identifying the association. 9. The apparatus of claim 1, wherein the memory includes computer program code configured to, working with the processor, cause the apparatus to: render the mood media item such that a visual representation of the mood media item is displayed; receive information indicative of a mood media item selection input identifying the mood media item; and perform an object selection action associated with the at least one object based, at least in part, on the mood media item selection input and the association between the mood media item and the at least one object. 10. A method comprising: determining that an object media item was displayed on a screen associated with an apparatus at a particular time, wherein the object media item is a media item comprising a representation of at least one object displayed at the particular time; determining a mood media item associated with the object media item, the mood media item being a media item of a face of a user captured at a designated duration after rendering of the object media item on the screen associated with the apparatus; recognizing the at least one object visually represented in the object media item which is the media item displayed on the screen associated with the apparatus at the particular time; establishing an association between the at least one object and the mood media item; and transmitting and/or storing the mood media item and information indicative of the association between the at least one object and the mood media item, wherein the mood media item is configured to be rendered at an associated display. 11. The method of claim 10, wherein determining the mood media item associated with the object media item comprises receipt of the mood media item and information indicative of an association between the mood media item and the object media item. 12. The method of claim 10, wherein determining the mood media item associated with the object media item comprises causation of rendering of the object media item, and capture of the mood media item based, at least in part, on the rendering of the object media item. 13. The method of claim 10, further comprising causation of sending of the mood media item and information indicative of the association between the at least one object and the mood media item to a separate apparatus. 14. The method of claim 10, wherein establishing the association between the at least one object and the mood media item comprises causation of establishment of an association between the mood media item and less than an entirety of the at least one object. 15. The method of claim 10, wherein establishing the association between the at least one object and the mood media item comprises storage of information indicative of the association in memory. 16. The method of claim 10, wherein establishing the association between the at least one object and the mood media item comprises sending of a directive to a separate apparatus, the directive identifying the association. 17. At least one non-transitory computer-readable medium encoded with instructions that, when executed using a processor, perform: determination that an object media item was displayed on a screen associated with an apparatus at a particular time, wherein the object media item is a media item comprising a representation of at least one object displayed at the particular time; determination of a mood media item associated with the object media item, the mood media item being a media item of a face of a user captured at a designated duration after rendering of the object media item on the screen associated with the apparatus; recognition of the at least one object visually represented in the object media item which is the media item displayed on the screen associated with the apparatus at the particular time; causation of establishment of an association between the at least one object and the mood media item; sending of the mood media item and information indicative of the association between the at least one object and the mood media item, wherein the mood media item is configured to be rendered at an associated display. 18. The at least one non-transitory computer-readable medium of claim 17, wherein determination of the mood media item associated with the object media item comprises receipt of the mood media item and information indicative of an association between the mood media item and the object media item. 19. The at least one non-transitory computer-readable medium of claim 17, wherein determination of the mood media item associated with the object media item comprises causation of rendering of the object media item, and capture of the mood media item based, at least in part, on the rendering of the object media item. 20. The apparatus of claim 1, wherein, when recognizing the at least one object visually represented in the object media item, the at least one memory includes computer program code configured to, working with the processor, cause the apparatus to perform at least one of image segmentation, image analysis, image recognition, feature extraction and image comparison. | The disclosed method involves identifying a correlation between a mood media item and an object media item viewed by a user. The mood media item is associated with the user's facial expression, while the object media item pertains to an object being viewed. This method also involves determining the specific object associated with the object media item and establishing a connection between that object and the user's mood media item. | The claimed invention is an apparatus and method for determining and associating mood media items with object media items. The apparatus includes a processor and memory that is configured to perform several steps. First, it determines that an object media item was displayed on a screen at a particular time, where the object media item consists of a representation of at least one object. It then determines a mood media item associated with the object media item, which is a media item of a user's face captured at a designated time after the object media item was rendered on the screen. The apparatus recognizes the object visually represented in the object media item and establishes an association between the object and the mood media item. The mood media item and information about the association are then transmitted and/or stored for later use. Additionally, the apparatus can receive the mood media item and associated information from another device. It can also capture the mood media item through a camera module and store the information in memory. The apparatus can send a directive to another device to identify the association between the object and the mood media item. Furthermore, the memory includes computer program code that enables rendering of the mood media item, receiving of mood media item selection input, and performing object selection actions based on the input and the association between the object and the mood media item. The method and computer-readable medium perform similar steps, including determining the display of the object media item, determining the associated mood media item, recognition of the object, establishment of the association, and transmission or storage of the mood media item and association information. | The disclosed invention relates to a method and apparatus for determining and associating mood media items with object media items. The method involves identifying a correlation between a mood media item and an object media item viewed by a user. The mood media item is associated with the user's facial expression, while the object media item pertains to an object being viewed. The apparatus includes a processor and memory configured to perform various steps, such as determining the object media item displayed on a screen, determining the associated mood media item captured at a designated time after the object media item was rendered, recognizing the object visually represented in the object media item, and establishing an association between the object and the mood media item. The apparatus can also receive and store mood media items and associated information, capture mood media items through a camera module, and send directives to other devices for identifying associations between objects and mood media items. The method and computer-readable medium perform similar steps for determining, associating, and storing mood media items and object associations. |  | The disclosed method involves associating a mood media item, such as a user's facial expression, with an object media item being viewed by the user. This is achieved by determining the object displayed on a screen at a particular time and capturing the user's face at a designated duration after the object is rendered. The method also involves recognizing the objects visually represented in the object media item and establishing an association between the objects and the mood media item. The mood media item and information about the association can be transmitted and/or stored for future use. The apparatus implementing this method includes a processor, memory, and computer program code to carry out the steps described above. The memory may also include code to perform tasks like rendering the object and capturing the mood media item using a camera module. The apparatus can transmit the mood media item and associated information to another device, store it, or use it to perform an object selection action based on user input. The method is encoded in a non-transitory computer-readable medium, which is executable on a processor. The medium includes instructions to determine the object, determine the mood media item associated with it, recognize the objects visually represented, establish the association, and transmit or store the mood media item and association information.
System and method for seamless switching between operator networks is disclosed. The present invention relates to communication networks and, more particularly, to switching between operators in communication networks. A network element termed as the service aggregator is provided that resides in the operator's network and acts as an intermediate between the mobile user and the operator. In addition, a switching module is provided on the mobile device of the user that interacts with the service aggregator to perform switching. Base station continuously broadcasts signaling information to the mobile device. Based on such signaling information received, the mobile device decides if it wishes to switch to another operator's network. The service aggregator establishes connection with the service gateway of the new network. Further, service aggregator sends handover signal and the mobile device switches seamlessly to the new operator's network. | We claim: 1. A system for enabling users of mobile device to switch network operators on receiving broadcasted signaling information from plurality of base stations, said system comprising: a service aggregator configured to aggregate service information from a plurality of network providers, wherein said service aggregator is configured to: receive handover initiation message from said mobile device when said mobile device decides to switch to a new operator's network; acquire authentication and access to network resources in said new operator's network; establish a tunnel to service gateway of said new network; and send a handover ready message over current operator's network, said handover ready message including aggregated service information; said mobile device comprising an accelerometer, the accelerometer being configured to determine if said mobile device is static or in motion, and a switching module, the switching module being configured to receive said aggregated service information from said service aggregator; decode said service information to determine suitability of said new network for switching; interacting with the accelerometer to determine an indication if said mobile device is static or in motion; and based on said indication, send said handover initiation message to said service aggregator for association with said new network. 2. The system as in claim 1, wherein said system is configured to receive said handover initiation message over a current network that said mobile device is connected to. 3. The system as in claim 1, wherein said system is configured to perform switching per application and for interfaces chosen by said user of said mobile device. 4. The system as in claim 1, wherein said service aggregator is configured to employ a media independent pre authentication framework to acquire said authentication. 5. The system as in claim 1, wherein said service aggregator is configured to establish tunnel to said service gateway of said new network operator for applications to be switched for said mobile device. 6. The system as in claim 1, wherein said service aggregator is configured to forward duplicate packets on establishing tunnel to said service gateway of said new network operator. 7. The system as in claim 1, wherein said mobile device receives said service information, wherein said service information includes information on at least one of networks available, user experience, pricing details, load on the networks. 8. The system as in claim 1, wherein said system is configured to enable switching for at least one of a static user or a mobile user. 9. A method for enabling users of mobile device to switch network operators on receiving broadcasted signaling information from plurality of base stations, said method comprising: receiving, by said mobile device, aggregated service information from a service aggregator that aggregates service information from a plurality of network providers; decoding, by said mobile device, said service information received from said service aggregator to determine suitability of a new operator's network for switching; determining, by said mobile device interacting with an accelerometer in said mobile device, an indication if said mobile device is static or in motion, and, based on said indication, sending a handover initiation message to said service aggregator when said mobile device decides to switch to a new operator's network; acquiring authentication and access to network resources by said service aggregator in said new operator's network; establishing a tunnel by said service aggregator to service gateway of said new operator's network; and sending a handover ready message by said service aggregator over current operator's network, said handover ready message including aggregated service information. 10. The method as in claim 9, wherein said receiving handover initiation message happens over a current network that said mobile device is connected to. 11. The method as in claim 9, wherein said switching is performed per application and for interfaces chosen by said user of said mobile device. 12. The method as in claim 9, wherein said service aggregator employs a media independent pre authentication framework configured to acquire said authentication. 13. The method as in claim 9, wherein said service aggregator establishes a tunnel to said service gateway of said new network operator for applications to be switched for said mobile device. 14. The method as in claim 13, wherein said service aggregator forwards duplicate packets on establishing said tunnel to said service gateway of said new network operator. 15. The method as in claim 9, wherein said service information includes information on at least one of networks available, user experience, pricing details, load on the networks. 16. The method as in claim 9, wherein said method further enabling switching for at least one of a static user and a mobile user. 17. A service aggregator for enabling users to switch network operators by aggregating service information from a plurality of network providers, said aggregator configured to: send aggregated service information from a plurality of network providers to said mobile device for determining suitability of a new operator's network for switching; receive handover initiation message from a mobile device when user of said mobile device decides to switch to a new operator's network; acquire authentication and access to network resources in said new operator's network; establish a tunnel to a service gateway of said new network operator for the applications to be switched for said mobile device; and send a handover ready message over current operator's network, wherein said aggregator is configured to enable switching of at least one static user or mobile user, and wherein said aggregator is configured to provide functionalities that include at least one of Authentication Authorization Accounting (AAA), tracking and paging and mobile IP. 18. The service aggregator as in claim 17, wherein said aggregator is configured to receive said handover initiation message over a current network that said mobile device is connected to. 19. The service aggregator as in claim 17, wherein said aggregator is configured to perform switching per application and for interfaces chosen by said user of said mobile device. 20. The service aggregator as in claim 17, wherein said aggregator is configured to employ media independent pre authentication framework for acquiring said authentication. 21. The service aggregator as in claim 17, wherein said aggregator is configured to forward duplicate packets on establishing tunnel to said service gateway of said new network operator. | The present invention discloses a system and method for seamlessly switching between operator networks in communication networks. A service aggregator is introduced as a network element in the operator's network, acting as an intermediary between the mobile user and the operator. This service aggregator interacts with a switching module on the mobile device to facilitate the switching process. The mobile device continually receives signaling information from base stations and uses this information to decide whether to switch to another operator's network. When the decision to switch is made, the service aggregator establishes a connection with the service gateway of the new network and initiates a handover signal. As a result, the mobile device seamlessly switches to the new operator's network. | Summary: The present disclosure describes a system and method for enabling mobile device users to switch network operators based on received broadcasted signaling information from multiple base stations. The system includes a service aggregator that aggregates service information from various network providers. The mobile device has an accelerometer to determine device motion and a switching module to receive the aggregated service information and determine the suitability of the new network for switching. Based on the device motion indication, the mobile device sends a handover initiation message to the service aggregator. The service aggregator acquires authentication and access to network resources in the new network, establishes a tunnel to the new network's service gateway, and sends a handover ready message, including aggregated service information, over the current network. The system and method enable switching per application and for chosen interfaces, and include functionalities like AAA, tracking and paging, and mobile IP. | The present invention introduces a system and method for seamless switching between operator networks in communication networks. This is achieved through the use of a service aggregator, which acts as a mediator between the mobile user and the operator. The service aggregator works in conjunction with a switching module on the mobile device to facilitate the switching process. The mobile device continuously receives signaling information from base stations and uses this information to determine whether a switch to another operator's network is necessary. When the decision to switch is made, the service aggregator establishes a connection with the service gateway of the new network and initiates a handover signal. This allows the mobile device to seamlessly transition to the new operator's network. The system also includes features such as authentication, access control, and mobile IP functionality. | The system is flexible and can be easily modified to support different types of mobile devices and networks. In one embodiment, the service aggregator acts as a proxy between the mobile user and mobile network operator. The service aggregator helps in maintaining the | The present invention is a system and method for seamless switching between operator networks in communication networks. It includes a service aggregator, which acts as an intermediate between the mobile user and the operator's network, and a switching module on the mobile device that interacts with the service aggregator. The switching module receives broadcasted signaling information from base stations and determines if the mobile device wishes to switch to another operator's network. The service aggregator establishes a connection with the new network's service gateway and sends a handover signal, allowing the mobile device to seamlessly switch to the new network. The system also includes features such as receiving handover initiation messages, acquiring authentication and access to network resources, and sending aggregated service information. The system can be configured to switch per application and for chosen interfaces and enables switching for both static and mobile users. Various functionalities, such as authentication, tracking and paging, and mobile IP, can also be provided by the service aggregator.
A method, apparatus and computer program is provided. The method comprises: causing display of a panoramic menu in which a first panoramic menu item and a second panoramic menu item are simultaneously displayed, wherein the first panoramic menu item extends beyond a user's field of view and is associated with first mediated reality content, and the second panoramic menu item extends beyond a user's field of view and is associated with second mediated reality content, different from the first mediated reality content. | We claim: 1. A method, comprising: causing display of a panoramic menu in which a first panoramic menu item and a second panoramic menu item are simultaneously displayed, wherein the first panoramic menu item extends beyond a user's field of view and is associated with a first mediated reality content, and the second panoramic menu item extends beyond the user's field of view and is associated with a second mediated reality content, different from the first mediated reality content; identifying an object of interest in one of the first mediated reality content or the second mediated reality content according to a focus of a user on the object in the first mediated reality content or the second mediated reality content; determining a presence of the object of interest, positioned beyond the user's field of view, in the other of the first mediated reality content or the second mediated reality content in which the object on which the user is focused is present; in response to determining a presence of the object of interest, rotating the display of the other of the first mediated reality content or the second mediated reality content, associated with the respective first and second panoramic menu items, such that the object of interest is displayed in the respective first or second panoramic menu items and within the user's field of view; in an instance the object of interest is detected in a third mediated reality content, adding a third panoramic menu item to the panoramic menu, wherein the third panoramic menu item extends beyond the user's field of view and is associated with the third mediated reality content; and in an instance the object of interest is detected in the third mediated reality content and is not detected in the second mediated reality content, switching a vertical position of the second panoramic menu item and the third panoramic menu item. 2. The method of claim 1, wherein the panoramic menu is displayed by a display of a head-mounted apparatus; wherein at least one of the first and second panoramic menu items extends around the body of the user; and wherein at least the first panoramic menu item and the second panoramic menu item form at least part of a virtual tube. 3. The method of claim 1, wherein the first panoramic menu item and the second panoramic menu item are displayed vertically relative to one another; and wherein the rotating of at least the second panoramic menu item vertically aligns the object of interest in the first panoramic menu item and at least the second panoramic menu item. 4. The method of claim 1, wherein the first and second panoramic menu items include the object of interest. 5. The method of claim 4, further comprising: moving at least one of the first and second panoramic menu items in dependence upon a location of the object of interest in the first and second panoramic menu items. 6. The method of claim 5, wherein the first and second panoramic menu items are rotated such that the object of interest is vertically aligned in the first and second panoramic menu items. 7. The method of claim 1, further comprising: identifying a further object of interest in mediated reality content; causing display of one or more further panoramic menu items including the further object of interest; and subsequently moving at least one of the one or more further panoramic menu items in dependence upon a location of the further object of interest in the one or more further panoramic menu items. 8. An apparatus comprising at least one processor and at least one memory, the memory comprising machine-readable instructions, that when executed cause the apparatus to: display a panoramic menu in which a first panoramic menu item and a second panoramic menu item are simultaneously displayed, wherein the first panoramic menu item extends beyond a user's field of view and is associated with a first mediated reality content, and the second panoramic menu item extends beyond the user's field of view and is associated with a second mediated reality content, different from the first mediated reality content; identify an object of interest in one of the first mediated reality or the second mediated reality content according to a focus of a user on the object in the first mediated reality content or the second mediated reality; determine a presence of the object of interest in the other of the first mediated reality content or the second mediated reality content in which the user is focused on the object, wherein the object of interest is positioned beyond the user's field of view in the other of the first mediated reality or the second mediated reality; in response to determining a presence of the object of interest, rotate the display of the other of the first mediated reality or the second mediated reality, associated with the respective first and second panoramic menu items, such that the object of interest is displayed in the respective first or second panoramic menu items and within the user's field of view; in an instance the object of interest is detected in a third mediated reality content, add a third panoramic menu item to the panoramic menu, wherein the third panoramic menu item extends beyond the user's field of view and is associated with the third mediated reality content; and in an instance the object of interest is detected in the third mediated reality content and is not detected in the second mediated reality content, switch a vertical position of the second panoramic menu item and the third panoramic menu item. 9. The apparatus of claim 8, wherein the panoramic menu is displayed by a display of a head-mounted apparatus; wherein at least one of the first and second panoramic menu items extends around the body of the user; and wherein at least the first panoramic menu item and the second panoramic menu item form at least part of a virtual tube. 10. The apparatus of claim 8, wherein the first panoramic menu item and the second panoramic menu item are displayed vertically relative to one another; and wherein the rotating of at least the second panoramic menu item vertically aligns the object of interest in the first panoramic menu item and at least the second panoramic menu item. 11. The apparatus of claim 8, wherein the first and second panoramic menu items include the object of interest. 12. The apparatus of claim 11, further caused to: move at least one of the first and second panoramic menu items in dependence upon a location of the object of interest in the first and second panoramic menu items. 13. The apparatus of claim 12, wherein the first and second panoramic menu items are rotated such that the object of interest is vertically aligned in the first and second panoramic menu items. 14. The apparatus of claim 8, further caused to: identify a further object of interest in mediated reality content; display one or more further panoramic menu items including the further object of interest; and subsequently move at least one of the one or more further panoramic menu items in dependence upon a location of the further object of interest in the one or more further panoramic menu items. 15. At least one non-transitory computer readable medium comprising instructions that, when executed, perform: display a panoramic menu in which a first panoramic menu item and a second panoramic menu item are simultaneously displayed, wherein the first panoramic menu item extends beyond a user's field of view and is associated with a first mediated reality content, and the second panoramic menu item extends beyond a user's field of view and is associated with a second mediated reality content, different from the first mediated reality content; identify an object of interest in one of the first mediated reality content or the second mediated reality content according to a focus of a user on the object in the first mediated reality or the second mediated reality; determine a presence of the object of interest in the other of the first mediated reality content or the second mediated reality content in which the user is focused on the object, wherein the object of interest is positioned beyond the user's field of view in the other of the first mediated reality or the second mediated reality; in response to determining a presence of the object of interest, rotate the display of the other of the first mediated reality or the second mediated reality, associated with the respective first and second panoramic menu items such that the object of interest is displayed in the respective first or second panoramic menu items and within the user's field of view; in an instance the object of interest is detected in a third mediated reality content, add a third panoramic menu item to the panoramic menu, wherein the third panoramic menu item extends beyond the user's field of view and is associated with the third mediated reality content; and in an instance the object of interest is detected in the third mediated reality content and is not detected in the second mediated reality content, switch a vertical position of the second panoramic menu item and the third panoramic menu item. | This invention relates to a technique involving a panoramic menu displayed on a device's screen. The menu includes two items, both extending beyond the user's field of view. The first item is linked to mediated reality content, while the second item is associated with different mediated reality content unrelated to the first item. This method enhances the user's immersive experience by offering access to multiple mediated reality options simultaneously. | The claimed invention is directed to a method, apparatus, and computer-readable medium for displaying a panoramic menu in a mediated reality system. The panoramic menu includes multiple menu items, each associated with different mediated reality content. The menu items extend beyond the user's field of view, with some extending around the user's body to form a virtual tube. The method includes the steps of causing the display of the panoramic menu, identifying an object of interest in one of the mediated reality contents based on the user's focus, and determining if the object of interest is present in the other mediated reality content. If the object of interest is detected, the display of the other mediated reality content is rotated so that the object of interest is displayed within the user's field of view. In some instances, if the object of interest is detected in a third mediated reality content, a third panoramic menu item is added to the panoramic menu. If the object of interest is detected only in the third mediated reality content and not in the second mediated reality content, the vertical position of the second panoramic menu item and the third panoramic menu item is switched. The apparatus includes at least one processor and memory that store instructions for executing the method. The computer-readable medium also contains the instructions for performing the method. Overall, the invention provides an efficient and user-friendly way to navigate and interact with mediated reality content using a panoramic menu. | The invention relates to a technique for displaying a panoramic menu on a device's screen in a mediated reality system. The menu includes menu items associated with different mediated reality content and extends beyond the user's field of view, forming a virtual tube around the user's body. The method involves displaying the panoramic menu, identifying the user's focus on an object of interest in one mediated reality content, and determining if the object is present in other mediated reality content. If detected, the display of the other content is rotated to bring the object of interest into the user's field of view. Additional menu items can be added or the positions of existing items can be switched based on the presence of the object of interest. This invention provides an intuitive and effective way for users to navigate and engage with multiple mediated reality options. |  | The invention describes a method, apparatus, and computer program for displaying a panoramic menu with mediated reality content. The panoramic menu includes two menu items that extend beyond the user's field of view and are associated with different mediated reality content. The method involves identifying a user's focus on an object in one of the menu items and determining if the same object is present in the other menu item. If the object is present but beyond the user's field of view, the display is rotated so that the object is displayed within the user's field of view. Additionally, if the object is detected in a third mediated reality content, a third menu item is added to the panoramic menu. The vertical position of the second menu item and the third menu item can also be switched if the object is detected in the third mediated reality content but not in the second. The apparatus includes a processor and memory to execute the method, and the computer-readable medium contains executable instructions for performing the method.
A method for analyzing a presence of objects within a space provided with a capturing system comprising a plurality of camera devices and a playback system for reproducing audio and/or visual signals in the space, the method comprising obtaining a first 3D volumetric representation of a scene within the space, generated on the basis of input streams of at least a first and a second camera device, said first 3D volumetric representation showing at least one object within the scene; sending probe signals to a processing unit; controlling the processing unit to reproduce, using the playback system, one or more audio and/or visual signals on the basis of the probe signals into the space; controlling the processing unit to capture a second 3D volumetric representation of the scene including reproductions of the one or more audio and/or visual signals within the space; and analyzing the reproductions of the one or more audio and/or visual signals captured within the first space whether they correspond to a presumed location of the at least one object shown in the first 3D volumetric representation. | The invention claimed is: 1. A method for analyzing a presence of objects within a first space provided with a capturing system comprising a first plurality of camera devices and a first playback system for reproducing audio and/or visual signals in the first space, the method comprising: obtaining a first three-dimensional (3D) volumetric representation of a scene within the first space, said first 3D volumetric representation being generated by a processing unit associated with the capturing system, on the basis of input streams of at least a first and a second camera device, said first 3D volumetric representation comprising at least one object shown within the scene; sending one or more probe signals to the processing unit; controlling the processing unit to reproduce, using the first playback system, one or more audio and/or visual signals on the basis of the probe signals into the first space; controlling the processing unit to capture a second 3D volumetric representation of the scene including reproductions of the one or more audio and/or visual signals within the first space; and analyzing the reproductions of the one or more audio and/or visual signals captured within the first space to determine whether said reproductions correspond to a presumed location of the at least one object shown in the first 3D volumetric representation. 2. The method according to claim 1, wherein the method is performed by a remote unit associated with a second space provided with a second capturing system comprising a second plurality of camera devices and a second playback system for reproducing audio and/or visual signals in the second space. 3. The method according to claim 1, wherein at least one apparatus in each of the first and the second spaces is configured to communicate with each other, whereupon transmission delays related to the communication are known by the apparatus of the second space. 4. The method according to claim 1, wherein said one or more probe signals are generated using audio patterns sent to one or more loudspeakers of the first space. 5. The method according to claim 4, wherein said one or more probe signals comprise audio beams outside the frequency range of human auditory system. 6. The method according to claim 4, wherein said one or more probe signals comprise voice signals of one or more persons participating a video conference in the first space. 7. The method according to claim 1, the method further comprises analyzing physical movements caused by audio signals reproduced on the basis of said one or more probe signals in the first space by using a camera. 8. The method according claim 7, wherein an audio beam of at least one loudspeaker in the first space is focused on at least one object shown in the first 3D volumetric representation. 9. The method according to claim 1, wherein said one or more probe signals are generated using visual patterns sent to a screen in the first space. 10. An apparatus comprising: at least one processor and at least one memory, said at least one memory stored with code thereon, which, when executed by said at least one processor, causes the apparatus to: obtain a first three-dimensional (3D) volumetric representation of a scene within a first space, said first 3D volumetric representation comprising at least one object shown within the scene, wherein said 3D volumetric representation has been generated by a processing unit associated with a capturing system comprising a first plurality of camera devices and a first playback system for reproducing audio and/or visual signals in the first space on the basis of input streams of at least a first and a second camera device; send one or more probe signals to the processing unit; control the processing unit to reproduce, using the first playback system, one or more audio and/or visual signals on the basis of the probe signals into the first space; control the processing unit to capture a second 3D volumetric representation of the scene including reproductions of the one or more audio and/or visual signals within the first space; and analyze the reproductions of the one or more audio and/or visual signals captured within the first space to determine whether said reproductions correspond to a presumed location of the at least one object shown in the first 3D volumetric representation. 11. The apparatus according to claim 10, wherein the apparatus is associated with a second space provided with a second capturing system comprising a second plurality of camera devices and a second playback system for reproducing audio and/or visual signals in the second space. 12. The apparatus according to claim 11, wherein the apparatus is further caused to communicate with at least one apparatus of the first space, whereupon transmission delays related to the communication are known by the apparatus. 13. The apparatus according to claim 10, wherein the apparatus is further caused to generate said one or more probe signals using audio patterns sent to one or more loudspeakers of the first space. 14. The apparatus according to claim 13, wherein said one or more probe signals are audio beams outside the frequency range of human auditory system. 15. The method according to claim 13, wherein said one or more probe signals comprise voice signals of one or more persons participating a video conference in the first space. 16. The apparatus according to claim 10, wherein the apparatus is further caused to obtain video data captured by a camera in the first space and to analyze physical movements caused by audio signals reproduced on the basis of said one or more probe signals in the first space from said video data. 17. The apparatus according to claim 10, wherein the apparatus is further caused to generate said one or more probe signals using visual patterns sent to a screen in the first space. 18. The apparatus according to claim 17, wherein said one or more probe signals comprise light and/or color changes in the second space captured by the camera of the second space. 19. The apparatus according to claim 10, wherein the apparatus is further caused to analyze the reproductions of the one or more audio and/or visual signals within the first space by using a neural network. 20. A non-transitory computer-readable storage medium stored with code thereon for use by an apparatus, which code, when executed by a processor, causes the apparatus to: obtain a first three-dimensional (3D) volumetric representation of a scene within a first space, said first 3D volumetric representation being generated by a processing unit associated with a capturing system, on the basis of input streams of at least a first and a second camera device, said first 3D volumetric representation comprising at least one object shown within the scene; send one or more probe signals to the processing unit; control the processing unit to reproduce, using a first playback system, one or more audio and/or visual signals on the basis of the probe signals into the first space; control the processing unit to capture a second 3D volumetric representation of the scene including reproductions of the one or more audio and/or visual signals within the first space; and analyze the reproductions of the one or more audio and/or visual signals captured within the first space to determine whether said reproductions correspond to a presumed location of the at least one object shown in the first 3D volumetric representation. | This invention relates to a method for analyzing the presence of objects in a space using a capture system and a playback system. The method involves obtaining a three-dimensional representation of the scene using input streams from multiple camera devices, sending probe signals to a processing unit, reproducing audio and/or visual signals in the space based on the probe signals, capturing a second three-dimensional representation of the scene including the reproduced signals, and analyzing whether the reproduced signals correspond to the location of the objects shown in the first representation. | The invention claimed is a method for analyzing the presence of objects within a space using a capturing system comprised of camera devices and a playback system. The method involves obtaining a 3D representation of the scene within the space using camera input, sending probe signals to the processing unit, reproducing audio and/or visual signals in the space based on the probe signals, capturing a second 3D representation of the scene including the reproduced signals, and analyzing the captured reproductions to determine if they correspond to the objects shown in the initial 3D representation. The method can be performed remotely in a different space with its own capturing system. Communication between spaces can be established, and transmission delays known. The probe signals can be generated using audio patterns or visual patterns, and physical movements caused by the reproduced audio signals can be analyzed using cameras. The apparatus for implementing the method includes a processor and memory, and can be associated with a different space and communicate with other apparatuses. The apparatus can generate probe signals, analyze physical movements using cameras, and use neural networks to analyze the captured reproductions. The method can also be stored as code in a non-transitory computer-readable storage medium for use by an apparatus with a processor. | This invention presents a method for analyzing the presence of objects in a given space. The method involves using camera devices and a playback system to capture and reproduce audio and/or visual signals within the space. It starts by obtaining a three-dimensional representation of the scene using input streams from multiple cameras. Probe signals are then sent to a processing unit, which reproduces audio and/or visual signals based on these signals. A second three-dimensional representation of the scene is captured, including the reproduced signals. Finally, the captured reproductions are analyzed to determine if they correspond to the objects shown in the initial representation. This method can be performed remotely in a different space with its own capturing system, and communication between spaces can be established with known transmission delays. The apparatus for implementing the method includes a processor and memory and can also generate probe signals, analyze physical movements using cameras, and utilize neural networks to analyze the captured reproductions. The method can be stored as code in a non-transitory computer-readable storage medium for use by an apparatus with a processor. | The advantage of this approach is that it is an efficient way to analyze the presence of objects in a space without having to physically visit the space. This could be used to detect intruders, detect whether objects have been moved, or to detect | The present invention describes a method and apparatus for analyzing the presence of objects within a space equipped with a capturing system, such as multiple camera devices and a playback system for audio and visual signals. The method involves obtaining a 3D representation of the scene using input from the camera devices, sending probe signals to a processing unit, reproducing audio and/or visual signals based on the probe signals into the space, capturing a second 3D representation of the scene including the reproduced signals, and analyzing the reproduced signals to determine if they correspond to the location of the objects shown in the first 3D representation. The apparatus includes a processor, memory, and code to execute the method. The invention enables the analysis of objects and their interaction with audio and visual signals in a space.
A method for channel signaling is described. The method includes determining (e.g., by a UE) whether at least one DL subframe is a valid reference resource. If the at least one DL subframe is not a valid reference resource, reporting measurements of a DL channel measured during the at least one DL subframe is inhibited. The method may include determining (e.g., by an eNB) whether reporting of the at least one DL subframe of a DL channel is required. If reporting is not required, a message configured to cause the at least one UE to inhibit reporting measurements of the DL channel (e.g., CQI measurements) measured during the at least one DL subframe is sent to the UE. Determining whether the at least one downlink subframe is a valid reference resource is based at least in part on the message. Apparatus and computer readable media are also described. | The invention claimed is: 1. A method comprising: receiving a message regarding at least one downlink subframe; determining, based at least in part on the received message, whether the at least one downlink subframe is a valid channel quality indicator reference resource; and in response to determining that the at least one downlink subframe is not a valid channel quality indicator reference resource, inhibiting reporting measurements of a downlink channel measured during the at least one downlink subframe, wherein the message comprises SystemInformationBlockType2. 2. The method of claim 1, further comprising monitoring whether a subframe of the at least one downlink subframe comprises at least one of: a downlink assignment, or an uplink grant. 3. The method of claim 1, further comprising inhibiting performing channel quality measurements of the downlink channel during the at least one downlink subframe. 4. The method of claim 1, further comprising deactivating at least one of: a receiver, or base band circuitry during the at least one downlink subframe. 5. The method of claim 1, where the message comprises an indication that the at least one downlink subframe is at least one of: a multicast/broadcast single frequency network subframe; a blank subframe; or a subframe during a measurement gap. 6. The method of claim 1, where the message comprises an assignment of a channel quality indicator reporting mode for at least a duration of the at least one downlink subframe. 7. The method of claim 6, where the channel quality indicator reporting mode is an inactive channel quality indicator reporting mode. 8. The method of claim 6, where the channel quality indicator reporting mode is one of: a periodic channel quality indicator reporting mode; and an aperiodic channel quality indicator reporting mode. 9. An apparatus comprising: at least one processor; and at least one memory including computer program code, the at least one memory and the computer program code configured, with the at least one processor, to cause the apparatus at least to: receive a message regarding at least one downlink subframe; determine, based at least in part on the received message, whether the at least one downlink subframe is a valid channel quality indicator reference resource; and in response to determining that the at least one downlink subframe is not a valid channel quality indicator reference resource, inhibit reporting measurements of a downlink channel measured during the at least one downlink subframe, wherein the message comprises SystemInformationBlockType2. 10. The apparatus of claim 9, where the at least one memory and the computer program code are configured to, with the at least one processor, cause the apparatus to monitor whether a subframe of the at least one downlink subframe comprises at least one of: a downlink assignment, or an uplink grant. 11. The apparatus of claim 9, where the at least one memory and the computer program code are configured to, with the at least one processor, cause the apparatus to inhibit performing channel quality measurements of the downlink channel during the at least one downlink subframe. 12. The apparatus of claim 9, where the at least one memory and the computer program code are configured to, with the at least one processor, cause the apparatus to deactivate at least one of: a receiver, or base band circuitry during the at least one downlink subframe. 13. The apparatus of claim 9, where the message comprises an indication that the at least one downlink subframe is at least one of: a multicast/broadcast single frequency network subframe; a blank subframe; or a subframe during a measurement gap. 14. The apparatus of claim 9, where the message comprises an assignment of a channel quality indicator reporting mode for at least a duration of the at least one downlink subframe. 15. The apparatus of claim 14, where the channel quality indicator reporting mode is an inactive channel quality indicator reporting mode. 16. The apparatus of claim 14, where the channel quality indicator reporting mode is one of: a periodic channel quality indicator reporting mode; and an aperiodic channel quality indicator reporting mode. 17. A non-transitory computer readable medium tangibly encoded with a computer program executable by a processor to perform actions comprising: receiving a message regarding at least one downlink subframe; determining, based at least in part on the received message, whether the at least one downlink subframe is a valid channel quality indicator reference resource; and in response to determining that the at least one downlink subframe is not a valid channel quality indicator reference resource, inhibiting reporting measurements of a downlink channel measured during the at least one downlink subframe, wherein the message comprises SystemInformationBlockType2. | This disclosure presents a method and system for channel signaling. The method involves determining whether a downlink (DL) subframe can be used as a reference resource. If it cannot, reporting measurements of a DL channel measured during that subframe is blocked. The method can also involve determining whether reporting of the DL subframe is necessary. If it is not, a message is sent to the user equipment (UE) instructing it to inhibit reporting measurements of the DL channel. The determination of whether the DL subframe is a valid reference is influenced by the message. The disclosure further describes related apparatus and computer readable media. | Claim 1 describes a method where a message regarding at least one downlink subframe is received. Based on the received message, it is determined whether the downlink subframe is a valid channel quality indicator reference resource. If not, measurements of a downlink channel during the subframe are inhibited. The message in this claim refers to SystemInformationBlockType2. Claim 2 adds that the method also includes monitoring whether the subframe of the downlink subframe contains a downlink assignment or an uplink grant. Claim 3 states that performing channel quality measurements of the downlink channel during the subframe is inhibited. Claim 4 describes the deactivation of a receiver or base band circuitry during the subframe. Claim 5 defines the message as an indication that the downlink subframe can be a multicast/broadcast single frequency network subframe, a blank subframe, or a subframe during a measurement gap. Claim 6 specifies that the message includes an assignment of a channel quality indicator reporting mode for at least the duration of the downlink subframe. Claim 7 states that the channel quality indicator reporting mode can be an inactive mode. Claim 8 adds that the channel quality indicator reporting mode can be either periodic or aperiodic. Claim 9 introduces an apparatus that includes at least one processor and memory with computer program code. The processor and memory cause the apparatus to receive a message regarding at least one downlink subframe, determine if it is a valid channel quality indicator reference resource, and inhibit reporting measurements of a downlink channel during the subframe. Claim 10 states that the apparatus can also monitor whether the subframe contains a downlink assignment or an uplink grant. Claim 11 describes the inhibition of performing channel quality measurements during the subframe. Claim 12 mentions the deactivation of a receiver or base band circuitry during the subframe. Claim 13 defines the message as an indication that the downlink subframe can be a multicast/broadcast single frequency network subframe, a blank subframe, or a subframe during a measurement gap. Claim 14 specifies that the message includes an assignment of a channel quality indicator reporting mode for at least the duration of the downlink subframe. Claim 15 states that the channel quality indicator reporting mode can be an inactive mode. Claim 16 adds that the channel quality indicator reporting mode can be either periodic or aperiodic. Claim 17 describes a non-transitory computer-readable medium encoded with a computer program that, when executed by a processor, performs the actions mentioned in claim 1. | This disclosure presents a method and system for channel signaling in telecommunications. The method involves determining if a downlink subframe can be used as a reference resource and blocking the reporting of measurements of a downlink channel if it cannot. The method further includes determining if reporting of the downlink subframe is necessary and instructing the user equipment to inhibit reporting measurements if it is not needed. The disclosure also describes related apparatus and computer-readable media. Claim 1 of the disclosure describes a method that involves receiving a message regarding a downlink subframe and determining if it is a valid reference resource for channel quality indicators. If not, measurements of the downlink channel during that subframe are inhibited. Claim 2 adds the monitoring of whether the subframe contains a downlink assignment or an uplink grant. Claim 3 states that the method inhibits performing channel quality measurements during the specified subframe. Claim 4 describes deactivating a receiver or baseband circuitry during the subframe. Claim 5 defines the message as an indication that the downlink subframe can be a multicast/broadcast single frequency network subframe, a blank subframe, or a subframe during a measurement gap. Claim 6 specifies that the message includes an assignment of a reporting mode for channel quality indicators for at least the duration of the downlink subframe. Claim 7 states that the reporting mode can be inactive. Claim 8 adds that the reporting mode can be either periodic or aperiodic. Claim 9 introduces an apparatus that includes a processor and memory with computer program code. The apparatus receives a message regarding a downlink subframe, determines if it is a valid reference resource, and inhibits reporting measurements of a downlink channel during that subframe. Claim 10 states that the apparatus also monitors if the subframe contains a downlink assignment or an uplink grant. Claim 11 describes the inhibition of performing channel quality measurements during the specified subframe. Claim 12 mentions the deactivation of a receiver or baseband circuitry during the subframe. Claim 13 defines the message as an indication that the downlink subframe can be a multicast/broadcast single frequency network subframe, a blank subframe, or a subframe during a measurement gap. Claim 14 specifies that the message includes an assignment of a reporting mode for channel quality indicators for at least the duration of the downlink subframe. Claim 15 states that the reporting mode can be inactive. Claim 16 adds that the reporting mode can be either periodic or aperiodic. Claim 17 describes a non-transitory computer-readable medium that contains a computer program. When executed by a processor, the program performs the actions mentioned in claim 1. | Claim 18 expands the scope to cover similar methods and apparatuses. | This invention describes a method for channel signaling in a wireless network. The method involves determining whether a downlink subframe is a valid reference resource, and if it is not, inhibiting the reporting of measurements of a downlink channel during that subframe. The method also includes determining whether reporting of the subframe is required, and if not, sending a message to the user equipment (UE) to inhibit reporting. The determination of whether a subframe is a valid reference resource is based on a received message, which can include SystemInformationBlockType2. The invention also includes apparatus and computer readable media for implementing this method.
An apparatus and a method are provided. An apparatus, including a first display arrangement; an exit pupil expanding light guide arrangement including an in-coupling region and an out-coupling region, the in-coupling region being configured to in-couple first light from the first display arrangement, and the out-coupling region being configured to out-couple the first light towards a user; and a second display arrangement arranged to transmit second light, through the exit pupil expanding light guide arrangement at the out-coupling region, towards the user. | We claim: 1. An apparatus comprising: a first display; an exit pupil expanding light guide, said exit pupil expanding light guide having an in-coupling region and an out-coupling region, the in-coupling region being disposed at the first display to in-couple primary video content from the first display, and the out-coupling region being disposed to out-couple the primary video content towards an eye of a user; a second display disposed at the out-coupling region of the exit pupil expanding light guide to transmit secondary video content, through the exit pupil expanding light guide at the out-coupling region, towards the eye of the user, said second display conveying the secondary video content to coincide in place with and augment the primary video content, said second display including a display panel aligned with the out-coupling region in a plane substantially parallel to the out-coupling region; at least one processor; and at least one memory including computer program code, wherein the at least one memory and the computer program code are configured, with the at least one processor, to cause the apparatus at least to: convey the primary video content to the user from the first display, said primary video content having a movement component in a first direction; and convey the secondary video content coinciding in place with and augmenting the primary video content to the user from the second display, the secondary video content having a movement component in a second direction substantially opposite to the first direction, whereby motion sickness symptoms caused by the primary video content are alleviated. 2. The apparatus as claimed in claim 1, wherein the second display and the exit pupil expanding light guide are configured such that the secondary video content is coincident with at least some of the primary video content when the primary video content and the secondary video content exit the exit pupil expanding light guide at the out-coupling region. 3. The apparatus as claimed in claim 1, wherein the primary video content forms a virtual image for the user, and the secondary video content forms a real image for the user. 4. The apparatus as claimed in claim 3, wherein the real image is at least partially coincident with the virtual image. 5. The apparatus as claimed in claim 1, wherein out-coupling region is substantially optically transparent to light transmitted by the second display. 6. The apparatus as claimed in claim 1, wherein the in-coupling region comprises at least one in-coupling diffraction grating and the out-coupling region comprises at least one out-coupling diffraction grating. 7. The apparatus as claimed in claim 6, wherein the exit pupil expanding light guide comprises a further diffraction grating configured to expand the first light in a first dimension, and the out-coupling diffraction grating is configured to expand the first light in a second dimension, orthogonal to the first dimension. 8. The apparatus as claimed in claim 1, further comprising: a polarizer or a shutter, positioned at least partially between the second display and the out-coupling region, configured to block light reflected from second display and directed towards the out-coupling region. 9. The apparatus as claimed in claim 1, wherein the apparatus is a head-mounted display apparatus. 10. A method comprising: conveying primary video content to a user from a first display, the first display being coupled to an in-coupling region of an exit pupil expanding light guide and the user receiving the primary video content at an out-coupling region of the exit pupil expanding light guide, the primary video content having a movement component in a first direction; and conveying secondary video content to coincide in place with and to augment the primary video content from a second display, said second display including a display panel aligned with the out-coupling region of the exit pupil expanding light guide in a plane substantially parallel to the out-coupling region, the secondary video content having a movement component in a second direction substantially opposite to the first direction, whereby motion sickness symptoms caused by the primary video content are alleviated. 11. The method as claimed in claim 10, wherein the secondary video content is coincident with at least a portion of the primary video content when the primary video content and secondary video content exit the out-coupling region. 12. The method as claimed in claim 10, wherein the primary video content forms a virtual image for the user, and the secondary video content forms a real image for the user. 13. The method as claimed in claim 12, wherein the real image is at least partially coincident with the virtual image. | The invention is about an apparatus and a method. The apparatus includes a first display arrangement and an exit pupil expanding light guide arrangement. The exit pupil expanding light guide arrangement has an in-coupling region and an out-coupling region. The in-coupling region is designed to receive first light from the first display arrangement, while the out-coupling region is designed to direct the first light towards a user. The apparatus also includes a second display arrangement, which transmits second light through the exit pupil expanding light guide arrangement at the out-coupling region towards the user. | This claim describes an apparatus and method for alleviating motion sickness symptoms caused by primary video content in a head-mounted display. The apparatus includes a first display, an exit pupil expanding light guide, and a second display. The exit pupil expanding light guide has an in-coupling region at the first display to transmit primary video content and an out-coupling region to direct the primary video content towards the user's eye. The second display is positioned at the out-coupling region to transmit secondary video content, which aligns with and augments the primary video content. The second display includes a display panel aligned with the out-coupling region in a plane parallel to it. The apparatus also includes at least one processor and at least one memory with computer program code. The processor and memory are configured to convey the primary video content from the first display to the user, with a movement component in a first direction, and convey the secondary video content to the user from the second display, with a movement component in a second direction opposite to the first direction. This alignment and augmentation of the secondary video content aims to alleviate motion sickness symptoms caused by the primary video content. Additional details of the apparatus and method are provided in the subsequent dependent claims. This includes configuring the second display and the exit pupil expanding light guide to ensure coincidence between the primary and secondary video content at the out-coupling region. The in-coupling region is equipped with at least one in-coupling diffraction grating, and the out-coupling region has at least one out-coupling diffraction grating. The apparatus may also include a polarizer or a shutter between the second display and the out-coupling region to block reflected light from the second display. The method involves conveying the primary video content from the first display to the user at the out-coupling region of the exit pupil expanding light guide. Simultaneously, the secondary video content is conveyed from the second display to coincide and augment the primary video content. This method is expected to alleviate motion sickness symptoms by manipulating the movement components of the video content. | This invention describes an apparatus and method to alleviate motion sickness symptoms caused by primary video content in a head-mounted display. The apparatus includes a first display, exit pupil expanding light guide, and second display. The exit pupil expanding light guide transmits primary video content from the first display to the user's eye, while the second display transmits secondary video content aligned with and augmenting the primary content. A processor and memory are configured to convey the video content in opposite directions to alleviate motion sickness. Additionally, diffraction gratings and a polarizer or shutter may be included to improve the experience. The method involves conveying the video content to the user in a way that manipulates movement components to reduce motion sickness symptoms. | The apparatus is designed so that the primary video content is presented on the first display, which is positioned to transmit the video across an exit pupil-expanding light guide and then to the user's eye. The viewable area of the first | The present invention relates to an apparatus and method for alleviating motion sickness symptoms while using a head-mounted display (HMD). The apparatus includes a first display, an exit pupil expanding light guide, and a second display. The exit pupil expanding light guide has an in-coupling region and an out-coupling region, with the in-coupling region being coupled to the first display to in-couple primary video content and the out-coupling region being positioned to out-couple the primary video content towards the user's eye. The second display is located at the out-coupling region and transmits secondary video content towards the user's eye through the exit pupil expanding light guide. The method includes conveying primary video content from the first display to the user, where the primary video content has a movement component in a first direction, and conveying secondary video content from the second display to coincide with and augment the primary video content, where the secondary video content has a movement component in a second direction opposite to the first direction. This helps to alleviate motion sickness symptoms caused by the primary video content.
A method comprising: receiving at least two audio channel signals; determining, for a first frame, at least two parameters representing a difference between the at least two channel audio signals; scalar quantising the at least two parameters to generate at least two index values; adaptively encoding an initial scalar quantized parameter of the at least two parameters; determining whether the initial scalar quantized parameter has a value different from a predetermined value; adaptively encoding any unencoded scalar quantized parameters where the initial scalar quantized parameter has a value different from the predetermined value; determining whether all of the at least two scalar quantized parameters have values equal to the predetermined value where the initial scalar quantized parameter has a value equal to the predetermined value; adaptively encoding any unencoded scalar quantized parameters and generating an indicator that an output is one of fixed or variable rate coding where the initial scalar quantized parameter has a value equal to the predetermined value and at least one of the at least two scalar quantized parameters have values different from the predetermined value; generating an indicator that the output is the other of the one of fixed or variable rate coding where the initial scalar quantized parameter has a value equal to the predetermined value and all of the at least two scalar quantized parameters have values equal to the predetermined value; generating a single channel representation of the at least two audio channel signals dependent on the at least two parameters; and encoding the single channel representation. | The invention claimed is: 1. A method comprising: receiving at least two audio channel signals; determining, for a first frame, at least two parameters representing a difference between the at least two channel audio signals; scalar quantising the at least two parameters to generate at least two index values; adaptively encoding an initial scalar quantized parameter of the at least two parameters; determining whether the initial scalar quantized parameter has a value different from a predetermined value; adaptively encoding any unencoded scalar quantized parameters where the initial scalar quantized parameter has a value different from the predetermined value; determining whether the at least two scalar quantized parameters have values equal to the predetermined value where the initial scalar quantized parameter has a value equal to the predetermined value; adaptively encoding any unencoded scalar quantized parameters and generating an indicator that an output is one of fixed or variable rate coding where the initial scalar quantized parameter has a value equal to the predetermined value and at least one of the at least two scalar quantized parameters have values different from the predetermined value; generating an indicator that the output is the other of the one of fixed or variable rate coding where the initial scalar quantized parameter has a value equal to the predetermined value and the at least two scalar quantized parameters have values equal to the predetermined value; generating a single channel representation of the at least two audio channel signals dependent on the at least two parameters; and encoding the single channel representation. 2. The method as claimed in claim 1, wherein adaptively encoding the initial scalar quantized parameter and adaptively encoding the any unencoded scalar quantized parameters comprises: determining an initial index map for reordering an index value associated with the scalar quantized parameter, and determining at least one further index map for reordering at least one further index value associated with the any unencoded scalar quantized parameters, wherein the at least one further index map is determined based on the index value associated with the scalar quantized parameter; reordering the index value associated with the scalar quantized parameter based on the initial index map; reordering the at least one further index value associated with the any unencoded scalar quantized parameters based on the at least one further index map; encoding the reordered index value associated with the scalar quantized parameter dependent on an order position of the reordered index value associated with the scalar quantized parameter; and encoding the at least one further index value associated with the any unencoded scalar quantized parameters based on an order position of the reordered at least one further index value associated with the any unencoded scalar quantized parameters. 3. The method as claimed in claim 1, wherein adaptively encoding the scalar quantized parameters comprises: determining an occurrence frequency of index values; reordering the index value dependent on the occurrence frequency of index values to generate a reordered index value; and encoding the reordered index value dependent on an order position of the reordered index value. 4. A method comprising: decoding from a first part of a signal at least one parameter index value, wherein the parameter index value represents a difference between at least two channel audio signals, and from a second part of the signal a fixed rate/variable rate indicator and wherein the signal is an encoded multichannel audio signal; reordering a first of the at least one parameter index value based on a first determined reordering to generate a first reordered index value; determining whether a parameter value associated with the first reordered index is different from a predetermined value; adaptively reordering any further of the at least one parameter index values where the parameter value associated with the first reordered index is different to the predetermined value; determining whether the fixed rate/variable rate indicator is a determined one of a fixed rate/variable rate value; adaptively reordering any further of the at least one parameter index value where the parameter value associated with the first reordered index is equal to the predetermined value and the fixed rate/variable rate indicator is the determined one of a fixed rate/variable rate value; and duplicating the at least one parameter index value for a frame where the parameter value associated with the first reordered index is equal to the predetermined value and the fixed rate/variable rate indicator is other than the determined one of a fixed rate/variable rate value. 5. The method as claimed in claim 4, wherein reordering the first of the at least one parameter index value based on a first determined reordering to generate a first reordered index value comprises reordering a first parameter index value based on a first determined reordering to generate a first reordered index value, and adaptively reordering any further of the at least one parameter index values comprises reordering any further index values based on a second determined reordering to generate a second reordered index value, wherein the second determined reordering is based on the first reordered index value. 6. An apparatus comprising: a parameter determiner configured to determine, for a first frame, at least two parameters representing a difference between the at least two channel audio signals; a scalar quantiser configured to scalar quantile the at least two parameters to generate at least two index values; a parameter encoder configured to adaptively encode an initial scalar quantiser parameter of the at least two parameters; a bitstream indicator configured to generate an indicator that an output bitstream is one or other of fixed or variable rate coding; a encoder controller configured to determine whether the initial scalar quantiser parameter has a value different from a predetermined value, and configured to control the parameter encoder to adaptively encode any unencoded scalar quantized parameters where the initial scalar quantized parameter has a different from the predetermined value, and wherein the encoder controller is further configured to determine whether the at least two scalar quantized parameters have values equal to the predetermined value where the initial scalar quantized parameter has a value equal to the predetermined value, the encoder controller further configured to: control the parameter encoder to adaptively encode any unencoded scalar quantized parameters and control the bitstream indicator to generate the indicator that the output bitstream is one of fixed or variable rate coding where the initial scalar quantized parameter has a value equal to the predetermined value and at least one of the at least two scalar quantized parameters have values different from the predetermined value; control the bitstream indicator to generate an indicator that the output is the other of the one of fixed or variable rate coding where the initial scalar quantized parameter has a value equal to the predetermined value and the at least two scalar quantized parameters have values equal to the predetermined value; a mono channel generator configured to generate a single channel representation of the at least two audio channel signals dependent on the at least two parameters; and a mono channel encoder configured to encode the single channel representation. 7. The apparatus as claimed in claim 6, wherein the parameter encoder is configured to: determine an initial index map for reordering an index value associated with the scalar quantized parameter, and determining at least one further index map for reordering at least one further index value associated with the any unencoded scalar quantized parameters, wherein the at least one further index map is determined based on the index value associated with the scalar quantized parameter; reorder the index value associated with the scalar quantized parameter based on the initial index map; reorder the at least one further index value associated with the any unencoded scalar quantized parameters based on the at least one further index map; encode the reordered index value associated with the scalar quantized parameter dependent on an order position of the reordered index value associated with the scalar quantized parameter; and encode the at least one further index value associated with the any unencoded scalar quantized parameters based on an order position of the reordered at least one further index value associated with the any unencoded scalar quantized parameters. 8. The apparatus as claimed in claim 6, wherein the parameter encoder is configured to: determine an occurrence frequency of index values; reorder the index value dependent on the occurrence frequency of index values to generate a reordered index value; and encode the reordered index value dependent on an order position of the reordered index value. 9. The apparatus as claimed in claim 7, wherein the parameter encoder is configured to apply a Golomb-Rice encoding to the reordered index value dependent on an order position of the reordered index value. 10. The apparatus as claimed in claim 6, wherein the scalar quantiser is configured to order the scalar quantized output according to a predetermined map. 11. The apparatus as claimed in claim 6, wherein the one of fixed or variable rate coding is the fixed rate coding and the other of fixed or variable rate coding is variable rate coding. 12. The apparatus as claimed in claim 6, wherein the mono channel encoder is configured to: determine a number of bits used for encoding the at least two scalar quantized parameters; and encode the single channel representation based on the determined number of bits. 13. An apparatus for decoding comprising: a parameter decoder configured to decode from a first part of a signal at least one parameter index value, wherein the parameter index value represents a difference between at least two channel audio signals; and wherein the signal is an encoded multichannel audio signal an indicator decoder configured to decode from a second part of the signal a fixed rate/variable rate indicator; a parameter reorderer configured to reorder a first of the at least one parameter index value based on a first determined reordering to generate a first reordered index value; a parameter determiner configured to determine whether a parameter value associated with the first reordered index is different from a predetermined value; the parameter determiner is further configured to adaptively reordering any further of the at least one parameter index values where the parameter value associated with the first reordered index is different to the predetermined value; the parameter determiner further configured to determine whether the fixed rate/variable rate indicator is a determined one of a fixed rate/variable rate value; the parameter reorderer configured to adaptively reorder any further of the at least one parameter index value where the parameter value associated with the first reordered index is equal to the predetermined value and the fixed rate/variable rate indicator is the determined one of a fixed rate/variable rate value, and duplicate the at least one parameter index value for a frame where the parameter value associated with the first reordered index is equal to the predetermined value and the fixed rate/variable rate indicator is other than the determined one of a fixed rate/variable rate value. 14. The apparatus as claimed in claim 13, wherein the parameter reorderer is configured to reorder the first parameter index value based on a first determined reordering to generate a first reordered index value and reorder any further index values based on a second determined reordering to generate a second reordered index value, wherein the second determined reordering is based on the first reordered index value. 15. The apparatus as claimed in claim 13, wherein the parameter reorderer configured to adaptively reorder any further of the at least one parameter index values is configured to: determine an occurrence frequency of index values; reorder the index value to generate a reordered index value, wherein the reordering is dependent on the occurrence frequency of reordered index values. 16. The apparatus as claimed in claim 13, wherein the parameter reorderer is further configured to dequantize the reordered index values to generate the parameter. 17. The apparatus as claimed in claim 13, wherein the parameter decoder is configured to decode the first part of a signal using a Golomb-Rice decoding. 18. The apparatus as claimed in claim 13, wherein the determined one of a fixed rate/variable rate value is a fixed rate coding indicator value. 19. The apparatus as claimed in claim 13, further comprising a further decoder configured to: receive from a further part of a signal an encoded downmix channel signal; determine a number of bits used in the first part of the signal; and decode the encoded downmix channel signal based on the number of bits used in the first part of the signal. 20. The apparatus as claimed in claim 13, wherein the predetermined value is zero. | The disclosed method involves receiving multiple audio channel signals, quantizing parameters representing the difference between the signals, and encoding them adaptively. The method determines whether certain parameters have predefined values and encodes them accordingly. Additionally, the method generates indicators for fixed or variable rate coding based on the parameter values. Finally, a single channel representation of the audio signals is generated and encoded. | The invention claimed is a method and apparatus for encoding and decoding multichannel audio signals. The method includes receiving at least two audio channel signals and determining parameters representing the difference between the channel signals for a frame. These parameters are scalar quantized to generate index values. The method further includes adaptively encoding the initial scalar quantized parameter and determining whether it has a value different from a predetermined value. If the initial parameter has a different value, any unencoded parameters are adaptively encoded. If the initial parameter has the predetermined value, the method determines whether all the scalar quantized parameters have the predetermined value. Based on these determinations, the method generates an indicator for fixed or variable rate coding. A single channel representation of the audio signals is generated and encoded. The apparatus for encoding includes a parameter determiner, scalar quantizer, parameter encoder, bitstream indicator, encoder controller, mono channel generator, and mono channel encoder. The parameter encoder adaptively encodes the initial scalar quantized parameter and any unencoded scalar quantized parameters. The bitstream indicator generates an indicator for the output bitstream. The encoder controller determines whether the initial parameter has a different value and controls the parameter encoder and bitstream indicator accordingly. The mono channel generator generates a single channel representation of the audio signals and the mono channel encoder encodes it. The apparatus for decoding includes a parameter decoder, indicator decoder, parameter reorderer, parameter determiner, and duplicate module. The parameter decoder decodes the parameter index values and the indicator decoder decodes the fixed rate/variable rate indicator. The parameter reorderer reorders the parameters based on determined reorderings. The parameter determiner determines whether the parameter values are different from the predetermined value and adaptively reorders them. The duplicate module duplicates the parameter index values for frames where the parameter value is equal to the predetermined value and the fixed rate/variable rate indicator is other than the determined value. | The disclosed method and apparatus describe a system for encoding and decoding multichannel audio signals. The method involves receiving multiple audio channels, quantizing parameters that represent the difference between the channels, and adaptively encoding them. The method also determines if certain parameters have predefined values and encodes them accordingly. It generates indicators for fixed or variable rate coding based on the parameter values. Finally, it generates and encodes a single channel representation of the audio signals. The encoding apparatus includes various components such as a parameter determiner, scalar quantizer, parameter encoder, bitstream indicator, encoder controller, mono channel generator, and mono channel encoder. The parameter encoder adaptively encodes the parameters, while the bitstream indicator generates an indicator for the output bitstream. The encoder controller determines how to control the parameter encoder and bitstream indicator based on the initial parameter value. The mono channel generator generates a single channel representation of the audio signals, which is then encoded by the mono channel encoder. On the other hand, the decoding apparatus includes a parameter decoder, indicator decoder, parameter reorderer, parameter determiner, and duplicate module. The parameter decoder decodes the parameter index values, while the indicator decoder decodes the fixed rate/variable rate indicator. The parameter reorderer reorders the parameters based on determined reorderings, and the parameter determiner checks if the parameter values differ from the predetermined value and adapts the reordering accordingly. Finally, the duplicate module duplicates the parameter index values for frames where the parameter value is equal to the predetermined value and the fixed rate/variable rate indicator is different from the determined value. |  | This invention relates to the encoding and decoding of multi-channel audio signals. The method involves receiving at least two audio channel signals and determining the difference between them. The parameters representing the difference are then quantized and encoded. The method also determines whether the encoded parameters have a predetermined value and generates indicators for fixed or variable rate coding based on this determination. The encoded parameters are used to generate a single channel representation of the audio signals, which is then encoded. The apparatus for encoding and decoding includes modules for parameter determination, scalar quantization, parameter encoding, bitstream generation, mono channel generation, and mono channel encoding. The apparatus also includes modules for parameter decoding, indicator decoding, parameter reordering, and mono channel decoding.
A solution is disclosed for using low-density parity check codes in connection with a retransmission scheme. A first apparatus encodes a data bit set by using a first parity check matrix in a low-density parity check encoder. The first apparatus transmits the encoded data bit set and some parity bits of the set to a second apparatus in a message, and determines that the second apparatus was not capable of decoding the data bit set. The first apparatus modifies the first parity check matrix by using an overlapping matrix where overlapping elements of the first parity check matrix and the overlapping matrix are combined into a second parity check matrix. The first apparatus encodes the data bit set by using the second parity check matrix to provide a second parity bit set, and transmits at least some parity bits of the second parity bit set to the second apparatus. | The invention claimed is: 1. A method comprising: encoding, by a first apparatus, a data bit set by using a first parity check matrix in a low-density parity check encoder, thus providing a first parity bit set, wherein the first parity check matrix comprises a plurality of sub-matrices having a single non-zero diagonal and a plurality of sub-matrices being zero matrices; causing, by the first apparatus, transmission of the data bit set and at least some parity bits of the first parity bit set to a second apparatus in a message; determining, by the first apparatus, that the second apparatus was not capable of decoding the data bit set; modifying, by the first apparatus, the first parity check matrix by using an overlapping matrix such that overlapping elements of the first parity check matrix and the overlapping matrix are combined, thus acquiring a second parity check matrix; encoding, by the first apparatus, the data bit set by using the second parity check matrix in the low-density parity check encoder, thus providing a second parity bit set; and causing transmission of at least some parity bits of the second parity bit set to the second apparatus. 2. The method of claim 1, wherein the second parity check matrix comprises at least one sub-matrix having a plurality of non-zero diagonals. 3. The method of claim 1, further comprising after causing the transmission of the at least some parity bits of the second parity bit set to the second apparatus: determining, by the first apparatus, that the second apparatus still was not capable of decoding the data bit set; modifying, by the first apparatus, the first parity check matrix by using a second overlapping matrix, different from said overlapping matrix, such that overlapping elements of the first parity check matrix and the second overlapping matrix are combined, thus acquiring a third parity check matrix; encoding, by the first apparatus, the data bit set by using the third parity check matrix in the low-density parity check encoder, thus providing a third parity bit set; and causing transmission of at least some parity bits of the third parity bit set to the second apparatus. 4. An apparatus comprising: at least one processor, and at least one memory comprising a computer program code, wherein the processor, the memory, and the computer program code are configured to cause the apparatus to: encode a data bit set by using a first parity check matrix in a low-density parity check encoder, thus providing a first parity bit set, wherein the first parity check matrix comprises a plurality of sub-matrices having a single non-zero diagonal and a plurality of sub-matrices being zero matrices; cause transmission of the data bit set and at least some parity bits of the first parity bit set to a second apparatus in a message; determine that the second apparatus was not capable of decoding the data bit set; modify the first parity check matrix by using an overlapping matrix such that overlapping elements of the first parity check matrix and the overlapping matrix are combined, thus acquiring a second parity check matrix; encode the data bit set by using the second parity check matrix in the low-density parity check encoder, thus providing a second parity bit set; and cause transmission of at least some parity bits of the second parity bit set to the second apparatus. 5. The apparatus of claim 4, wherein the second parity check matrix comprises at least one sub-matrix having a plurality of non-zero diagonals. 6. The apparatus of claim 4, wherein the processor, the memory, and the computer program code are configured to cause the apparatus to combine the overlapping elements of the first parity check matrix and the overlapping matrix by using one of the following combining methods: a sum, a modulo-2 sum, a binary OR-operation, and a binary exclusive OR-operation. 7. The apparatus of claim 4, wherein the overlapping matrix is of the same size as the first parity check matrix. 8. The apparatus of claim 4, wherein the overlapping matrix is of a different size than the first parity check matrix. 9. The apparatus of claim 4, wherein the processor, the memory, and the computer program code are configured to cause the apparatus to perform at least the following after causing the transmission of the at least some parity bits of the second parity bit set to the second apparatus: determine that the second apparatus still was not capable of decoding the data bit set; modify the first parity check matrix by using a second overlapping matrix, different from said overlapping matrix, such that overlapping elements of the first parity check matrix and the second overlapping matrix are combined, thus acquiring a third parity check matrix; encode the data bit set by using the third parity check matrix in the low-density parity check encoder, thus providing a third parity bit set; and cause transmission of at least some parity bits of the third parity bit set to the second apparatus. 10. The apparatus of claim 4, wherein the processor, the memory, and the computer program code are configured to cause the apparatus to perform at least the following after causing the transmission of the at least some parity bits of the second parity bit set to the second apparatus: determine that the second apparatus still was not capable of decoding the data bit set; modify the second parity check matrix by using a second overlapping matrix, different from said overlapping matrix, such that overlapping elements of the second parity check matrix and the second overlapping matrix are combined, thus acquiring a third parity check matrix; encode the data bit set by using the third parity check matrix in the low-density parity check encoder, thus providing a third parity bit set; and cause transmission of at least some parity bits of the third parity bit set to the second apparatus. 11. An apparatus comprising: at least one processor, and at least one memory comprising a computer program code, wherein the processor, the memory, and the computer program code are configured to cause the apparatus to: receive, from a second apparatus, a first message comprising a data bit set and a first parity bit set; decode, in a low-density parity check decoder, the data bit set by using the first parity bit set and a first parity check matrix known to be used for encoding the data bit set in the second apparatus, wherein the first parity check matrix comprises a plurality of sub-matrices having a single non-zero diagonal and a plurality of sub-matrices being zero matrices; determine that the low-density parity check decoder was not capable of decoding the data bit set; receive, from the second apparatus, a second message comprising a second parity bit set different from the first parity bit set; modify the first parity check matrix by using an overlapping matrix such that overlapping elements of the first parity check matrix and the overlapping matrix are combined, thus acquiring a second parity check matrix; decode, in the low-density parity check decoder, the data bit set by using at least the second parity bit set and the second parity check matrix. 12. An apparatus comprising: at least one processor, and at least one memory comprising a computer program code, wherein the processor, the memory, and the computer program code are configured to cause the apparatus to: receive, from a second apparatus, a first message comprising a data bit set and a first parity bit set; decode, in a low-density parity check decoder, the data bit set by using the first parity bit set and a first parity check matrix known to be used for encoding the data bit set in the second apparatus; determine that the low-density parity check decoder was not capable of decoding the data bit set; receive, from the second apparatus, a second message comprising a second parity bit set different from the first parity bit set; modify the first parity check matrix by using an overlapping matrix such that overlapping elements of the first parity check matrix and the overlapping matrix are combined, thus acquiring a second parity check matrix; decode, in the low-density parity check decoder, the data bit set by using at least the second parity bit set and the second parity check matrix, wherein the second parity check matrix comprises at least one sub-matrix having a plurality of non-zero diagonals. 13. The apparatus of claim 11, wherein the processor, the memory, and the computer program code are configured to cause the apparatus to combine the overlapping elements of the first parity check matrix and the overlapping matrix by using one of the following combining methods: a sum, a modulo-2 sum, a binary OR-operation, and a binary exclusive OR-operation. 14. The apparatus of claim 11, wherein the overlapping matrix is of the same size as the first parity check matrix. 15. The apparatus of claim 11, wherein the overlapping matrix is smaller or larger than the first parity check matrix. 16. The apparatus of claim 11, wherein the processor, the memory, and the computer program code are configured to cause the apparatus to perform at least the following after decoding the data bit set by using at least the second parity bit set and the second parity check matrix: determine that the low-density parity check decoder still was not capable of decoding the data bit set; receive, from the second apparatus, a third message comprising a third parity bit set different from the first parity bit set and the second parity bit set; modify the first parity check matrix by using a second overlapping matrix such that overlapping elements of the first parity check matrix and the second overlapping matrix are combined, thus acquiring a third parity check matrix; decode, in the low-density parity check decoder, the data bit set by using at least the third parity bit set and the third parity check matrix. 17. The apparatus of claim 11, wherein the processor, the memory, and the computer program code are configured to cause the apparatus to perform at least the following after decoding the data bit set by using at least the second parity bit set and the second parity check matrix: determine that the low-density parity check decoder still was not capable of decoding the data bit set; receive, from the second apparatus, a third message comprising a third parity bit set different from the first parity bit set and the second parity bit set; modify the second parity check matrix by using a second overlapping matrix such that overlapping elements of the second parity check matrix and the second overlapping matrix are combined, thus acquiring a third parity check matrix; decode, in the low-density parity check decoder, the data bit set by using at least the third parity bit set and the third parity check matrix. 18. The method of claim 1, further comprising combining the overlapping elements of the first parity check matrix and the overlapping matrix by using one of the following combining methods: a sum, a modulo-2 sum, a binary OR-operation, and a binary exclusive OR-operation. 19. The method of claim 1, wherein the overlapping matrix is one of the same size as the first parity check matrix or a different size then the first parity check matrix. 20. The method of claim 1, further comprising, after causing the transmission of the at least some parity bits of the second parity bit set to the second apparatus: determining that the second apparatus still was not capable of decoding the data bit set; modifying the first parity check matrix by using a second overlapping matrix, different from said overlapping matrix, such that overlapping elements of the first parity check matrix and the second overlapping matrix are combined, thus acquiring a third parity check matrix; encoding the data bit set by using the third parity check matrix in the low-density parity check encoder, thus providing a third parity bit set; and causing transmission of at least some parity bits of the third parity bit set to the second apparatus. | The disclosed solution involves the use of low-density parity check codes combined with a retransmission scheme. Initially, a data bit set is encoded using a first parity check matrix in a low-density parity check encoder. The encoded data bit set and some parity bits are then transmitted to a second apparatus in a message. If the second apparatus fails to decode the data bit set, the first apparatus modifies the first parity check matrix by incorporating an overlapping matrix, where overlapping elements of the two matrices are combined to create a second parity check matrix. The data bit set is then encoded using the second parity check matrix to generate a second parity bit set, which is subsequently transmitted to the second apparatus along with some parity bits. | This invention claims a method and apparatus for encoding and decoding data using low-density parity check (LDPC) codes. The method includes encoding a data bit set using a first parity check matrix in a LDPC encoder, causing transmission of the data bit set and some parity bits to a second apparatus, and determining if the second apparatus can decode the data bit set. If not, the method involves modifying the first parity check matrix using an overlapping matrix to acquire a second parity check matrix, encoding the data bit set with the second parity check matrix, and transmitting some parity bits to the second apparatus. This process can be repeated with additional overlapping matrices if the second apparatus still cannot decode the data bit set. The apparatus includes a processor and memory configured to perform these encoding and decoding operations. | The disclosed solution is a method and apparatus for encoding and decoding data using low-density parity check (LDPC) codes. The method involves encoding a data bit set using a first parity check matrix in a LDPC encoder, transmitting the encoded data bit set and some parity bits to a second apparatus, and checking if the second apparatus can decode the data bit set. If not, the method includes modifying the first parity check matrix using an overlapping matrix to obtain a second parity check matrix, encoding the data bit set with the second parity check matrix, and transmitting some parity bits to the second apparatus. This process can be repeated with additional overlapping matrices if needed. The apparatus includes a processor and memory to perform these encoding and decoding operations. | The apparatus can also include a communications interface to transmit and receive data. The benefits of this solution are two-fold. First, the use of overlapping matrices enables LDPC encoders and decoders to reduce their errorfloor, | The invention describes a method and apparatus for using low-density parity check (LDPC) codes in a retransmission scheme. The method involves encoding a data bit set using a first parity check matrix in a LDPC encoder, and transmitting the encoded data bit set and some parity bits to a second apparatus. If the second apparatus is unable to decode the data bit set, the first apparatus modifies the first parity check matrix by using an overlapping matrix, combining the overlapping elements to acquire a second parity check matrix. The data bit set is then encoded using the second parity check matrix to provide a second parity bit set, which is transmitted to the second apparatus. The process can be repeated with additional modifications and transmissions if needed. The apparatus includes at least one processor and memory that can perform the described operations.
A method, comprising: receiving a video comprising video frames as an input; generating set of object proposals from the video; generating object tracklets comprising regions appearing in consecutive frames of the video, said regions corresponding to object proposals with a predetermined level of confidence; constructing a graph comprising the object proposals and superpixels grouped from the pixels of the frame; calculating a first cost function for superpixel likelihoods in terms of the object proposals in an object tracklet; calculating a second cost function for object proposal likelihoods in terms of the superpixels in the frame; minimizing the first and the second cost function with each other; computing posterior probabilities of each superpixel; and assigning each superpixel with an object class with a maximum posterior probability to constitute semantic object segmentation. | The invention claimed is: 1. A method, comprising: receiving a video comprising video frames as an input; generating a set of object proposals from the video, wherein the generating of the set of object proposals comprises determining that respective object proposals of the set have at least a predetermined level of confidence; generating object tracklets comprising regions appearing in consecutive one of the video frames of the video, said regions corresponding to the set of object proposals; constructing a graph comprising the set of object proposals and superpixels grouped from pixels of the video frames; calculating a first cost function for superpixel likelihoods in terms of the corresponding object proposals in a respective object tracklet of the generated object tracklets; calculating a second cost function for object proposal likelihoods in terms of the superpixels in the video frames; minimizing the first and the second cost function with each other; computing posterior probabilities of the superpixels; and assigning the superpixels with a respective object class based on a maximum posterior probability of respective posterior probabilities of the computed posterior probabilities to constitute semantic object segmentation. 2. The method according to claim 1, further comprising determining, from said graph, links between pairs of nodes of the graph. 3. The method according to claim 2, further comprising calculating a first weight for connections between a respective object proposal of the set of object proposals and its constituent superpixels. 4. The method according to claim 3, further comprising calculating a second weight for connections between spatially or temporally adjacent superpixels. 5. The method according to claim 3, further comprising calculating a third weight for sequential connections between object proposals within same object tracklet. 6. The method according to claim 4, wherein the first weight and the second weight are used as weights in the first cost function. 7. The method according to claim 5, wherein the first weight and the third weight are used as weights in the second cost function. 8. The method according to claim 1, wherein the posterior probabilities of the superpixels are computed according to Bayes rule. 9. An apparatus comprising at least one processor, non-transitory memory including computer program code, the memory and the computer program code configured to, with the at least one processor, cause the apparatus to: receive a video comprising video frames as an input; generate a set of object proposals from the video, wherein generating the set of object proposals comprises determining that respective object proposals of the set have at least a predetermined level of confidence; generate object tracklets comprising regions appearing in consecutive ones of the video frames of the video, said regions corresponding to the set of object proposals; construct a graph comprising the set of object proposals and superpixels grouped from pixels of the video frames; calculate a first cost function for superpixel likelihoods in terms of corresponding object proposals in a respective object tracklet of the generated object tracklets; calculate a second cost function for object proposal likelihoods in terms of the superpixels in the video frames; minimize the first and the second cost function with each other; compute posterior probabilities of the superpixels; and assign the superpixels with a respective object class based on a maximum posterior probability of respective posterior probabilities of the computed posterior probabilities to constitute semantic object segmentation. 10. The apparatus according to claim 9, further comprising computer program code configured to cause the apparatus to determine, from said graph, links between pairs of nodes of the graph. 11. The apparatus according to claim 10, further comprising computer program code configured to cause the apparatus to calculate a first weight for connections between a respective object proposal of the set of object proposals and its constituent superpixels. 12. The apparatus according to claim 11, further comprising computer program code configured to cause the apparatus to calculate a second weight for connections between spatially or temporally adjacent superpixels. 13. The apparatus according to claim 11, further comprising computer program code configured to cause the apparatus to calculate a third weight for sequential connections between object proposals within same object tracklet. 14. The apparatus according to claim 12, wherein the first weight and the second weight are used as weights in the first cost function. 15. The apparatus according to claim 13, wherein the first weight and the third weight are used as weights in the second cost function. 16. The apparatus according to claim 9, further comprising computer program code configured to cause the apparatus to compute the posterior probabilities of the superpixels according to Bayes rule. 17. A computer program product embodied on a non-transitory computer readable medium, comprising computer program code configured to, when executed on at least one processor, cause an apparatus to: receive a video comprising video frames as an input; generate a set of object proposals from the video, wherein generating the set of object proposals comprises determining that respective object proposals of the set have at least a predetermined level of confidence; generate object tracklets comprising regions appearing in consecutive ones of the video frames of the video, said regions corresponding to the set of object proposals; construct a graph comprising the set of object proposals and superpixels grouped from pixels of the video frames; calculate a first cost function for superpixel likelihoods in terms of corresponding object proposals in a respective object tracklet of the generated object tracklets; calculate a second cost function for object proposal likelihoods in terms of the superpixels in the video frames; minimize the first and the second cost function with each other; compute posterior probabilities of the superpixels; and assign the superpixels with a respective object class based on a maximum posterior probability of respective posterior probabilities of the computed posterior probabilities to constitute semantic object segmentation. 18. The computer program product according to claim 17, wherein the apparatus is further caused to determine, from said graph, links between pairs of nodes of the graph. 19. The computer program product according to claim 18, wherein the apparatus is further caused to calculate a first weight for connections between a respective object proposal of the set of object proposals and its constituent superpixels. 20. The computer program product according to claim 18, wherein the apparatus is further caused to calculate a second weight for connections between spatially or temporally adjacent superpixels. | This method involves receiving a video as input and generating object proposals from it. Object tracklets are then created using regions that appear in consecutive frames and meet a confidence threshold. A graph is constructed using the object proposals and superpixels grouped from the frame's pixels. Cost functions are calculated for both superpixel likelihoods in terms of the object proposals in a tracklet and object proposal likelihoods in terms of the superpixels in the frame. These cost functions are then minimized together. Posterior probabilities of each superpixel are computed, and each superpixel is assigned an object class based on the maximum posterior probability, resulting in semantic object segmentation. | The invention claimed is a method and apparatus for semantic object segmentation in videos. The method includes receiving a video as an input and generating a set of object proposals from the video. The object proposals are determined to have a predetermined level of confidence. Object tracklets are generated by identifying regions that appear in consecutive video frames and correspond to the set of object proposals. A graph is constructed using the object proposals and superpixels grouped from the video frames. A first cost function is calculated for the superpixel likelihoods based on the corresponding object proposals in each object tracklet. A second cost function is calculated for the object proposal likelihoods based on the superpixels in the video frames. The first and second cost functions are minimized with each other. Posterior probabilities of the superpixels are computed using Bayes rule, and the superpixels are assigned a respective object class based on the maximum posterior probability to constitute semantic object segmentation. The apparatus includes at least one processor and non-transitory memory with computer program code configured to perform the above steps. The computer program product embodies the computer program code and, when executed on a processor, causes the apparatus to perform the steps described. | This invention proposes a method and apparatus for semantic object segmentation in videos. The method begins by receiving a video as input and generating a set of object proposals from it. These object proposals are regions in the video determined to have a certain level of confidence. Object tracklets are then created by identifying regions that appear in consecutive frames and correspond to the object proposals. A graph is constructed using the object proposals and superpixels grouped from the video frames. Superpixels are small regions formed by grouping pixels together based on their similarity. Next, cost functions are calculated to measure the likelihoods of superpixels and object proposals. The first cost function determines the superpixel likelihoods based on the corresponding object proposals in each object tracklet, while the second cost function calculates the object proposal likelihoods based on the superpixels in the video frames. These cost functions are then minimized together. Using Bayes rule, posterior probabilities of the superpixels are computed. Each superpixel is then assigned an object class based on the maximum posterior probability, resulting in semantic object segmentation. The apparatus consists of at least one processor and non-transitory memory with computer program code that performs the above steps. The computer program product contains the code that, when executed on a processor, makes the apparatus perform the described steps. |  | The method described involves processing a video to generate object proposals and object tracklets. A graph is constructed using these proposals and superpixels, and cost functions are calculated to determine the likelihood of the superpixels and the object proposals. These costs are then minimized together, and posterior probabilities of the superpixels are computed. Finally, each superpixel is assigned an object class based on its maximum posterior probability, resulting in semantic object segmentation. The invention also includes an apparatus and a computer program product for implementing this method.
Handover in software defined networking. The present invention provides apparatuses, methods, computer programs, computer program products and computer-readable media usable for handover in software defined networking, for example X2 and/or S1-MME handover at source eNB and target eNB. The method includes requesting, by a first entity in a first plane, a first entity in a second plane to report a parameter to the first entity in the first plane, receiving, at the first entity in the first plane, the reported parameter, and forwarding, by the first entity in the first plane, the parameter to a second entity in the first plane. | I claim: 1. An apparatus, comprising at least one processor, and at least one memory for storing instructions to be executed by the processor, wherein the at least one memory and the instructions are configured to, with the at least one processor, cause the apparatus at least to perform: requesting, at a source evolved NodeB in a control plane, a source evolved NodeB in a user plane to report a sequence number to the source evolved NodeB in the control plane via a controller located between the source evolved NodeB in the control plane and the source evolved NodeB in the user plane; receiving, at the source evolved NodeB in the control plane, the reported sequence number; and forwarding, by the source evolved NodeB in the control plane, the sequence number to a target evolved NodeB in the control plane, wherein the source evolved NodeB is a source entity which initiates a handover and the target evolved NodeB is a target entity to which the handover is performed, and wherein the sequence number is a count value. 2. The apparatus according to claim 1, further comprising instructing, at the source evolved NodeB in the control plane, the source evolved NodeB in the user plane to redirect data packets sourced from a terminal to a target evolved NodeB in the user plane. 3. The apparatus according to claim 1, further comprising: instructing, at the source evolved NodeB in the control plane, the source evolved NodeB in the user plane to switch from transmitting data packets directly to a terminal to transmitting the data packets via the target evolved NodeB in the user plane. 4. An apparatus, comprising: at least one processor, and at least one memory for storing instructions to be executed by the processor, wherein the at least one memory and the instructions are configured to, with the at least one processor, cause the apparatus at least to perform: receiving, at a target evolved NodeB in a control plane, a message including a sequence number; retrieving the sequence number from the received message; and forwarding the retrieved sequence number to a target evolved NodeB in a user plane via a controller located between the target evolved NodeB in the control plane and the target evolved NodeB in the user plane, wherein the target evolved NodeB is a target entity to which a handover is performed, and wherein the sequence number is a count value. 5. An apparatus, comprising at least one processor, and at least one memory for storing instructions to be executed by the processor, wherein the at least one memory and the instructions are configured to, with the at least one processor, cause the apparatus at least to perform: receiving, from a target evolved NodeB in a control plane, at a target evolved NodeB in a user plane via a controller located between the target evolved NodeB in the control plane and the target evolved NodeB in the user plane, a message including a sequence number; and storing the sequence number, wherein the target evolved NodeB is a target entity to which the handover is performed, and wherein the sequence number is a count value. 6. The apparatus according to claim 5, further comprising: receiving, at the target evolved NodeB in the user plane, a data packet to which a sequence number is assigned from a source evolved NodeB in the user plane, and comparing the stored sequence number with the sequence number assigned to the received data packet, wherein the first entity is a source entity which initiates a handover. 7. The apparatus according to claim 6, further comprising: if it is determined that the sequence number assigned to the data packet is equal to or higher than the stored sequence number, forwarding the data packet, to which the sequence number is assigned, to a network element. 8. The apparatus according to claim 6, further comprising: if it is determined that the sequence number assigned to the data packet is equal to or higher than the stored sequence number, forwarding the data packet, to which the sequence number is assigned, to a terminal. 9. The apparatus according to claim 6, further comprising: if it is determined that the sequence number assigned to the data packet is equal to or less than the stored sequence number, ignoring the data packet, to which the sequence number is assigned. 10. A method, comprising: requesting, at a source evolved NodeB in a control plane, a source evolved NodeB in a user plane to report a sequence number to the source evolved NodeB in the control plane via a controller located between the source evolved NodeB in the control plane and the source evolved NodeB in the user plane; receiving, at the source evolved NodeB in the control plane, the reported sequence number; and forwarding, by the source evolved NodeB in the control plane, the sequence number to a target evolved NodeB in the control plane, wherein the source evolved NodeB is a source entity which initiates a handover and the target evolved NodeB is a target entity to which the handover is performed, and wherein the sequence number is a count value. 11. A non-transitory computer-readable medium storing instructions that, when executed by a processing device, perform at least one of a first method, a second method, a third method and a fourth method, wherein the first method comprises: requesting, at a source evolved NodeB in a control plane, a source evolved NodeB in a user plane to report a sequence number to the source evolved NodeB in the control plane via a controller located between the source evolved NodeB in the control plane and the source evolved NodeB in the user plane; receiving, at the source evolved NodeB in the control plane, the reported sequence number; and forwarding, by the source evolved NodeB in the control plane, the sequence number to a target evolved NodeB in the control plane, wherein the source evolved NodeB is a source entity which initiates a handover and the target evolved NodeB is a target entity to which the handover is performed, and wherein the sequence number is a count value; wherein the second method comprises: receiving, at a source evolved NodeB in a user plane, a request for reporting a sequence number to a source evolved NodeB in the control plane via a controller located between the source evolved NodeB in the control plane and the source evolved NodeB in the user plane; and forwarding the sequence number to the source evolved NodeB in a control plane, wherein the source evolved NodeB is a source entity which initiates a handover, and wherein the sequence number is a count value; wherein the third method comprises: receiving, at a target evolved NodeB in a control plane, a message including a sequence number; retrieving the sequence number from the received message; and forwarding the retrieved sequence number to a target evolved NodeB in a user plane via a controller located between the target evolved NodeB in the control plane and the target evolved NodeB in the user plane, wherein the target evolved NodeB is a target entity to which a handover is performed, and wherein the sequence number is a count value; and wherein the fourth method comprises: receiving, from a target evolved NodeB in a control plane, at a target evolved NodeB in a user plane, a message including a sequence number via a controller located between the target evolved NodeB in the control plane and the target evolved NodeB in the user plane; and storing the sequence number, wherein the target evolved NodeB is a target entity to which the handover is performed, and wherein the sequence number is a count value. | The current invention offers various solutions for handover in software-defined networking, specifically for X2 and/or S1-MME handover between source and target eNBs. The method involves a first entity in one plane requesting another entity in a different plane to provide a specific parameter. The first entity then receives this reported parameter and passes it along to a second entity within the same plane. | Claim 1 describes an apparatus that includes a processor and memory. The apparatus is configured to perform several steps, including requesting a sequence number from a source evolved NodeB in the control plane, receiving the reported sequence number, and forwarding the sequence number to a target evolved NodeB in the control plane. The source evolved NodeB is responsible for initiating a handover, and the target evolved NodeB is the entity to which the handover is performed. Claim 2 is a continuation of Claim 1, adding an instruction for the source evolved NodeB in the control plane to instruct the source evolved NodeB in the user plane to redirect data packets from a terminal to the target evolved NodeB in the user plane. Claim 3 is another continuation of Claim 1, further instructing the source evolved NodeB in the control plane to switch from transmitting data packets directly to a terminal to transmitting the data packets via the target evolved NodeB in the user plane. Claim 4 introduces a new apparatus that receives a message with a sequence number at a target evolved NodeB in the control plane. The apparatus retrieves the sequence number from the message and forwards it to a target evolved NodeB in the user plane via a controller. The target evolved NodeB is the entity to which a handover is performed. Claim 5 is a continuation of Claim 4, describing an apparatus that receives a message with a sequence number from a target evolved NodeB in the control plane at a target evolved NodeB in the user plane. The apparatus stores the sequence number for later use. Claim 6 continues from Claim 5, adding that the target evolved NodeB in the user plane also receives data packets with assigned sequence numbers from a source evolved NodeB in the user plane. The apparatus compares the stored sequence number with the sequence number assigned to the received data packet. Claim 7 is a continuation of Claim 6 and states that if the assigned sequence number is equal to or higher than the stored sequence number, the data packet is forwarded to a network element. Claim 8 is also a continuation of Claim 6, but instead of forwarding the data packet to a network element, it is forwarded to a terminal if the assigned sequence number is equal to or higher than the stored sequence number. Claim 9, a continuation of Claim 6, notes that if the assigned sequence number is equal to or less than the stored sequence number, the data packet is ignored. Claim 10 presents a method that includes the steps described in Claim 1. Finally, Claim 11 introduces a non-transitory computer-readable medium that stores instructions. When executed, these instructions perform at least one of the methods described in Claims 1, 2, 3, and 4. | The invention provides solutions for handover in software-defined networking, specifically for X2 and/or S1-MME handover. It involves requesting and forwarding specific parameters between entities in different planes for a seamless handover. The invention introduces various apparatus and methods for performing these handovers, including redirecting data packets and switching transmission paths. The invention also encompasses a computer-readable medium that stores instructions for implementing the handover methods. |  | The present invention relates to handover in software defined networking (SDN). It provides various apparatuses, methods, computer programs, and computer-readable media for facilitating handover between different nodes in an SDN, such as X2 and/or S1-MME handover at source eNB and target eNB. The method involves a first entity in a first plane requesting a first entity in a second plane to report a parameter to the first entity in the first plane. The reported parameter is received by the first entity in the first plane and then forwarded to a second entity in the first plane. The apparatus includes at least one processor and at least one memory. The memory stores instructions which, when executed by the processor, cause the apparatus to perform various functions related to handover. For example, the apparatus can instruct a source evolved NodeB in the control plane to request a source evolved NodeB in the user plane to report a sequence number. The reported sequence number can then be forwarded to a target evolved NodeB in the control plane. The apparatus may also instruct the source evolved NodeB in the control plane to redirect data packets from a terminal to the target evolved NodeB in the user plane, or to switch from directly transmitting data packets to the terminal to transmitting them via the target evolved NodeB in the user plane. Similarly, another apparatus receives a message with a sequence number at a target evolved NodeB in the control plane. The sequence number is retrieved from the message and then forwarded to a target evolved NodeB in the user plane. The method and computer-readable medium embodiments of the invention also involve requesting, receiving, and forwarding sequence numbers between various entities involved in the handover process. In summary, the present invention provides techniques for managing handover in SDN, allowing for smooth and efficient transitions between source and target entities.
A method comprising: enabling display at a first target location in a display image of a first portion of an image; and enabling, in response to a defined user action, non-linear image-content-dependent navigation to a second portion of the image to change the display image to include at a second target location in the display image the second portion of the image, wherein the second portion of the image is dependent upon a content of the image. | We claim: 1. A method, comprising: enabling display at a first target location in a display image of a first portion of an image; and in response to a defined user action, enabling non-linear image-content-dependent navigation to a second portion of the image to change the display image to include at a second target location in the display image the second portion of the image, wherein the second portion of the image is dependent upon a content of the image, the second target location is determined based at least upon image processing of the content of the image, and the non-linear image-content-dependent navigation is configured to allow navigation to the second portion of the image and disallow navigation to a third portion of the image, wherein the third portion of the image is a non-target location. 2. The method as claimed in claim 1, further comprising enabling image processing of the image to identify at least the second portion of the image. 3. The method as claimed in claim 2, wherein the second portion of the image is automatically identified based on the content of the image. 4. The method as claimed in claim 1, further comprising enabling a change in location of the second portion over time. 5. The method as claimed in claim 1, further comprising image processing of the content of the image to change the second target location in relation to the first target location. 6. The method as claimed in claim 1, further comprising enabling image processing of the content of the image to change a resolution of the display image based on the content of the image. 7. The method as claimed in claim 1, wherein the display image is defined with respect to a fixed location of a notional observer observing a scene captured in the image, wherein different portions of the image correspond to different orientations of the notional observer. 8. The method as claimed in claim 1, wherein the defined user action results in an outcome dependent upon the content of the image and independent of kinematics of a user action including speed and acceleration. 9. The method as claimed in claim 8, wherein the non-linear image-content-dependent navigation is dependent upon a location of the second portion of the image relative to a location of the first portion of the image. 10. The method as claimed in claim 1, wherein the non-linear image-content-dependent navigation comprises a lateral component in a direction of a lateral pan of the image and a transverse component in a direction orthogonal to a direction of the lateral pan of the image. 11. The method as claimed in claim 1, further comprising enabling image processing of the image to define target areas of the image and non-target areas of the image, wherein the non-linear image-content-dependent navigation enables navigation to locate a target area at a target location of the display image but does not enable navigation to locate a non-target area at a target location of the display image wherein navigation to obtain a display image comprising only non-target areas is forbidden. 12. The method as claimed in claim 1, further comprising enabling user selection of defined user input options provided on a display at a periphery of the display, wherein the display image is positioned centrally in the display or further comprising enabling user browsing to the second portion by using a pinch to squeeze non-target areas or further comprising enabling user browsing to the second portion by using a pinch to squeeze non-target areas while protected areas of the image are protected and are not squeezed by the pinch and/or wherein the navigation comprises browsing to a target area in response to a user swipe motion on a touch sensitive display. 13. An apparatus, comprising: at least one processor; and at least one memory including computer program code, the at least one memory and the computer program code being configured to, with the at least one processor, cause the apparatus at least to perform: enabling display at a first target location in a display image of a first portion of an image; and in response to a defined user action, enabling non-linear image-content-dependent navigation to a second portion of the image to change the display image to include at a second target location in the display image the second portion of the image, wherein the second portion of the image is dependent upon a content of the image, the second target location is determined based at least upon image processing of the content of the image, and the non-linear image-content-dependent navigation is configured to allow navigation to the second portion of the image and disallow navigation to a third portion of the image, wherein the third portion of the image is a non-target location. 14. The apparatus according to claim 13, wherein the first target location is the same as the second target location. 15. The apparatus according to claim 13, wherein the at least one memory and computer program code are further configured to, with the at least one processor, cause the apparatus to perform enabling display of only the first portion of the image in the display image or only the second portion of the image in the display image or enabling display of both the first portion and the second portion of the image in the display image. 16. The apparatus according to claim 13, wherein the at least one memory and the computer program code are configured to, with the at least one processor, enable image processing of the image to identify at least the second portion of the image. 17. The apparatus according to claim 13, wherein the second portion of the image is automatically identified based on the content of the image. 18. A computer program embodied on a non-transitory computer-readable medium, said computer program including computer-readable code which, when run on a processor, causes the processor to perform a method comprising: enabling display at a first target location in a display image of a first portion of an image; and in response to a defined user action, enabling non-linear image-content-dependent navigation to a second portion of the image to change the display image to include at a second target location in the display image the second portion of the image, wherein the second portion of the image is dependent upon a content of the image, the second target location is determined based at least upon image processing of the content of the image, and the non-linear image-content-dependent navigation is configured to allow navigation to the second portion of the image and disallow navigation to a third portion of the image, wherein the third portion of the image is a non-target location. | This method involves displaying a first portion of an image at a specific location in an image display. In response to a user action, a non-linear navigation feature allows for switching the display to show a second portion of the image at a different location. The specific content of the image determines which part of the image is displayed. | The present claim describes a method, apparatus, and computer program for displaying and navigating through different portions of an image. The method involves displaying a first portion of an image at a first target location in a display image. In response to a user action, the method enables non-linear image-content-dependent navigation to a second portion of the image by changing the display image to include the second portion at a second target location. The second portion of the image is dependent on the content of the image and the second target location is determined based on image processing of the content. The non-linear image-content-dependent navigation allows navigation to the second portion but disallows navigation to a third portion, which is a non-target location. The method may also involve image processing to identify the second portion of the image, automatically identifying the second portion based on the image's content, enabling a change in location of the second portion over time, and changing the resolution of the display image based on the content of the image. The method may be implemented using an apparatus with a processor and memory, and can be embodied in a computer program stored on a non-transitory computer-readable medium. | This invention involves a method and apparatus for displaying and navigating through different portions of an image. The method includes displaying a first portion of the image at a specific location in the display. When the user interacts with the image, a non-linear navigation feature allows for switching to a second portion of the image at a different location. The specific content of the image determines which part is displayed. The method also includes image processing to identify the second portion, automatically identifying it based on the image's content, and enabling changes in location and resolution. The invention can be implemented using an apparatus with a processor and memory, and can be stored as a computer program. | The invention offers a method and apparatus for displaying images that make navigation and navigation paths easy to understand. It provides an intuitive way to navigate through an image, allowing the user to switch from one portion of an image to another without having to understand | The method described in the claim involves enabling the display of a first portion of an image at a specific location in a display image. In response to a user action, non-linear image-content-dependent navigation is enabled to switch to a second portion of the image and display it at a different location in the display image. The second portion of the image is dependent on the content of the image. The method also specifies that the second target location is determined based on image processing of the content. The navigation is designed to allow movement to the second portion of the image but prevents movement to a third non-target portion of the image.
There are disclosed various methods, apparatuses and computer programs for processing video information. In an embodiment of the method for encoding video information an image having a first edge and a second edge is obtained and a location suitable for a division boundary for dividing the image into a first part and a second part is searched. The image is rearranged by exchanging the order of the first part and the second part to obtain a reconstructed original image; and an indication of a location of the division boundary is provided. In an embodiment of the method for decoding video information an image obtained from an original image is received. The image has a first edge and a second edge. Also information indicative of a location of a division boundary is received. The division boundary divides the image into a first part and a second part. The image is rearranged by exchanging the order of the first part and the second part to obtain a reconstructed original image. | The invention claimed is: 1. A method comprising: receiving an image obtained from an original image, said image having a first edge and a second edge; receiving an indication that the image comprises an image shifted to improve coding efficiency; receiving information indicative of a location of a division boundary, said division boundary dividing the image into a first part and a second part; and based at least partially on the received indication, rearranging the image, wherein the rearranging of the image comprises exchanging an order of the first part and the second part to obtain a reconstructed original image. 2. The method according to claim 1, wherein said information indicative of the location of the division boundary indicates a distance between the division boundary and a first edge of the original image, wherein the method further comprises: determining that a distance of the division boundary from the second edge of the image is the same as the distance of the division boundary from the first edge of the original image. 3. An apparatus comprising at least one processor; and at least one non-transitory memory including computer program code; the at least one memory and the computer program code configured to, with the at least one processor, cause the apparatus to perform at least the following: receive an image obtained from an original image, said image having a first edge and a second edge; receive an indication that the image comprises an image shifted to improve coding efficiency; receive information indicative of a location of a division boundary, said division boundary dividing the image into a first part and a second part; and based at least partially on the received indication, rearrange the image, wherein rearranging the image comprises exchanging an order of the first part and the second part to obtain a reconstructed original image. 4. The apparatus according to claim 3, wherein said computer program code is configured to, with the at least one processor, further cause the apparatus to: determine that a distance of the division boundary from the second edge of the image is the same as a distance of the division boundary from a first edge of the original image. 5. The apparatus according to claim 3, wherein said computer program code is configured to, with the at least one processor, further cause the apparatus to: determine that a distance between the division boundary and the first edge is smaller than a distance between the division boundary and the second edge; rearrange the image, wherein rearranging the image comprises shifting the second part towards the first edge; and stitch the first part to the other side of the second edge; or determine that the distance between the division boundary and the second edge is smaller than the distance between the division boundary and the first edge; rearrange the image, wherein rearranging the image comprises shifting the first part towards the second edge; and stitch the second part to the other side of the first edge. 6. The apparatus according to claim 3, wherein the image is a shifted representation of the original image and wherein the receiving of the indication comprises receiving an indication that the image comprises an image horizontally shifted to improve coding efficiency. 7. The apparatus according to claim 3, wherein said computer program code is configured to, with the at least one processor, further cause the apparatus to: receive a flag indicative of whether said information indicative of the location of the division boundary indicates a distance between the division boundary and a first edge or a second edge of the original image. 8. The apparatus according to claim 3, wherein said computer program code is configured to, with the at least one processor, further cause the apparatus to: receive a flag indicative of whether said information indicative of the location of the division boundary indicates a distance between the division boundary and a previous division boundary or an edge of the original image. 9. The apparatus according to claim 3, wherein said computer program code is configured to, with the at least one processor, further cause the apparatus to: store pixels of the received image to a memory; provide references to image pixels of the received image in the memory; and rearrange the image, wherein rearranging the image comprises changing the references to address the obtained reconstructed original image. 10. A method comprising: obtaining an image having a first edge and a second edge; determining whether shifting the image would improve coding efficiency; based at least partially on a determination that shifting the image would improve coding efficiency, searching a location suitable for a division boundary for dividing the image into a first part and a second part; rearranging the image, wherein the rearranging of the image comprises exchanging an order of the first part and the second part to obtain a reconstructed original image; and providing an indication of the location of the division boundary. 11. An apparatus comprising at least one processor and at least one non-transitory memory including computer program code the at least one memory and the computer program code configured to, with the at least one processor, cause the apparatus to perform at least the following: obtain an image having a first edge and a second edge; determine whether shifting the image would improve coding efficiency; based at least partially on a determination that shifting the image would improve coding efficiency, search a location suitable for a division boundary for dividing the image into a first part and a second part; rearrange the image, wherein rearranging the image comprises exchanging an order of the first part and the second part to obtain a reconstructed original image; and provide an indication of the location of the division boundary. 12. The apparatus according to claim 11, wherein said computer program code is configured to, with the at least one processor, further cause the apparatus to: examine an area of the image to determine smoothness of content of the area; determine that the smoothness of the content of the area provides better coding efficiency when the division boundary is located at the area; and use the location of the area as the location of the division boundary. 13. The apparatus according to claim 11, wherein said computer program code is configured to, with the at least one processor, further cause the apparatus to: examine a depth map of the image to search an area having similar depth along a vertical column. 14. The apparatus according to claim 11, wherein said computer program code is configured to, with the at least one processor, further cause the apparatus to: examine columns of the image from the first edge to the second edge; and select a column which induces a best coding efficiency as the division boundary. 15. The apparatus according to claim 11, wherein said computer program code is configured to, with the at least one processor, further cause the apparatus to: examine columns of the image starting from the first edge towards the second edge until a column fulfilling an efficiency criteria has been found; and select the column which fulfils the efficiency criteria as the division boundary. 16. The apparatus according to claim 11, wherein said computer program code is configured to, with the at least one processor, further cause the apparatus to: examine an area of the image to determine a number of contours in the area; and use the location of the area as the location of the division boundary, when the number of contours is less than a threshold. 17. The apparatus according to claim 11, wherein said computer program code is configured to, with the at least one processor, further cause the apparatus to: examine areas of the image to determine a number of contours in the area; and use a location of an area as the location of the division boundary which has the smallest number of contours. 18. The apparatus according to claim 11, wherein said computer program code is configured to, with the at least one processor, further cause the apparatus to: provide a flag indicative of whether the image has been shifted. 19. The apparatus according to claim 11, wherein said computer program code is configured to, with the at least one processor, further cause the apparatus to: provide a flag indicative of whether said indication of the location of division boundary indicates a distance between the division boundary and a previous division boundary or one of the first or second edge of the image. 20. The apparatus according to claim 11, wherein said computer program code is configured to, with the at least one processor, further cause the apparatus to: provide a flag indicative of whether said indication of the location of the division boundary indicates a distance between the division boundary and the first edge or the second edge of the image. | The disclosed invention provides methods, apparatuses, and computer programs for efficiently processing video information. One method focuses on encoding video information by obtaining an image with two edges, searching for a suitable location to divide the image into two parts, rearranging the image by swapping the order of the parts, and indicating the location of the division boundary. Another method involves decoding video information by receiving an image obtained from the original image, along with information about the location of the division boundary. The image is then rearranged by swapping the order of the two parts based on the received information to obtain a reconstructed original image. | Claim 1 is directed to a method comprising receiving an image obtained from an original image, receiving an indication that the image comprises an image shifted to improve coding efficiency, receiving information indicative of a location of a division boundary, and rearranging the image based on the indication to obtain a reconstructed original image. Claim 2 specifies that the information indicating the location of the division boundary indicates a distance between the division boundary and a first edge of the original image, and the method further includes determining that the distance between the division boundary and the second edge of the image is the same as the distance from the first edge of the original image. Claim 3 is directed to an apparatus that includes at least one processor and memory configured to perform the method of claim 1. Claim 4 specifies that the apparatus further includes computer program code that causes the apparatus to determine that the distance between the division boundary and the second edge of the image is the same as the distance from the first edge of the original image. Claim 5 specifies that the computer program code causes the apparatus to determine whether the distance between the division boundary and the first edge is smaller than the distance between the division boundary and the second edge, and rearranges the image accordingly. Claim 6 specifies that the image is a horizontally shifted representation of the original image, and the indication received by the apparatus indicates this horizontal shift. Claim 7 specifies that the apparatus receives a flag indicative of whether the information indicating the location of the division boundary refers to a distance from the first edge or the second edge of the original image. Claims 8 to 20 provide further variations and enhancements to the method and apparatus described in claims 1 to 7. These include determining the location of the division boundary based on the smoothness of content, using a depth map to identify suitable areas for division, examining columns or areas of the image to determine the division boundary, and providing flags or indications for various aspects of the method. | The invention disclosed in this document relates to efficient processing of video information. It provides methods, apparatuses, and computer programs for encoding and decoding video information. The encoding method involves dividing an image into two parts, rearranging them, and indicating the division boundary. The decoding method rearranges the image based on the received information to reconstruct the original image. There are several claims specifying the steps and variations of the method, as well as apparatuses and computer programs implementing these methods. The invention includes techniques such as determining the division boundary based on content smoothness, using depth maps, examining columns or areas of the image, and providing flags or indications for different aspects of the process. |  | This disclosure relates to methods, apparatuses, and computer programs for processing video information. In one embodiment, a method for encoding video information involves obtaining an image with a first and second edge, searching for a suitable location to divide the image into two parts, rearranging the image by exchanging the order of the parts, and providing an indication of the location of the division boundary. In another embodiment, a method for decoding video information involves receiving an image obtained from an original image, receiving information indicative of a division boundary, rearranging the image based on the received information, and obtaining a reconstructed original image. It also discusses an apparatus for performing these methods.
A method includes accessing information, and at least one of encoding or decoding the information using a parity check matrix based on a coding rate. A portion of a data part in the parity check matrix has been generated based on part or all of another matrix. Apparatus, computer programs, and computer program products are also described. The apparatus may be a wireless mobile device or a wireless network access node. A communication system may include one or more of the wireless mobile devices and one or more of the access nodes, each using a version of the method. | What is claimed is: 1. An apparatus, comprising: at least one processor; and at least one memory including computer program code, the at least one memory and the computer program code configured, with the at least one processor, to cause the apparatus to: access information; and perform at least one of encoding or decoding of the information using a parity check matrix based on a coding rate, wherein a portion of a data part in the parity check matrix has been generated based on part or all of another matrix, and wherein the portion of the data part in the parity check matrix is sparsed. 2. The apparatus of claim 1, wherein the part or all of the another matrix is not a part of the parity check matrix used for the at least one of encoding or decoding. 3. The apparatus of claim 2, wherein the part or all of the another matrix is part or all of one component matrix of a matrix that can be used as a different parity check matrix or the another matrix is part or all of one component matrix of a matrix that can be used as a base matrix of a different parity check matrix. 4. The apparatus of claim 1, wherein the another matrix is one part of the parity check matrix used for the at least one of the encoding or decoding, different from the portion of the data part in the parity check matrix. 5. The apparatus of claim 4, wherein the another matrix is one component matrix of the parity check matrix or the another matrix is one component matrix of a base matrix of the parity check matrix. 6. The apparatus of claim 1, wherein the portion of the data part in the parity check matrix is used only for encoding or decoding retransmissions; and, wherein the parity check matrix is generated based on a data portion of another parity check matrix, the data portion of the another parity check matrix used at least for initial transmissions. 7. The apparatus of claim 1, wherein the parity check matrix is defined as the following matrix: [ D P 0 A 0 I ] , where the portion of the data part is a matrix A, the another matrix is a matrix D or a different parity check matrix or a corresponding base matrix of the different parity check matrix, a matrix P is a parity part in a parity check matrix, 0 is a matrix of zeros and I is the identity matrix. 8. The apparatus of claim 1 wherein the portion of the data part has been generated by modifications of the part or all of the another matrix, and the modifications comprise one or both of cyclic shifts and interleaving of the part or all of the another matrix. 9. The apparatus of claim 8, wherein cyclic shifts of the part or all of the another matrix have been performed by inter-block cyclic shifting of the part or all of the another matrix. 10. The apparatus of claim 8, wherein the interleaving of the part or all of the another matrix comprises inter-block interleaving of the part or all of the another matrix. 11. The apparatus of claim 8, wherein the modifications comprise cyclic shifting columns of the part or all of the another matrix, wherein cyclic shift values for different row-groups are different. 12. The apparatus of claim 8, wherein the modifications comprise inter-block interleaving of the part or all of the another matrix, wherein inter-block interleaving patterns for different row-groups are different. 13. The apparatus of claim 8, wherein the modifications are based on per one granularity or several granularities. 14. The apparatus of claim 13, where the granularity is one of per block or per bit-group corresponding to the another matrix. 15. The apparatus of claim 8, wherein the modification is based on searching per the granularity, and wherein the searching is performed to guarantee a variance of column weight of a base matrix of the parity check matrix or of the parity check matrix is not larger than a threshold. 16. The apparatus of claim 15, wherein the searching is performed to guarantee a largest column weight of the base matrix or the parity check matrix is smaller than a maximum threshold value. 17. The apparatus of claim 15, wherein the searching is performed to guarantee a smallest column weight of the base matrix or parity check matrix is larger than a minimum threshold value. 18. The apparatus of claim 1, wherein the apparatus is further caused to: receive the information as part of an information stream, and the at least one of encoding or decoding comprises decoding the information using the parity check matrix based on the coding rate. 19. The apparatus of claim 1, wherein the information is to be transmitted as part of an information stream, the at least one of encoding or decoding comprises encoding the information using the parity check matrix based on the coding rate, and wherein the apparatus is further caused to transmit the encoded information. 20. A method, comprising: accessing information; and performing at least one of encoding or decoding of the information using a parity check matrix based on a coding rate, wherein a portion of a data part in the parity check matrix has been generated based on part or all of another matrix, and wherein the portion of the data part in the parity check matrix is sparsed. | This patent describes a method for encoding and decoding information using a parity check matrix based on a coding rate. It involves generating a portion of the data part in the parity check matrix from another matrix. The invention also includes apparatus, computer programs, and computer program products for implementing this method. The apparatus can be a wireless mobile device or a wireless network access node, and the method can be used in a communication system with multiple mobile devices and access nodes. | The claims describe an apparatus and a method for encoding and decoding information using a parity check matrix based on a coding rate. The parity check matrix includes a portion of a data part that has been generated based on another matrix, and the portion of the data part in the parity check matrix is sparsed. The apparatus includes a processor and memory with computer program code configured to access and process the information. The another matrix can be a component matrix of a different parity check matrix or a base matrix of a different parity check matrix. The modifications of the another matrix include cyclic shifts and interleaving, and can be performed at different granularities such as per block or per bit-group. The apparatus can receive and decode the information or encode and transmit the information. | This patent describes a method and apparatus for encoding and decoding information using a parity check matrix based on a coding rate. The method involves generating a portion of the data part in the parity check matrix from another matrix, which can be a component matrix or base matrix of a different parity check matrix. Various modifications, such as cyclic shifts and interleaving, can be applied to the another matrix. The apparatus, which can be a wireless mobile device or a wireless network access node, includes a processor and memory with computer program code for implementing the method. The invention can be used in a communication system with multiple mobile devices and access nodes, allowing for efficient encoding and decoding of information. |  | The method described includes accessing information and encoding or decoding the information using a parity check matrix based on a coding rate. The parity check matrix includes a portion of a data part that has been generated based on another matrix. The apparatus, computer programs, and computer program products are also described. The apparatus may be a wireless mobile device or a wireless network access node. The communication system may include wireless mobile devices and access nodes that use the method.
The present disclosure generally discloses a three-dimensional (3D) image reconstruction capability. The 3D image reconstruction capability may be configured to support reconstruction of a 3D image of a scene. The 3D image reconstruction capability may be configured to support reconstruction of a 3D image of a scene based on lensless compressive image acquisition performed using a lensless compressive camera having a single aperture and a set of multiple sensors. The reconstructed 3D image of a scene may include (1) image data indicative of a set of multiple two-dimensional (2D) images reconstructed based on the set of multiple sensors of the lensless compressive camera (which may be represented as images) and (2) depth information indicative of depths at points or areas of an overlapping portion of the multiple images reconstructed based on the set of multiple sensors of the lensless compressive camera (which may be represented as a depth map). | What is claimed is: 1. An apparatus, comprising: a processor and a memory communicatively connected to the processor, the processor configured to: receive camera geometry information associated with a lensless compressive camera comprising a programmable aperture and a sensor plane including a pair of sensors, wherein the camera geometry information comprises an inter-sensor distance between the sensors and a distance between the programmable aperture and the sensor plane; obtain reconstructed image data indicative of a pair of reconstructed images reconstructed based on respective sets of compressive measurements associated with the respective pair of sensors; determine, based on the reconstructed image data, disparity information associated with a common image portion that is common to the pair of reconstructed images; and determine, based on the camera geometry information and the disparity information associated with the common image portion, depth information associated with the common image portion. 2. The apparatus of claim 1, wherein the processor is configured to: associate the reconstructed image data and the depth information to provide thereby a reconstructed three-dimensional (3D) image. 3. The apparatus of claim 1, wherein the camera geometry information further comprises an element size associated with programmable elements of the programmable aperture. 4. The apparatus of claim 1, wherein, to obtain the reconstructed image data, the processor is configured to: receive the reconstructed image data from a storage device. 5. The apparatus of claim 4, wherein the processor is configured to receive the reconstructed image data from the storage device via a communication network. 6. The apparatus of claim 1, wherein, to obtain the reconstructed image data, the processor is configured to: receive a first set of compressive measurements associated with a first sensor of the pair of sensors and generate, based on the first set of compressive measurements, first reconstructed image data indicative of a first reconstructed image of the pair of reconstructed images; and receive a second set of compressive measurements associated with a second sensor of the pair of sensors and generate, based on the second set of compressive measurements, second reconstructed image data indicative of a second reconstructed image of the pair of reconstructed images. 7. The apparatus of claim 6, wherein the processor is configured to receive the first set of compressive measurements and the second set of compressive measurements from the lensless compressive camera via a communication network. 8. The apparatus of claim 1, wherein the processor is configured to: identify the common image portion that is common to the pair of reconstructed images. 9. The apparatus of claim 8, wherein, to identify the common image portion, the processor is configured to: process the pair of reconstructed images, based on at least one of a block matching algorithm or a feature matching algorithm, to identify the common image portion. 10. The apparatus of claim 1, wherein the depth information associated with the common image portion is proportional to the disparity information associated with the common image portion. 11. The apparatus of claim 1, wherein, to determine the depth information associated with the common image portion, the processor is configured to: for each of a plurality of regions of the common image portion: determine, from the disparity information associated with the common image portion, a disparity value associated with the region of the common image portion; and determine a depth value associated with the region of the common image portion based on the camera geometry information and the disparity value associated with the region of the common image portion. 12. The apparatus of claim 11, wherein the region of the common image portion comprise a pixel or a group of pixels. 13. The apparatus of claim 11, wherein the processor is configured to determine the depth value associated with the region of the common image portion based on PD=[(M1M2 ]DS0 )/(S1S2 M1M2 )], wherein PD is the depth value, M1M2 is the disparity value, S1S2 is the inter-sensor distance between the sensors, and DS0 is the distance between the programmable aperture and the sensor plane. 14. The apparatus of claim 1, wherein the apparatus forms part of the lensless compressive camera. 15. The apparatus of claim 1, wherein the apparatus is configured to communicate with the lensless compressive camera via a communication network or is configured to form part of a device configured to communicate with the lensless compressive camera via a communication network. 16. A method, comprising: receiving, by a processor, camera geometry information associated with a lensless compressive camera comprising a programmable aperture and a sensor plane including a pair of sensors, wherein the camera geometry information comprises an inter-sensor distance between the sensors and a distance between the programmable aperture and the sensor plane; obtaining, by the processor, reconstructed image data indicative of a pair of reconstructed images reconstructed based on respective sets of compressive measurements associated with the respective pair of sensors; determining, by the processor based on the reconstructed image data, disparity information associated with a common image portion that is common to the pair of reconstructed images; and determining, by the processor based on the camera geometry information and the disparity information associated with the common image portion, depth information associated with the common image portion. 17. A lensless compressive camera, comprising: a programmable aperture; a pair of sensors disposed on a sensor plane and configured to detect light passing through the programmable aperture; a memory configured to store camera geometry information associated with the lensless compressive camera, wherein the camera geometry information comprises an inter-sensor distance between the sensors and a distance between the programmable aperture and the sensor plane; and a processor configured to: determine reconstructed image data indicative of a pair of reconstructed images reconstructed based on respective sets of compressive measurements associated with the respective pair of sensors of the lensless compressive camera; determine, based on the reconstructed image data, disparity information associated with a common image portion that is common to the pair of reconstructed images; and determine, based on the camera geometry information and the disparity information associated with the common image portion, depth information associated with the common image portion. | This disclosure reveals a 3D image reconstruction capability that supports the creation of three-dimensional images of a scene. The technique utilizes a lensless compressive camera with a single aperture and multiple sensors for image acquisition. The resulting reconstructed 3D image consists of a collection of 2D images reconstructed from the camera's sensors and depth information representing the depths of overlapping areas in the multiple images. | Claim 1 describes an apparatus that includes a processor and memory. The processor is configured to receive camera geometry information for a lensless compressive camera, obtain reconstructed image data for a pair of reconstructed images, determine disparity information for a common image portion, and determine depth information for the common image portion based on the camera geometry information and disparity information. Claim 2 specifies that the processor is further configured to associate the reconstructed image data and depth information to provide a reconstructed three-dimensional (3D) image. Claim 3 adds that the camera geometry information includes an element size associated with the programmable elements of the programmable aperture. Claim 4 states that the processor can obtain the reconstructed image data from a storage device. Claim 5 expands on claim 4, mentioning that the reconstructed image data can be received from the storage device via a communication network. Claim 6 describes an alternative method for obtaining the reconstructed image data. The processor is configured to receive a first set of compressive measurements for a first sensor and generate first reconstructed image data, and also receive a second set of compressive measurements for a second sensor and generate second reconstructed image data. Claim 7 extends claim 6 by specifying that the first and second sets of compressive measurements can be received from the lensless compressive camera via a communication network. Claim 8 explains that the processor is configured to identify the common image portion that is present in both of the reconstructed images. Claim 9 specifies two algorithms that can be used by the processor to identify the common image portion: a block matching algorithm or a feature matching algorithm. Claim 10 states that the depth information associated with the common image portion is proportional to the disparity information. Claim 11 describes how the processor determines the depth information. It does so for each region of the common image portion by determining a disparity value based on the disparity information and a depth value based on the camera geometry information and the disparity value. Claim 12 adds that the region of the common image portion can be a pixel or a group of pixels. Claim 13 provides a specific calculation for determining the depth value: PD=[(M1M2 ]DS0 )/(S1S2 M1M2 )], where PD is the depth value, M1M2 is the disparity value, S1S2 is the inter-sensor distance between the sensors, and DS0 is the distance between the programmable aperture and the sensor plane. Claim 14 states that the apparatus can be a part of the lensless compressive camera. Claim 15 expands on claim 14, mentioning that the apparatus can communicate with the lensless compressive camera via a communication network or be a part of a device that communicates with the camera. Claim 16 describes a method that includes receiving camera geometry information, obtaining reconstructed image data, determining disparity information, and determining depth information. This method corresponds to the apparatus described in claim 1. Claim 17 introduces a lensless compressive camera that includes a programmable aperture, a pair of sensors, a memory for storing camera geometry information, and a processor for determining reconstructed image data, disparity information, and depth information. This camera corresponds to the apparatus described in claim 1. | This disclosure presents a technique for creating three-dimensional (3D) images using a lensless compressive camera with multiple sensors. The camera's processor and memory receive camera geometry information and reconstructed image data to determine disparity and depth information for a common image portion. The resulting reconstructed 3D image combines the reconstructed images with depth information. The camera can also obtain reconstructed image data from a storage device or receive it via a communication network. The camera's processor can use block matching or feature matching algorithms to identify the common image portion and calculate depth values based on disparity information and camera geometry. This apparatus can be part of the camera or communicate with it through a network. | The method of creating three-dimensional (3D) images using a lensless compressive camera comprises receiving camera geometry information and reconstructed image data through a processor and memory. A common image portion between the receptor sensors is identified using block matching or | This disclosure describes a three-dimensional (3D) image reconstruction capability for a lensless compressive camera. The camera uses a single aperture and multiple sensors to capture compressive measurements of a scene. The reconstructed 3D image includes image data reconstructed from the sensors and depth information indicating the depths of overlapping areas in the images. An apparatus is provided that includes a processor and memory to receive camera geometry information, obtain reconstructed image data, determine disparity information, and calculate depth information based on the camera geometry and disparity information. The depth information is proportional to the disparity information and can be determined for each region of the common image portion. The apparatus may be part of the lensless compressive camera or a device that communicates with the camera. A lensless compressive camera is also described, which includes a programmable aperture, a pair of sensors, memory to store camera geometry information, and a processor to determine reconstructed image data, disparity information, and depth information.
Apparatus configured to, based on visual and audio content captured of a scene comprising at least one audio source and the content including at least two audio tracks, each audio track comprising audio captured by a respective one of at least two audio capture devices located at different locations in the scene, and audio-capture-direction information indicative of at least the direction towards each of the audio capture devices; provide for display of a user selectable audio-capture-location graphic for each of the audio tracks, wherein each audio-capture-location graphic is associated with one of the audio tracks and visually associated with the audio source wherein the form or position of the audio-capture-location graphics is indicative of the direction towards the audio source capture device and wherein based on selection of one of the audio-capture-location graphics, provide for audible presentation of the audio track associated therewith. | The invention claimed is: 1. An apparatus comprising: at least one processor; and at least one memory including computer program code, the at least one memory and the computer program code configured to, with the at least one processor, cause the apparatus to perform at least the following: receive visual and audio virtual reality content of a scene with the visual virtual reality content configured display in a three-dimensional virtual reality space by the apparatus, the scene comprising at least one audio source viewable from a plurality of virtual points of view within the virtual reality pace, and the virtual reality content including the audio virtual reality content including: at least two audio tracks, each audio track comprising, at least in part, audio from said at least one audio source captured by a respective one of at least two audio capture devices located at different locations in the scene, and audio-capture-direction information indicative of at least the direction towards each of the audio capture devices from a respective audio source of the at least one audio source; based on the visual and audio virtual reality content, provide for display of a user selectable audio-capture-location graphic for each of the audio tracks, wherein each audio-capture-location graphic is associated with at least one of the audio tracks and visually associated with the at least one audio source as represented in the visual virtual reality content wherein one or more of the form and position of the audio-capture-location graphics is indicative of the direction towards the audio source capture device, and based on selection of one or more of the audio-capture-location graphics, provide for audible presentation of the audio track associated therewith and for recordal of the one or more selected audio tracks as preferred audio tracks at one of or a subset of the plurality of virtual points of view for subsequent audible presentation of the preferred audio track(s) by default to one or more of the user or a different user when presenting the visual and audio virtual reality content, at a future time, from said one of or the subset of the plurality of virtual points of view. 2. The apparatus of claim 1, wherein, on selection of the one of the audio-capture-location graphics, the audio track associated therewith is provided for audible presentation in preference to audible presentation of the other audio tracks. 3. The apparatus of claim 1, wherein the apparatus is configured to provide for display of the user selectable audio-capture-location graphics further based on user selection of the audio source as represented in the visual and audio virtual reality content of the scene. 4. The apparatus of claim 3, wherein based on user selection of the audio source as represented in the visual and audio virtual reality content of the scene, the apparatus is caused to provide for muting of the audio, as represented in the visual and audio virtual reality content, from audio sources other than the selected audio source. 5. The apparatus of claim 1, wherein based on user input associated with a particular one of the audio-capture-location graphics, the apparatus is caused to provide for audible presentation of the audio track associated therewith with a change in volume. 6. The apparatus of claim 1, wherein the user selection of one of the audio-capture-location graphics comprises part of a user selection that includes a plurality of audio-capture-location graphics and the apparatus is caused to provide for sequential audio presentation of the audio tracks associated with the selected plurality of audio-capture-location graphics. 7. The apparatus of claim 1, wherein a virtual reality view presented to the user provides for viewing of at least a spatial portion of the virtual reality content at any one time. 8. The apparatus of claim 1, wherein providing for the audible presentation of the audio track comprises providing for audible presentation of the audio track with a spatial audio effect such that a perceived aural origin of the audio of the audio track corresponds to a position of the audio source as represented in the visual content of the scene. 9. The apparatus of claim 1, wherein the visual and audio virtual reality content comprises free view point virtual reality where the user is free to control their virtual location in the three-dimensional virtual reality space. 10. The apparatus of claim 1, wherein the apparatus is further caused to provide for recordal of the selected audio track as a preferred audio track for a specified virtual area in the virtual reality space, for subsequent audible presentation of the preferred audio track by default to one or more of the user or a different user when watching the visual and audio content from within said specified virtual area at the future time. 11. The apparatus of claim 1, wherein the audio-capture-location graphics are provided for display overlaid over the visual content of the visual and audio virtual reality content of the scene. 12. A method comprising: receive visual and audio virtual reality content of a scene with the visual virtual reality content configured for display in a three-dimensional virtual reality space, the scene comprising at least one audio source viewable from a plurality of virtual points of view within the virtual reality space and the virtual content including the audio virtual reality content including: at least two audio tracks, each audio track comprising, at least in part, audio from said at least one audio source captured by a respective one of at least two audio capture devices located at different locations in the scene, and audio-capture-direction information indicative of at least the direction towards each of the audio capture devices from a respective audio source of the at least one audio source; based on the visual and audio content, providing for display of a user selectable audio-capture-location graphic for each of the audio tracks, wherein each audio-capture-location graphic is associated with at least one of the audio tracks and visually associated with the at least one audio source as represented in the visual virtual reality content wherein one or more of the form and position of the audio-capture-location graphics is indicative of the direction towards the audio source capture device; and based on selection of one or more of the audio-capture-location graphics, providing for audible presentation of the audio track associated therewith and for recordal of the one or more selected audio tracks as preferred audio tracks at one of or a subset of the plurality of virtual points of view for subsequent audible presentation of the preferred audio track(s) by default to one or more of the user or a different user when presenting the visual and audio virtual reality content, at a future time, from said one of or the subset of the plurality of virtual points of view. 13. The method of claim 12, wherein, on selection of the one of the audio-capture-location graphics, the audio track associated therewith is provided for audible presentation in preference to audible presentation of the other audio tracks. 14. The method of claim 12, further comprising providing for display of the user selectable audio-capture-location graphics further based on user selection of the audio source as represented in the visual and audio virtual reality content of the scene. 15. The method of claim 14, wherein based on user selection of the audio source as represented in the visual and audio virtual reality content of the scene, further comprising providing for muting of the audio, as represented in the visual and audio virtual reality content, from audio sources other than the selected audio source. 16. The method of claim 12, wherein based on user input associated with a particular one of the audio-capture-location graphics, further comprising providing for audible presentation of the audio track associated therewith with a change in volume. 17. The method of claim 12, wherein the user selection of one of the audio-capture-location graphics comprises part of a user selection that includes a plurality of audio-capture-location graphics and the method further comprises providing for sequential audio presentation of the audio tracks associated with the selected plurality of audio-capture-location graphics. 18. A non-transitory computer readable medium comprising program instructions stored thereon for performing at least the following: receive visual and audio virtual reality content of a scene with the visual virtual reality content configured for display in a three-dimensional virtual reality space, the scene comprising at least one audio source viewable from a plurality of virtual points of view within the virtual reality space, and the virtual reality content including the audio virtual reality content including: at least two audio tracks, each audio track comprising, at least in part, audio from said at least one audio source captured by a respective one of at least two audio capture devices located at different locations in the scene, and audio-capture-direction information indicative of at least the direction towards each of the audio capture devices from the audio source; based on the visual and audio content, provide for display of a user selectable audio-capture-location graphic for each of the audio tracks, wherein each audio-capture-location graphic is associated with at least one of the audio tracks and visually associated with the at least one audio source as represented in the visual virtual reality content wherein one or more of the form and position of the audio-capture-location graphics is indicative of the direction towards the audio source capture device; and based on selection of one or more of the audio-capture-location graphics, provide for audible presentation of the audio track associated therewith and for recordal of the one or more selected audio tracks as preferred audio tracks at one of or a subset of the plurality of virtual points of view for subsequent audible presentation of the preferred audio track(s) by default to one or more of the user or a different user when presenting the visual and audio virtual reality content, at a future time, from said one of or the subset of the plurality of virtual points of view. 19. An apparatus comprising: at least one processor; and at least one memory including computer program code, the at least one memory and the computer program code configured to, with the at least one processor, cause the apparatus to perform at least the following: receive visual and audio virtual reality content of a scene, the scene comprising at least one audio source and virtual reality content including the audio virtual reality content including: at least two audio tracks, each audio track comprising, at least in part, audio from said at least one audio source captured by a respective one of at least two audio capture devices located at different locations in the scene, and preferred audio track information defining, for a particular audio source, one or more preferred audio tracks for audible presentation to a user, by default, at one of or a subset of a plurality of virtual points of view; and provide for visual and audible presentation of the visual and audio virtual reality content in a three-dimensional virtual reality space, wherein the at least one audio source is viewable from a plurality of virtual points of view within the virtual reality space, and wherein, based on a current virtual point of view of the user being at said one of or a subset of a plurality of virtual points of view, the one or more audio tracks of the audio virtual reality content defined by the preferred audio track information is provided for audible presentation in preference to the other audio tracks. 20. The apparatus of claim 19, wherein the preferred audio track information defines, for a particular audio source, one or more preferred audio tracks for audible presentation to a user, by default, when located in a specified virtual area in the virtual reality space, the provision, by the apparatus, for visual and audio display of the visual and audio virtual reality comprising audible presentation of the one or more audio tracks defined by the preferred audio track information in preference to the other audio tracks based on the current location of the user being within said specified virtual area. | The disclosed apparatus uses visual and audio content from a scene to provide a user with the ability to select and listen to specific audio tracks. The scene includes multiple audio sources captured by different audio capture devices placed at various locations. The apparatus generates user-selectable audio-capture-location graphics, each associated with an audio track and visually representing the direction towards the corresponding audio capture device. When a user selects one of these graphics, the apparatus plays the audio track associated with it. This allows users to easily navigate and listen to specific audio sources in the scene. | The invention claimed in this patent application is an apparatus and method for providing an immersive audio experience in a virtual reality environment. The apparatus includes a processor and memory configured to receive visual and audio virtual reality content of a scene. The scene comprises at least one audio source that can be viewed from multiple points of view within the virtual reality space. The visual virtual reality content is displayed in a three-dimensional space, and the audio virtual reality content includes multiple audio tracks recorded by different audio capture devices located at different positions in the scene. The apparatus provides user-selectable audio-capture-location graphics for each audio track, visually associated with the audio sources in the visual virtual reality content. The audio-capture-location graphics indicate the direction towards the audio source capture device. Users can select one or more audio-capture-location graphics, triggering the audible presentation of the corresponding audio track. The selected audio tracks can be recorded as preferred audio tracks at specific virtual points of view for subsequent playback to the user or other users. The apparatus also allows users to mute audio from sources other than the selected audio source and adjust the volume of the audio tracks. The method and computer-readable medium implementing this invention perform similar functions to provide an immersive audio experience in a virtual reality environment. | This patent application describes an apparatus and method for enhancing audio experiences in virtual reality environments. The apparatus utilizes visual and audio content from a scene to enable users to select and listen to specific audio tracks. The scene includes multiple audio sources captured by different devices placed at different locations. The apparatus generates graphics representing the audio capture locations, allowing users to easily navigate and listen to specific audio sources within the scene. The invention also includes features such as muting audio from other sources, adjusting volume, and recording preferred audio tracks for future playback. The method and computer-readable medium implementing this invention serve similar purposes in providing an immersive audio experience in virtual reality. | The apparatus comprises at least one computer and an input device. The input device, such as a game controller, is used to navigate and select audio tracks from a user interface, and to adjust the audio volume and sound settings. The computer | The present invention relates to an apparatus and method for providing an immersive audio experience in virtual reality. The apparatus includes a processor and memory. The apparatus receives visual and audio virtual reality content of a scene, which includes at least one audio source and multiple audio tracks captured by different audio capture devices. The audio-capture-direction information indicates the direction towards each audio capture device. Based on the content, the apparatus provides user-selectable audio-capture-location graphics for each audio track, visually associated with the audio source. The graphics represent the direction towards the audio source capture device. The user can select a graphic to play the associated audio track. The selected audio tracks can be recorded as preferred tracks for subsequent playback. The apparatus can also provide spatial audio effects and mute audio from other sources.
The user equipment includes a processor configured to receive a broadcast message, the broadcast message including RACH parameters. The processor transmits a first message following receipt of the broadcast message. The processor receives a second message. The processor transmits a third message, the third message including power settings based on a successful transmission of the first message, and receives a fourth message, the fourth message including contention resolution information that adjusts the RACH parameters. The user equipment decodes RACH parameters and the contention information to obtain decoded RACH parameters, and adjusts an initial transmit power of the user equipment to be a first transmit power based on the decoded RACH parameters. | What is claimed is: 1. A user equipment, comprising: a memory with computer-readable instructions; and at least one first processor configured to read the computer-readable instructions, the at least one first processor being configured to, receive a broadcast message, the broadcast message including random access channel, RACH, parameters, transmit a first message following receipt of the broadcast message, the first message including RACH preambles, receive a second message, the second message being an acknowledgement message that acknowledges receipt of the first message, transmit a third message based on a successful transmission of the first message, the third message including noise rise information, preamble miss information and power settings for the user equipment, the power settings including power information used to transmit the third message, receive a fourth message, the fourth message including contention resolution information that adjusts the RACH parameters based on the noise rise information and the preamble miss information, decode RACH parameters and the contention resolution information to obtain decoded RACH parameters, and adjust the initial transmit power of the user equipment to be a first transmit power based on the decoded RACH parameters. 2. The user equipment of claim 1, wherein the at least one first processor being is further configured to, perform an initial cell synchronization process with a first network node prior to receiving the broadcast message. 3. The user equipment of claim 1, wherein the at least one first processor being is further configured to, increase the initial transmit power of the user equipment to be a second transmit power based on the decoded RACH parameters. 4. The user equipment of claim 1, wherein the RACH parameters include at least one of an initial RACH target receive power and a RACH power ramp-up. 5. A method performed by a user equipment, comprising: receiving, by at least one first processor of the user equipment, a broadcast message, the broadcast message including random access channel, RACH, parameters; transmitting, by the at least one first processor, a first message following receipt of the broadcast message, the first message including RACH preambles; receiving, by the at least one first processor, a second message, the second message being an acknowledgement message that acknowledges receipt of the first message; transmitting, by the at least one first processor, a third message based on a successful transmission of the first message, the third message including noise rise information, preamble miss information and power settings for the user equipment, the power settings including power information used to transmit the third message; receiving, by the at least one first processor, a fourth message, the fourth message including contention resolution information that adjusts the RACH parameters based on the noise rise information and the preamble miss information; decoding, by the at least one first processor, RACH parameters and the contention resolution information to obtain decoded RACH parameters; and adjusting, by the at least one first processor, an initial transmit power of the user equipment to be a first transmit power based on the decoded RACH parameters. 6. The method of claim 5, further comprising: performing an initial cell synchronization process with a first network node prior to receiving the broadcast message. 7. The method of claim 5, further comprising: increasing the initial transmit power of the user equipment to be a second transmit power based on the decoded RACH parameters. 8. The method of claim 5, wherein the RACH parameters include at least one of an initial RACH target receive power and a RACH power ramp-up. | A user equipment device receives a broadcast message containing random access channel (RACH) parameters. It then sends a first message and receives a second message. Based on the successful transmission of the first message, the device adjusts its power settings and sends a third message. It then receives a fourth message containing contention resolution information that modifies the RACH parameters. The user equipment decodes the RACH parameters and contention information and adjusts its initial transmit power accordingly. | The claimed invention is a user equipment and method for adjusting the initial transmit power of the user equipment based on received random access channel (RACH) parameters. The user equipment includes a memory and at least one processor. The processor receives a broadcast message with RACH parameters, transmits a first message with RACH preambles, receives an acknowledgement message for the first message, and transmits a third message with noise rise information, preamble miss information, and power settings. The processor also receives a fourth message with contention resolution information that adjusts the RACH parameters. The processor decodes the RACH parameters and adjusts the initial transmit power based on the decoded parameters. The method includes the steps performed by the user equipment, such as receiving the broadcast message, transmitting the first message, and adjusting the initial transmit power. | The invention described is a user equipment device and method for adjusting the initial transmit power based on received random access channel (RACH) parameters. The device receives a broadcast message containing RACH parameters, then sends a first message and receives a second message. After successfully transmitting the first message, the device adjusts its power settings and sends a third message including noise rise information, preamble miss information, and power settings. The device also receives a fourth message containing contention resolution information that modifies the RACH parameters. The device decodes the RACH parameters and adjusts the initial transmit power accordingly. The method includes the steps of receiving the broadcast message, transmitting the first message, and adjusting the initial transmit power. | The method also includes the steps of sending the third message and receiving the fourth message. Both the device and the method are useful for improving the accuracy of RACH transmission. | The present invention is directed to a user equipment that adjusts its initial transmit power based on received broadcast messages and contention resolution information. The user equipment receives a broadcast message that includes random access channel (RACH) parameters. It then transmits a first message, receives a second message, and transmits a third message based on the successful transmission of the first message. The third message includes power settings for the user equipment. The user equipment also receives a fourth message that includes contention resolution information that adjusts the RACH parameters. The user equipment decodes the RACH parameters and contention resolution information to obtain decoded RACH parameters. Based on these decoded RACH parameters, the user equipment adjusts its initial transmit power to be a first transmit power.
A method comprising: | We claim: 1. A method comprising: rendering a first media scene based upon media content provided with a content-rendering application via one or more rendering devices configured to be worn by a user; determining a priority for a local event that occurs near the user, where the local event is in an environment around the user, the local event being independent of the content-rendering application; and automatically modifying the rendered first media scene to render a modified second media scene based at least in part upon the media content provided with the content-rendering application and at least in part upon other media content associated with the local event. 2. The method as claimed in claim 1, wherein when the local event becomes of sufficient priority based at least in part on a comparison of the priority for the local event with a threshold, determining to immediately, in real-time, automatically modify the rendered first media scene to render the modified second media scene based at least in part upon the media content provided with the content-rendering application and at least in part upon the other media content associated with the local event. 3. The method as claimed in claim 1, further comprising determining the priority of the local event relative to the media content provided with the content-rendering application. 4. The method as claimed in claim 1, further comprising: determining, with an alert application, the priority for the local event that occurs near the user, where the local event is in the environment around the user, the local event being independent of the content-rendering application; when the local event is of insufficient priority based at least in part on a comparison of the priority for the local event with a threshold, determining to automatically continue to render the first media scene based upon the media content provided with the content-rendering application and not based upon media content provided with the alert application; and when the local event is of sufficient priority based at least in part on the comparison of the priority for the local event with the threshold, determining to automatically modify the rendered first media scene to render the modified second media scene based at least in part upon the media content provided with the content-rendering application and at least in part upon the other media content associated with the local event provided with the alert application for alerting the user to the local event. 5. The method as claimed in claim 1, wherein the rendered first media scene based upon the media content comprises a first sound scene based upon sound content, and wherein rendering a modified second sound scene based at least in part upon other sound content provided with an alert application comprises rendering the other sound content provided with the alert application at a position dependent upon the other sound content; or wherein rendering the modified second sound scene based at least in part upon the other sound content provided with the alert application is performed via earphones and the other sound content has been captured at multiple locations externally to the earphones, wherein the other sound content provided with the alert application is rendered to the user via the earphones from a direction corresponding to a direction of a source of the other sound content, external to the earphones; or wherein rendering the modified second sound scene based at least in part upon the other sound content provided with the alert application comprises rendering the other sound content provided with the alert application at a default position. 6. The method as claimed in claim 1, comprising: determining, with an alert application, a respective priority for multiple local events, where the multiple local events are in the environment around the user, the multiple local events being independent of the content-rendering application, when a first one of the multiple local events is of sufficient priority based at least in part on a comparison of the priority for the first event with a threshold and a higher priority than a second one of the multiple local events, automatically modifying the rendered first media scene to render the modified second media scene based at least in part upon the media content provided with the content-rendering application and at least in part upon media content associated with the first higher priority event but not the second lower priority event, and when the second one of the multiple local events is of sufficient priority based at least in part on a comparison of the priority for the second event with the threshold, after rendering the modified second media scene based at least in part upon the media content associated with the first higher priority event, automatically modifying the rendered first media scene to render the modified second media scene based at least in part upon the media content provided with the content-rendering application and at least in part upon media content associated with the second lower priority event but not the first higher priority event. 7. The method as claimed in claim 1, further comprising: determining a respective priority for multiple contemporaneous local events; and wherein automatically modifying the rendered first media scene to render the modified second media scene comprises one of: rendering the multiple contemporaneous local events sequentially one at a time in a priority order at a same position, or rendering the multiple contemporaneous local events substantially simultaneously at different positions. 8. An apparatus comprising at least one processor and at least one non-transitory memory including computer program code, the at least one memory and the computer program code configured to, with the at least one processor, cause the apparatus at least to perform: render a first media scene based upon media content provided with a content-rendering application via one or more rendering devices configured to be worn by a user; determine a priority for a local event that occurs near the user, where the local event is in an environment around the user, the local event being independent of the content-rendering application; and automatically modify the rendered first media scene to render a modified second media scene based at least in part upon the media content provided with the content-rendering application and at least in part upon other media content associated with the local event. 9. The apparatus as claimed in claim 8, wherein when the local event becomes of sufficient priority based at least in part on a comparison of the priority for the local event with a threshold, determine to immediately, in real-time, automatically modify the rendered first media scene to render the modified second media scene based at least in part upon the media content provided with the content-rendering application and at least in part upon the other media content associated with the local event. 10. The apparatus as claimed in claim 8, wherein the at least one memory and the computer program code are configured to, with the at least one processor, cause the apparatus to perform: determine the priority of the local event relative to the media content provided with the content-rendering application. 11. The apparatus as claimed in claim 8, wherein the at least one memory and the computer program code are configured to, with the at least one processor, cause the apparatus to perform: determine the priority of the local event based on at least one user-defined criterion. 12. The apparatus as claimed in claim 8, wherein the rendering is performed via a head mounted device configured to be worn by the user and the local event relates to media content captured externally to the head mounted device or wherein the local event comprises a notification. 13. The apparatus as claimed in claim 8, wherein the at least one memory and the computer program code are configured to, with the at least one processor, cause the apparatus to perform: when rendering the modified second media scene, maintain at least some media objects of the first media scene, as rendered in the first media scene. 14. The apparatus as claimed in claim 8, wherein the at least one memory and the computer program code are configured to, with the at least one processor, cause the apparatus to perform: determine, with an alert application, the priority for the local event that occurs near the user, where the local event is in the environment around the user, the local event being independent of the content-rendering application; when the local event is of insufficient priority based at least in part on a comparison of the priority for the local event with a threshold, determine to automatically continue to render the first media scene based upon the media content provided with the content-rendering application and not based upon media content provided with the alert application; and when the local event is of sufficient priority based at least in part on the comparison of the priority for the local event with the threshold, determine to automatically modify the rendered first media scene to render the modified second media scene based at least in part upon the media content provided with the content-rendering application and at least in part upon the other media content associated with the local event provided with the alert application for alerting the user to the local event. 15. The apparatus as claimed in claim 8, wherein the rendered first media scene based upon the media content comprises a first sound scene based upon sound content, and wherein rendering a modified second sound scene based at least in part upon other sound content provided with an alert application comprises rendering the other sound content provided with the alert application at a position dependent upon the other sound content; or wherein rendering the modified second sound scene based at least in part upon the other sound content provided with the alert application is performed via earphones and the other sound content has been captured at multiple locations externally to the earphones, wherein the other sound content provided with the alert application is rendered to the user via the earphones from a direction corresponding to a direction of a source of the other sound content, external to the earphones; or wherein rendering the modified second sound scene based at least in part upon the other sound content provided with the alert application comprises rendering the sound content provided with the alert application at a default position. 16. The apparatus as claimed in claim 8, wherein the rendered first media scene based upon the media content comprises a first sound scene based upon sound content, and wherein one or more sound objects present in the sound content provided with the content-rendering application and rendered in the first sound scene are muted or are not rendered in the modified second sound scene. 17. The apparatus as claimed in claim 8, wherein the rendered first media scene based upon the media content comprises a first visual scene based upon visual content. 18. The apparatus as claimed in claim 8, wherein the at least one memory and the computer program code are configured to, with the at least one processor, cause the apparatus to perform: determine, with an alert application, a respective priority for multiple local events, where the local event is in the environment around the user, the multiple local events being independent of the content-rendering application, when a first one of the multiple local events is of sufficient priority based at least in part on a comparison of the priority for the first event with a threshold and a higher priority than a second one of the multiple local events, automatically modify the rendered first media scene to render the modified second media scene based at least in part upon the media content provided with the content-rendering application and at least in part upon media content associated with the first higher priority event but not the second lower priority event, and when the second one of the multiple local events is of sufficient priority based at least in part on a comparison of the priority for the second event with the threshold, after rendering the modified second media scene based at least in part upon the media content associated with the first higher priority event, automatically modify the rendered first media scene to render the modified second media scene based at least in part upon the media content provided with the content-rendering application and at least in part upon media content associated with the second lower priority event but not the first higher priority event. 19. The apparatus as claimed in claim 8, wherein the at least one memory and the computer program code are configured to, with the at least one processor, cause the apparatus to perform: determine a respective priority for multiple contemporaneous local events; and wherein automatically modifying the rendered first media scene to render the modified second media scene comprises one of: rendering the multiple contemporaneous local events sequentially one at a time in a priority order at a same position, or rendering the multiple contemporaneous local events substantially simultaneously at different positions. 20. A non-transitory computer readable medium comprising program instructions for causing an apparatus to perform at least the following: rendering a first media scene based upon media content provided with a content-rendering application via one or more rendering devices configured to be worn by a user; determining a priority for a local event that occurs near the user, where the local event is in an environment around the user, the local event being independent of the content-rendering application; and automatically determining to cause modification of the rendered first media scene to render a modified second media scene based at least in part upon the media content provided with the content-rendering application and at least in part upon other media content associated with the local event. | providing a dataset containing a set of samples, each sample including a set of input features and a corresponding target variable; partitioning the dataset into a training set and a test set; training a model using the training set, wherein the model learns to predict the target variable based on the input features; evaluating the model's performance using the test set, by comparing the model's predictions to the actual target values; iteratively adjusting the model's parameters to optimize its performance on the test set; repeating the training, evaluation, and parameter adjustment steps until a desired level of performance is achieved; using the trained model to make predictions on new, unseen samples with unknown target values; and optionally, further refining the model using additional techniques such as cross-validation or regularization. | The claim describes a method, apparatus, and computer-readable medium for automatically modifying a rendered media scene based on a local event occurring near the user. The method includes rendering a first media scene based on media content provided with a content-rendering application via one or more wearable rendering devices. The method also involves determining the priority of a local event in the user's environment, which is independent of the content-rendering application. Finally, the method automatically modifies the rendered first media scene to render a modified second media scene based on the media content provided with the content-rendering application and other media content associated with the local event. | The claim pertains to a method, apparatus, and computer-readable medium for automatically modifying a rendered media scene based on a local event occurring near the user. The process involves rendering an initial media scene using wearable rendering devices and media content provided by a content-rendering application. The priority of a local event in the user's environment, unrelated to the content-rendering application, is determined. Subsequently, the first media scene is automatically adjusted to display a modified second media scene, incorporating both the media content from the content-rendering application and additional media content associated with the local event. | The claim is patent-eligible as it involves an inventive concept with significantly more than an abstract idea. The claim contains a technological solution to the problem of automatically adjusting a media scene based on a local event occurring near the user. The claim rec | The method includes rendering a first media scene based on media content provided with a content-rendering application. It also involves determining the priority of a local event that occurs near the user and is independent of the content-rendering application. The method further includes automatically modifying the rendered first media scene to render a modified second media scene based on both the media content provided with the content-rendering application and other media content associated with the local event. The modifications can be made in real-time when the local event becomes of sufficient priority. The method may also involve determining the priority of multiple local events and rendering them sequentially or simultaneously based on their priority. An apparatus and a computer-readable medium with corresponding functionalities are also claimed.
A system and a method for interpreting normal and errored segments of network measurement data differently, and processing network measurement data, including: receiving a first query for network measurement data; extracting compressed network measurement data and error metadata from a repository database based upon the first query; decompressing the extracted compressed network measurement data; retrieving an error segment of raw network measurement data based upon the error metadata; and merging the error segment of raw network measurement data with the decompressed extracted compressed network measurement data to produce extracted network measurement data. | What is claimed is: 1. A method of processing network measurement data, comprising: receiving a first query for network measurement data; extracting compressed network measurement data and error metadata from a repository database based upon the first query; decompressing the extracted compressed network measurement data; retrieving an error segment of raw network measurement data based upon the error metadata; and merging the error segment of raw network measurement data with the decompressed extracted compressed network measurement data to produce extracted network measurement data. 2. The method of claim 1, further comprising receiving, by the repository, the compressed network measurement data and the error metadata for a network object. 3. The method of claim 2, further comprising compressing network measurement data and transmitting the compressed network measurement data to the repository. 4. The method of claim 1, further comprising receiving, by a monitoring system, the error segment of raw network measurement data from a network object. 5. The method of claim 4, further comprising detecting an error in the network measurement data and sending only the error segment of network measurement data to the monitoring system. 6. The method of claim 5, wherein detecting the error includes filtering the network measurement data using thresholds. 7. The method of claim 1, further comprising: receiving a second query for network measurement data; extracting compressed network measurement data and error metadata from a repository database based upon the second query; decompressing the extracted compressed network measurement data from the second query; determining that the decompressed network measurement data from the second query has a specified accuracy; and outputting the decompressed network measurement data from the second query as the extracted network measurement data. 8. A telemetry system, comprising: a repository module configured to receive compressed network measurement data and error metadata; a query module configured to receive a query for network measurement data and to extract compressed network measurement data and error metadata from a repository database based upon the query; a decompression module configured to decompress the extracted compressed network measurement data; an error retrieval module configured to retrieve an error segment of raw network measurement data based upon the error metadata; and a fusion module configured to merge the error segment of raw network measurement data with the decompressed extracted compressed network measurement data. 9. The telemetry system of claim 8, further comprising a monitoring system configured to receive the error segment of raw network measurement data from a network object. 10. The telemetry system of claim 9, further comprising a compression module configured to compress the network measurement data and transmit the compressed network measurement data to the repository. 11. The telemetry system of claim 8, further comprising an error detection module configured to detect an error in the network measurement data and send only the error segment of network measurement data to the monitoring system. 12. The telemetry system of claim 11, wherein detecting the error includes filtering the network measurement data using thresholds. 13. The telemetry system of claim 11, further comprising a compression module configured to compress the network measurement data and transmit the compressed network measurement data to the repository. 14. A non-transitory machine-readable storage medium encoded with instructions for processing network measurement data, comprising: instructions for receiving a first query for network measurement data; instructions for extracting compressed network measurement data and error metadata from a repository database based upon the first query; instructions for decompressing the extracted compressed network measurement data; instructions for retrieving an error segment of raw network measurement data based upon the error metadata; and instructions for merging the error segment of raw network measurement data with the decompressed extracted compressed network measurement data to produce extracted network measurement data. 15. The non-transitory machine-readable storage medium of claim 14, further comprising instructions for receiving, by the repository, the compressed network measurement data and the error metadata for a network object. 16. The non-transitory machine-readable storage medium of claim 14, further comprising instructions for compressing network measurement data and transmitting the compressed network measurement data to the repository. 17. The non-transitory machine-readable storage medium of claim 14, further comprising instructions for receiving, by a monitoring system, the error segment of raw network measurement data from a network object. 18. The non-transitory machine-readable storage medium of claim 17, further comprising instructions for detecting an error in the network measurement data and sending only the error segment of network measurement data to the monitoring system. 19. The non-transitory machine-readable storage medium of claim 18, wherein detecting the error includes filtering the network measurement data using thresholds. 20. The non-transitory machine-readable storage medium of claim of claim 14, further comprising: instructions for receiving a second query for network measurement data; instructions for extracting compressed network measurement data and error metadata from a repository database based upon the second query; instructions for decompressing the extracted compressed network measurement data from the second query; instructions for determining that the decompressed network measurement data from the second query has a specified accuracy; and instructions for outputting the decompressed network measurement data from the second query as the extracted network measurement data. | This invention describes a system and method for analyzing network measurement data. The system can distinguish between normal and errored segments of data and process them differently. The method involves receiving a query for network measurement data, extracting compressed data and error information from a database, decompressing the extracted data, retrieving error segments of raw data based on error metadata, and combining the error segments with the decompressed data to generate network measurement data. | The claim describes a method, system, and non-transitory machine-readable storage medium for processing network measurement data. In the method, a first query for network measurement data is received. Compressed network measurement data and error metadata are extracted from a repository database based on the first query. The extracted compressed network measurement data is then decompressed. An error segment of raw network measurement data is retrieved based on the error metadata. The error segment of raw network measurement data is merged with the decompressed extracted compressed network measurement data to produce extracted network measurement data. The method may also involve receiving the compressed network measurement data and the error metadata for a network object by the repository, compressing network measurement data, and transmitting the compressed network measurement data to the repository. Furthermore, the method may include receiving the error segment of raw network measurement data from a network object by a monitoring system. The error in the network measurement data is detected and only the error segment of network measurement data is sent to the monitoring system. The error detection process may involve filtering the network measurement data using thresholds. In addition to the method, the claim describes a telemetry system that includes a repository module, a query module, a decompression module, an error retrieval module, and a fusion module. The repository module receives compressed network measurement data and error metadata. The query module receives a query for network measurement data and extracts the compressed network measurement data and error metadata from a repository database based on the query. The decompression module decompresses the extracted compressed network measurement data. The error retrieval module retrieves an error segment of raw network measurement data based on the error metadata. The fusion module merges the error segment of raw network measurement data with the decompressed extracted compressed network measurement data. The telemetry system may also include a monitoring system that receives the error segment of raw network measurement data from a network object, a compression module that compresses the network measurement data and transmits the compressed network measurement data to the repository, and an error detection module that detects an error in the network measurement data and sends only the error segment of network measurement data to the monitoring system. The error detection process may involve filtering the network measurement data using thresholds. Finally, the claim describes a non-transitory machine-readable storage medium encoding instructions for processing network measurement data. The instructions include receiving a first query for network measurement data, extracting compressed network measurement data and error metadata from a repository database based on the first query, decompressing the extracted compressed network measurement data, retrieving an error segment of raw network measurement data based on the error metadata, and merging the error segment of raw network measurement data with the decompressed extracted compressed network measurement data to produce extracted network measurement data. The storage medium may also include instructions for receiving the compressed network measurement data and the error metadata for a network object by the repository, compressing network measurement data, and transmitting the compressed network measurement data to the repository. It may further include instructions for receiving the error segment of raw network measurement data from a network object by a monitoring system, detecting an error in the network measurement data, and sending only the error segment of network measurement data to the monitoring system. The error detection process may involve filtering the network measurement data using thresholds. Additionally, the storage medium may include instructions for receiving a second query for network measurement data, extracting compressed network measurement data and error metadata from a repository database based on the second query, decompressing the extracted compressed network measurement data from the second query, determining that the decompressed network measurement data from the second query has a specified accuracy, and outputting the decompressed network measurement data from the second query as the extracted network measurement data. | The invention is about a system and method for analyzing network measurement data. The system can differentiate between normal and errored segments of data and process them differently. The method involves receiving queries for network measurement data, extracting compressed data and error information from a database, decompressing the extracted data, retrieving error segments of raw data based on error metadata, and combining the error segments with the decompressed data to generate network measurement data. There is also a description of a telemetry system that includes modules for repository, query, decompression, error retrieval, and fusion. The system may also include a monitoring system, compression module, and error detection module. The invention further includes a non-transitory machine-readable storage medium encoding instructions for processing network measurement data. The instructions involve receiving queries, extracting compressed data and error metadata, decompressing the data, retrieving error segments of raw data, and merging them to produce network measurement data. The storage medium may also include instructions for compression, transmission, error detection, and filtering. |  | The present invention relates to a system and method for processing network measurement data. The method includes receiving a query for network measurement data, extracting compressed network measurement data and error metadata from a database based on the query, decompressing the extracted data, retrieving an error segment of raw network measurement data based on the error metadata, and merging the error segment with the decompressed data to produce extracted network measurement data. The system includes a repository module, a query module, a decompression module, an error retrieval module, and a fusion module. The system further includes a monitoring system for receiving the error segment of raw network measurement data. Additionally, there is provided a non-transitory machine-readable storage medium encoded with instructions for implementing the method.
A method, apparatus and computer program product are provided to facilitate calibration of an audio playback system with a video presented upon a display. In the context of a method, information about a display from a first location is received. The method also includes determining an angle of the display based upon the received information about the display and the first location. The method further includes causing an audio playback system associated with the display to be calibrated based upon a modified azimuth of a source of audio signals based upon the determined angle. A corresponding apparatus and computer program product are also provided. | That which is claimed: 1. A method comprising: receiving information about a display, wherein the received information comprises an image captured by a camera of a device at a first location, wherein the first location is a viewing position from which a viewer views a video on the display; determining an angle of the display relative to the first location based upon the received information about the display and the first location; and causing an audio playback system associated with the display to be calibrated with a modified azimuth of at least one object oriented audio signal, wherein orientation of the at least one object oriented audio signal is aligned based upon the determined angle. 2. A method according to claim 1 further comprising determining the modified azimuth for the at least one object oriented audio signal that contains speech. 3. A method according to claim 1 wherein causing the audio playback system to be calibrated comprises converting left and right channels of multichannel audio into mid and side channels, modifying the mid and side channels based upon a target audio image width and converting the mid and side channels, as modified, to left and right channels of the multichannel audio. 4. A method according to claim 3 wherein the target audio image width changes in response to at least the modified azimuth of the at least one object oriented audio signal. 5. A method according to claim 1 wherein causing the audio playback system to be calibrated comprises causing the modified azimuth to be provided to an audio processor of the audio playback system to calibrate audio. 6. A method according to claim 1 further comprising determining a center of the display based upon the received information about the display. 7. A method according to claim 1 wherein causing the audio playback system to be calibrated comprises determining a measure of calibration and causing the measure of calibration to be provided to an remote audio processor of the audio playback system. 8. A method according to claim 1 further comprising determining information regarding keystoning from the captured image and causing the information regarding keystoning to be provided so as to permit modification of a video presented upon the display to reduce the keystoning. 9. An apparatus comprising: at least one processor; and at least one memory communicatively coupled to the at least one processor, wherein the at least one memory includes computer program code that when executed by the at least one processor, is configured to cause the apparatus to at least: receive information about a display, wherein the received information comprises an image captured by a camera of a device at a first location, wherein the first location is a viewing position from which a viewer views a video on the display; determine an angle of the display relative to the first location based upon the received information about the display and the first location; and cause an audio playback system associated with the display to be calibrated with a modified azimuth of at least one object oriented audio signal, wherein orientation of the at least one object oriented audio signal is aligned based upon the determined angle. 10. An apparatus according to claim 9 wherein the computer program code, when executed by the at least one processor, is configured to cause the apparatus to determine the modified azimuth for the at least one object oriented audio signal that contains speech. 11. An apparatus according to claim 9 wherein the computer program code, when executed by the at least one processor, is configured to cause the apparatus to convert left and right channels of multichannel audio into mid and side channels, modify the mid and side channels based upon a target audio image width and convert the mid and side channels, as modified, to left and right channels of the multichannel audio. 12. An apparatus according to claim 9 wherein the target audio image width changes in response to at least the modified azimuth of the at least one object oriented audio signal. 13. An apparatus according to claim 9 wherein the computer program code, when executed by the at least one processor, is configured to cause the apparatus to cause the audio playback system to be calibrated by causing the modified azimuth to be provided to an audio processor of the audio playback system to calibrate audio. 14. An apparatus according to claim 9 wherein the computer program code, when executed by the at least one processor, is configured to cause the apparatus to cause the audio playback system to be calibrated by determining a measure of calibration and causing the measure of calibration to be provided to an audio processor of the audio playback system. 15. A computer program product comprising at least one non-transitory computer-readable storage medium having computer-executable program code portions stored therein, the computer-executable program code portions comprising program code instructions for: receiving information about a display, wherein the received information comprises an image captured by a camera of a device at a first location, wherein the first location is a viewing position from which a viewer views a video on the display; determining an angle of the display relative to the first location based upon the received information about the display and the first location; and causing an audio playback system associated with the display to be calibrated with a modified azimuth of at least one object oriented audio signal, wherein orientation of the at least one object oriented audio signal is aligned based upon the determined angle. 16. A computer program product according to claim 15 wherein the computer-executable program code portions further comprise program code instructions for determining the modified azimuth for the at least one object oriented audio signal that contains speech. 17. A computer program product according to claim 15 wherein the program code instructions for causing the audio playback system to be calibrated comprise program code instructions for converting left and right channels of multichannel audio into mid and side channels, program code instructions for modifying the mid and side channels based upon a target audio image width and program code instructions for converting the mid and side channels, as modified, to left and right channels of the multichannel audio. 18. A computer program product according to claim 15 wherein the program code instructions for causing the audio playback system to be calibrated comprise program code instructions for causing the modified azimuth to be provided to an audio processor of the audio playback system to calibrate audio. | The present invention relates to calibrating an audio playback system with a video displayed on a monitor. A method is provided that involves receiving information about the monitor and determining the angle of the monitor based on this information and the location of the observer. The method further includes calibrating the audio playback system based on the modified azimuth of the audio signals. Corresponding apparatus and computer program product are also disclosed. | Claim 1: A method of calibrating an audio playback system associated with a display based on the angle of the display relative to the viewer's position. The method involves receiving information about the display, including an image captured by a camera from the viewer's position, determining the angle of the display based on this information, and calibrating the audio playback system by modifying the azimuth of at least one object oriented audio signal to align with the determined angle. Claim 2: The method of claim 1 further includes determining the modified azimuth specifically for object oriented audio signals that contain speech. Claim 3: The method of claim 1 involves converting left and right channels of multichannel audio into mid and side channels, modifying the mid and side channels based on a target audio image width, and then converting the modified mid and side channels back into left and right channels of the multichannel audio. Claim 4: The method of claim 3, where the target audio image width changes based on the modified azimuth of the object oriented audio signals. Claim 5: The method of claim 1 includes providing the modified azimuth to an audio processor of the audio playback system to calibrate the audio. Claim 6: The method of claim 1 involves determining the center of the display based on the received information. Claim 7: The method of claim 1 includes determining a measure of calibration and providing it to a remote audio processor of the audio playback system. Claim 8: The method of claim 1 further includes determining information about keystoning from the captured image and providing this information to modify the displayed video and reduce keystoning. Claim 9: An apparatus including at least one processor and memory, where the memory contains computer program code that, when executed, causes the apparatus to perform the method of claim 1. Claim 10: The apparatus of claim 9, where the computer program code also causes the apparatus to determine the modified azimuth for object oriented audio signals that contain speech. Claim 11: The apparatus of claim 9, where the computer program code also causes the apparatus to convert and modify the audio channels and provide the modified azimuth to calibrate the audio playback system. Claim 12: The apparatus of claim 9, where the computer program code also causes the apparatus to determine a measure of calibration and provide it to the audio processor of the audio playback system. Claim 13: A computer program product stored on a non-transitory computer-readable storage medium, with program code instructions for performing the method of claim 1 when executed. | The present invention involves a method, apparatus, and computer program product for calibrating an audio playback system with a video displayed on a monitor. The method includes receiving information about the display, such as an image captured by a camera from the viewer's position, and determining the angle of the display based on this information and the location of the observer. The audio playback system is then calibrated by modifying the azimuth of at least one object oriented audio signal to align with the determined angle. The method may also involve determining the modified azimuth specifically for object oriented audio signals containing speech. The process may further include converting and modifying the audio channels to achieve the desired calibration. The modified azimuth is provided to the audio processor of the audio playback system to calibrate the audio. Additionally, the method may involve determining the center of the display, providing a measure of calibration to a remote audio processor, and modifying the displayed video to reduce keystoning. The apparatus includes at least one processor and memory, and the computer program product is stored on a non-transitory computer-readable storage medium for execution. | The advantages of the invention include providing a method for quickly and easily calibrating the audio playback system for a given display and viewer's position. The method reduces the need for manual calibration of the audio system, which can be time consuming and require | The present invention provides a method, apparatus, and computer program product for calibrating an audio playback system with a video displayed on a screen. The method involves receiving information about the display from a camera positioned at a first location, determining the angle of the display based on the received information and the first location, and calibrating the audio playback system based on the modified azimuth of the audio signals. The apparatus includes a processor and memory, which stores instructions for executing the method. The computer program product is a non-transitory storage medium with instructions for carrying out the method. Overall, the invention aims to ensure that the audio playback system is optimized for the viewer's position and the orientation of the display.
A method, apparatus and computer program wherein the method comprises: obtaining a three dimensional image of an object; obtaining a two dimensional image of at least a part of the object; mapping the two dimensional image onto the three dimensional image to identify the location of the part of the object in the two dimensional image within the three dimensional image; and enabling an indication of the identified location within the three dimensional image to be provided to a user. | We claim: 1. A method comprising: positioning a three-dimensional imaging device within an oral cavity of a dental patient; obtaining a three-dimensional image of teeth of the dental patient using the three-dimensional imaging device and X-rays from an X-ray source external to said oral cavity; storing the three-dimensional image; obtaining a two-dimensional image of at least one of the teeth of the dental patient using visible light from a probe-like two-dimensional imaging device inserted into the oral cavity in real time, said probe-like two-dimensional imaging device including a source of said visible light; mapping the two-dimensional image onto the stored three-dimensional image by identifying features in the two-dimensional image corresponding to features in the stored three-dimensional image using an image recognition algorithm; identifying the at least one of the teeth shown in the two-dimensional image in the stored three-dimensional image; and displaying the stored three-dimensional image with an indication of the at least one of the teeth shown in the two-dimensional image, said indication corresponding to a current location of the probe-like two-dimensional imaging device. 2. The method as claimed in claim 1, wherein mapping the two-dimensional image onto the stored three-dimensional image by identifying features in the two-dimensional image corresponding to features in the stored three-dimensional image using an image recognition algorithm includes identifying corresponding features in both the two-dimensional image and the stored three-dimensional image. 3. The method as claimed in claim 1, further comprising: obtaining a further two-dimensional image of at least one of the teeth of the dental patient; mapping the further two-dimensional image onto the stored three-dimensional image; and identifying the at least one of the teeth shown in the further two-dimensional image in the stored three-dimensional image. 4. The method as claimed in claim 3, further comprising: automatically updating a location of the indication in the displayed stored three-dimensional image in response to obtaining the further two-dimensional image. 5. The method as claimed in claim 1, further comprising: displaying the stored three-dimensional image and the two-dimensional image simultaneously. 6. The method as claimed in claim 1, wherein the indication includes a marker provided in the displayed stored three-dimensional image. 7. An apparatus comprising: at least one processor; and at least one memory including computer program code, the at least one memory and the computer program code being configured, with the at least one processor, to cause the apparatus to perform: obtaining a three-dimensional image of teeth of a dental patient using a three-dimensional imaging device positioned within an oral cavity of the dental patient and X-rays from an X-ray source external to said oral cavity; storing the three-dimensional image; obtaining a two-dimensional image of at least one of the teeth of the dental patient using visible light from a probe-like two-dimensional imaging device inserted into the oral cavity in real time, said probe-like two-dimensional imaging device including a source of said visible light; mapping the two-dimensional image onto the stored three-dimensional image by identifying features in the two-dimensional image corresponding to features in the stored three-dimensional image using an image recognition algorithm; identifying the at least one of the teeth shown in the two-dimensional image in the stored three-dimensional image; and displaying the stored three-dimensional image with an indication of the at least one of the teeth shown in the two-dimensional image, said indication corresponding to a current location of the probe-like two-dimensional imaging device. 8. The apparatus as claimed in claim 7, wherein the probe-like two-dimensional imaging device includes a second image sensor for obtaining the two-dimensional image by capturing visible light inside the cavity of a patient's body. 9. The apparatus as claimed in claim 8, wherein the second image sensor is included in the probe-like two-dimensional imaging device attached to a tool for use during dental surgery. 10. The apparatus as claimed in claim 7, wherein the three-dimensional imaging device is flexible and has an adjustable shape. 11. The apparatus as claimed in claim 7, wherein the three-dimensional imaging device captures a curved image or a dome-shaped image. 12. A computer program product comprising a non-transitory computer-readable storage medium bearing computer program code, the computer program code comprising code for performing: obtaining a three-dimensional image of teeth of a dental patient using a three-dimensional imaging device located positioned within an oral cavity of the dental patient and X-rays from an X-ray source external to said oral cavity; storing the three-dimensional image; obtaining a two-dimensional image of at least one of the teeth of the dental patient using visible light from a probe-like two-dimensional imaging device inserted into the oral cavity in real time, said probe-like two-dimensional imaging device including a source of said visible light; mapping the two-dimensional image onto the stored three-dimensional image by identifying features in the two-dimensional image corresponding to features in the stored three-dimensional image using an image recognition algorithm; identifying the at least one of the teeth shown in the two-dimensional image in the stored three-dimensional image; and displaying the stored three-dimensional image with an indication of the at least one of the teeth shown in the two-dimensional image, said indication corresponding to a current location of the probe-like two-dimensional imaging device. | This invention presents a method, apparatus, and computer program that allows for location identification within a three dimensional (3D) image. The method involves obtaining both a 3D image and a two dimensional (2D) image of a specific part of an object. The 2D image is then aligned and mapped onto the 3D image, allowing for the identification of the part's location within the 3D image. The identified location can then be provided as an indication to a user. | Claim 1 describes a method for obtaining and displaying images of teeth in a dental patient's oral cavity. The method involves: - Positioning a three-dimensional imaging device in the oral cavity. - Obtaining a three-dimensional image of the teeth using X-rays from an external source. - Storing the three-dimensional image. - Obtaining a two-dimensional image of at least one tooth in real-time using a probe-like imaging device with visible light. - Mapping the two-dimensional image onto the stored three-dimensional image using an image recognition algorithm. - Identifying the tooth shown in the two-dimensional image in the stored three-dimensional image. - Displaying the stored three-dimensional image with an indication of the tooth's location corresponding to the current position of the probe-like imaging device. Claim 2 specifies that the mapping process includes identifying corresponding features in both the two-dimensional and three-dimensional images. Claim 3 adds the step of obtaining a further two-dimensional image of at least one tooth and mapping it onto the stored three-dimensional image. Claim 4 includes the automatic updating of the displayed indication in response to obtaining the further two-dimensional image. Claim 5 describes the simultaneous display of the stored three-dimensional image and the two-dimensional image. Claim 6 states that the indication includes a marker in the displayed three-dimensional image. Claim 7 describes an apparatus for performing the method, comprising at least one processor and memory with program code. Claim 8 specifies that the probe-like imaging device includes a second image sensor for capturing the two-dimensional image with visible light inside the patient's oral cavity. Claim 9 specifies that the probe-like imaging device is attached to a tool for use during dental surgery. Claim 10 describes a flexible and adjustable three-dimensional imaging device. Claim 11 adds that the three-dimensional imaging device captures a curved or dome-shaped image. Claim 12 encompasses a computer program product with code for performing the method. | The invention introduces a method, apparatus, and computer program that enables the identification of locations within a 3D image. To achieve this, a 3D image and a 2D image of a specific object part are obtained. The 2D image is then aligned and mapped onto the 3D image, allowing for the identification of the part's location within the 3D image. The location can be displayed to the user. Claimed embodiments include obtaining and displaying images of teeth in a dental patient's oral cavity, mapping corresponding features between the 2D and 3D images, obtaining additional 2D images for mapping and updating the display, simultaneous display of the 3D and 2D images, inclusion of a marker in the displayed 3D image, an apparatus with processors and memory, a probe-like imaging device with a second image sensor, attachment of the device to a dental surgery tool, a flexible and adjustable 3D imaging device, and a computer program product for performing the method. |  | This invention describes a method, apparatus, and computer program that allows for the identification and mapping of a two-dimensional image onto a three-dimensional image of an object. In a specific embodiment, the method is applied to dentistry, where a three-dimensional imaging device is positioned in a patient's oral cavity to obtain a three-dimensional image of the patient's teeth using X-rays from an external X-ray source. A two-dimensional image of the teeth is then obtained in real time using a probe-like imaging device that emits visible light. An image recognition algorithm is used to map the two-dimensional image onto the three-dimensional image, allowing for the identification of specific teeth in the images. The stored three-dimensional image is then displayed with an indication of the identified teeth, corresponding to the current location of the imaging device. The invention also encompasses related apparatus and computer program products.
Embodiments relate to a method and an apparatus for predicting the bitrate of a repaired communication channel. The method may include, generating a dataset specifying, for a plurality of communication channels, a channel frequency response of a communication channel affected by an impairment, and a channel frequency response of the communication channel non-affected by the impairment, training, based on the dataset, a machine learning model configured to predict a channel frequency response of the repaired communication channel based on the channel frequency response of the communication channel affected by an impairment. | The invention claimed is: 1. An apparatus comprising: at least one processor; and at least one memory storing instructions, the at least one memory, the instructions, and the at least one processor configured to cause the apparatus to: generate a dataset specifying, for a plurality of communication channels, a channel frequency response of a communication channel affected by an impairment, and a channel frequency response of said communication channel non-affected by said impairment, specified by a parameter representative of a relationship between channel attenuation on a logarithm scale and square root of frequency, and train, based on the dataset, a machine learning model configured, to predict a channel frequency response of a repaired communication channel based on the channel frequency response of the communication channel affected by an impairment, wherein training said machine learning model comprises determining an error representing, a comparison between the predicted channel frequency responses and expected channel frequency responses, and a comparison between predicted values of said parameter and admissible values for said parameter. 2. The apparatus according to claim 1, wherein said memory, said instructions, and said processor are further configured to cause the apparatus to: generate said dataset by determining at least one of the channel frequency response of the communication channel affected by an impairment or the channel frequency response of the corresponding communication channel non-affected by said impairment based on a circuit simulation. 3. The apparatus according to claim 1, wherein said memory, said instructions, and said processor are further configured to cause the apparatus to: train said machine learning model by determining an error representing, a comparison between the predicted channel frequency responses and the expected channel frequency responses, and crossing between the predicted channel frequency responses and the expected channel frequency responses. 4. The apparatus according claim 1, wherein the machine learning model comprises a convolutional neural network including at least two convolutional layers. 5. The apparatus according to claim 1, wherein said memory, said instructions, and said processor are further configured to cause the apparatus to: generate the dataset based on modern measurement effects. 6. The apparatus according to claim 1, wherein said memory said instructions, and said processor are further configured to cause the apparatus to: use the trained machine learning model to determine a channel frequency response for a corresponding repaired communication channel, based on the channel frequency response measured on the impaired communication channel. 7. The apparatus according to claim 6, wherein said memory said instructions, and said processor are further configured to cause the apparatus to: determine a bitrate or bitrate improvement for the repaired communication channel based on the channel frequency response for the corresponding repaired communication channel. 8. The apparatus according to claim 1, wherein said instructions, said memory, and said processor are further configured to cause the apparatus to: deploy the trained machine learning model in another apparatus. 9. A computer implemented method comprising: generating a dataset specifying, for a plurality of communication channels, a channel frequency response of a communication channel affected by an impairment, and a channel frequency response of said communication channel non-affected by said impairment, specified by a parameter representative of a relationship between channel attenuation on a logarithm scale and square root of frequency, and training, based on the dataset, a machine learning model configured to predict a channel frequency response of a repaired communication channel based on the channel frequency response of the communication channel affected by an impairment, wherein training said machine learning model comprises determining an error representing, a comparison between the predicted channel frequency responses and expected channel frequency responses, and a comparison between predicted values of said parameter and admissible values for said parameter. 10. The method according to claim 9, comprising, deploying the trained machine learning model in an apparatus. 11. The method according to claim 9, wherein the generating said dataset comprises: determining at least one of the channel frequency response of the communication channel affected by an impairment or the channel frequency response of the corresponding communication channel non-affected by said impairment based on a circuit simulation. 12. The method according to claim 9, wherein training said machine learning model comprises: determining an error representing, a comparison between the predicted channel frequency responses and the expected channel frequency responses, and crossing between the predicted channel frequency responses and the expected channel frequency responses. 13. The method according to claim 9, comprising: generating the dataset based on modern measurement effects. 14. A non-transitory computer-readable medium storing instructions, which when executed by a computer, cause the computer to perform the method of claim 9. 15. An apparatus obtained by the method of claim 10, comprising: at least one processor; and at least one memory storing instructions, the at least one memory, the instructions, and the at least one processor configured to cause the apparatus to, use the trained machine learning model to determine a channel frequency response for a corresponding repaired communication channel, based on the channel frequency response measured on the impaired communication channel. | This disclosure presents a method and system for predicting the bitrate of a fixed communication channel. The method involves creating a dataset that defines the channel frequency response of various communication channels, including both impaired and non-impaired channels. This dataset is then used to train a machine learning model that can forecast the channel frequency response of a repaired communication channel based on the channel frequency response of an impaired channel. | The invention claimed is an apparatus and method for using machine learning to predict and repair channel frequency response in impaired communication channels. The apparatus comprises a processor and memory storing instructions. The processor is configured to generate a dataset specifying the channel frequency response of impaired and non-impaired communication channels, train a machine learning model based on the dataset to predict the channel frequency response of a repaired communication channel, and determine errors between predicted and expected channel frequency responses. The apparatus can also generate the dataset using circuit simulation and train the machine learning model using crossing errors. The machine learning model can be a convolutional neural network with multiple convolutional layers. The apparatus can further determine the bitrate or bitrate improvement for the repaired communication channel based on the channel frequency response. The trained machine learning model can be deployed in another apparatus. The method includes similar steps as the apparatus and can be performed on a computer. The non-transitory computer-readable medium stores instructions for performing the method. The apparatus obtained through the method uses the trained machine learning model to determine the channel frequency response for a repaired communication channel based on the measured response of the impaired channel. | This disclosure describes a method and system for predicting and repairing the channel frequency response of impaired communication channels. The method involves creating a dataset that defines the channel frequency response of various communication channels, including impaired and non-impaired channels. A machine learning model is then trained using this dataset to predict the channel frequency response of a repaired communication channel based on an impaired channel's response. The system includes a processor and memory that stores instructions for generating the dataset, training the machine learning model, and determining errors between predicted and expected channel frequency responses. Additionally, the system can determine the bitrate or bitrate improvement for the repaired communication channel based on the channel frequency response. The trained machine learning model can be deployed in another apparatus to predict and repair impaired communication channels. The method can be performed on a computer using the provided non-transitory computer-readable medium. | The disclosed system and method can be used in various communication systems including, but not limited to, wireless communication, fiber communication, coax communication, etc. The system and method allow for predictability and the repair of impaired channels in communication systems. | The embodiments described in this patent application involve a method and apparatus for predicting the bitrate of a repaired communication channel. The method includes generating a dataset that specifies the channel frequency response of both a communication channel affected by an impairment and a channel that is not affected by the impairment. This dataset is then used to train a machine learning model that can predict the channel frequency response of the repaired communication channel based on the affected channel. The training process involves evaluating the error between the predicted frequency responses and the expected frequency responses, as well as comparing predicted values of a representative parameter with admissible values for that parameter. The apparatus includes a processor and memory that store the instructions for carrying out these operations. The trained machine learning model can be deployed in another apparatus for determining the channel frequency response and bitrate improvement of a repaired communication channel.
A method, apparatus and computer program in which: an adaptive feedback profile is stored; user feedback signals are produced according to the adaptive feedback profile; contextual information is determined; context of the apparatus is detected based on the contextual information; and the adaptive feedback profile is adapted according to the detected context. | What is claimed is: 1. An apparatus, comprising: at least one processor; and at least one memory configured to store computer program code; the at least one memory and the computer program code configured to, with the at least one processor, cause the apparatus to at least: define an adaptive feedback profile from a plurality of feedback profiles based on detecting contextual information, wherein the contextual information comprises collecting non-sensory information and sensory information; determine a change in context environment of the apparatus based on, at least, the detected contextual information and comprising collected sensory information and non-sensory information; adjust the adaptive feedback profile to address the determined change in context environment of the apparatus by causing, at least in part, an adjustment of a global feedback component and a local feedback component, wherein the global feedback component and the local feedback component each generate one or more user feedback signals, and wherein the one or more feedback signals associated with the global feedback component provide perceivable feedback on the entire apparatus and the one or more feedback signals associated with the local feedback component provide perceivable feedback on a part of the apparatus; and output the one or more feedback signals according to the adjusted adaptive feedback profile. 2. The apparatus as claimed in claim 1, wherein the contextual information comprises a location of the apparatus. 3. The apparatus according to claim 1, wherein the contextual information comprises a speed of movement of the apparatus. 4. The apparatus as claimed in claim 1, wherein the contextual information comprises at least one of: time of day; or date. 5. The apparatus as claimed in claim 1, wherein the contextual information comprises an indication of an environment around the apparatus. 6. The apparatus as claimed in claim 1, wherein the contextual information comprises an indication of environmental openness. 7. The apparatus as claimed in claim 1, wherein the contextual information comprises a plurality of different parameters. 8. The apparatus as claimed in claim 7, wherein the adaptive feedback profile is adapted based on a function of the plurality of different parameters. 9. The apparatus as claimed in claim 1, wherein the adaptive feedback profile is adapted based on the sensory information and the non-sensory information. 10. The apparatus as claimed in claim 9, wherein the sensory information comprises a measured speed of the apparatus. 11. The apparatus as claimed in claim 9, wherein the sensory information comprises an ambient noise measurement. 12. The apparatus as claimed in claim 1, wherein the adaptive feedback profile is adapted based on both the contextual information and the sensory information so that the contextual information prevails against the sensory information. 13. The apparatus as claimed in claim 1, further comprising one or more of haptic feedback actuators. 14. The apparatus as claimed in claim 1, further comprising a plurality of haptic feedback actuators, wherein the adaptive feedback profile is further adapted by adjusting individual operation of one or more of the plurality of haptic feedback actuators. 15. The apparatus as claimed in claim 1, wherein the apparatus is configured to produce the one or more feedback signals according to an audible feedback profile. 16. The apparatus as claimed in claim 15, further configured to adjust the audible feedback profile based on the contextual information. 17. The apparatus as claimed in claim 1, wherein the apparatus is configured to produce the one or more feedback signals according to the adaptive feedback profile by providing feedback at least on the part of the apparatus. 18. The apparatus as claimed in claim 1, wherein the apparatus is configured to produce the feedback signals according to at least one of: an ultrasonic feedback profile; a thermal feedback profile; or a chemical feedback profile. 19. A method comprising: defining an adaptive feedback profile from a plurality of feedback profiles based on detecting contextual information, wherein the contextual information comprises collecting non-sensory information and sensory information; determining a change in context environment of an apparatus based on, at least, the detected contextual information and comprising collected sensory information and non-sensory information; adjusting the adaptive feedback profile to address the determined change in context environment of the apparatus by causing, at least in part, an adjustment of a global feedback component and a local feedback component, wherein the global feedback component and the local feedback component each generate one or more user feedback signals, and wherein the one or more feedback signals associated with the global feedback component provide perceivable feedback on the entire apparatus and the one or more feedback signals associated with the local feedback component provide perceivable feedback on a part of the apparatus; and outputting the one or more feedback signals according to the adjusted adaptive feedback profile. 20. A computer program product comprising at least one non-transitory computer-readable medium encoded with a computer program of instructions, which when executed, causes an apparatus to perform a process comprising: defining an adaptive feedback profile from a plurality of feedback profiles based on detecting contextual information, wherein the contextual information comprises collecting non-sensory information and sensory information; determining a change in context environment of the apparatus based on, at least, the detected contextual information and comprising collected sensory information and non-sensory information; adjusting the adaptive feedback profile to address the determined change in context environment of the apparatus by causing, at least in part, an adjustment of a global feedback component and a local feedback component, wherein the global feedback component and the local feedback component each generate one or more user feedback signals, and wherein the one or more feedback signals associated with the global feedback component provide perceivable feedback on the entire apparatus and the one or more feedback signals associated with the local feedback component provide perceivable feedback on a part of the apparatus; and outputting the one or more feedback signals according to the adjusted adaptive feedback profile. | This invention relates to a method, apparatus, and computer program for adaptive feedback. It involves storing an adaptive feedback profile and producing user feedback signals based on this profile. The method also includes determining contextual information and detecting the context of the apparatus based on this information. Furthermore, the adaptive feedback profile is adapted based on the detected context. | Claim 1 describes an apparatus that includes a processor and memory, which is configured to store computer program code. The apparatus is designed to define an adaptive feedback profile based on contextual information, adjust the profile based on changes in the context environment, and output feedback signals according to the adjusted profile. The feedback profile consists of a global component and a local component, each generating user feedback signals. The global component provides feedback on the entire apparatus, while the local component provides feedback on a specific part. The contextual information can include non-sensory information, such as location, speed, time of day, date, environment, environmental openness, and a variety of parameters. The adaptive feedback profile is also influenced by sensory information. The apparatus can have haptic feedback actuators and can produce feedback signals according to audible feedback profiles. The feedback signals can be produced using ultrasonic, thermal, or chemical profiles as well. Claim 19 describes a method that includes defining an adaptive feedback profile based on contextual information, determining changes in the context environment, adjusting the adaptive feedback profile based on these changes, and outputting feedback signals according to the adjusted profile. Claim 20 describes a computer program product that includes a non-transitory computer-readable medium with encoded instructions. When executed, these instructions cause an apparatus to perform a process that includes defining an adaptive feedback profile based on contextual information, determining changes in the context environment, adjusting the adaptive feedback profile based on these changes, and outputting feedback signals according to the adjusted profile. | The invention described is a method, apparatus, and computer program for adaptive feedback. This involves storing an adaptive feedback profile and generating user feedback signals based on this profile. The feedback profile is adjusted based on contextual information and changes in the context environment. The apparatus includes a processor and memory, and can produce feedback signals using various means such as haptic, audible, ultrasonic, thermal, or chemical profiles. The method and computer program product also define the adaptive feedback profile, adjust it based on changes in the context environment, and output feedback signals accordingly. | The invention can be used in a wide variety of fields and applications such as automotive, virtual reality, gaming, smart home, and other interactive environments. It can provide users with more meaningful feedback so that they can interact in more intuitive and efficient | The invention describes a method, apparatus, and computer program for adaptive feedback in an apparatus. The apparatus includes at least one processor and memory, and is configured to define an adaptive feedback profile based on contextual information such as location, speed of movement, time of day, date, and environmental conditions. The adaptive feedback profile is adjusted based on changes in the context environment of the apparatus, and the adjusted profile is used to generate feedback signals. The feedback signals can include global feedback for the entire apparatus and local feedback for specific parts of the apparatus. The adaptive feedback profile can also be adjusted based on sensory information, such as measured speed or ambient noise. The apparatus may include haptic feedback actuators and can also produce feedback signals using audible, ultrasonic, thermal, or chemical profiles. The method, apparatus, and computer program can be used to enhance user experience by providing personalized and context-aware feedback.
A method, apparatus and computer program product are provided for displaying messages by reducing a reflectivity of a display. A display, such as a smart mirror, provides reflective properties and digital information. The reflectivity of some portions of the display may be altered such that the display provides the visual effect of steam. By varying the reflectivity in different portions of the display, messages may be provided via the display so as to appear written in the steam. Trigger actions, such as a user entering the vicinity, the detected sound of miming water, and/or the like, may cause the visual effect of steam or display of the message. A user may provide a message by a hand gesture, or writing the message in the air and see the message at is provided via a display. Users may transmit messages to other users, and may view received messages in the display. | That which is claimed: 1. A method comprising: receiving a trigger action indication in response to a trigger action occurring in an environment of a display; in response to the trigger action indication and based on a message, determining, with a processor, a first portion of the display and a second portion of the display, wherein the second portion of the display corresponds to a representation of the message; and causing the display to selectively reduce a reflectivity of the display by reducing the reflectivity of the first portion of the display relative to the second portion of the display such that a contrast of reflectivity between the first portion of the display and the second portion of the display provides the representation of the message and the first portion of the display provides a background of the representation of the message. 2. The method according to claim 1, wherein the display is comprised by a smart mirror configured to provide a visual characteristic of steam. 3. The method according to claim 1, wherein the message is determined via a user input provided in the environment of the display. 4. The method according to claim 3, wherein the user input is provided via a detected motion, and the method further comprises modifying the first portion of the display and the second portion of the display such that the display provides the message progressively as the user input is provided. 5. The method according to claim 3, wherein the user input is a voice input. 6. The method according to claim 1, wherein the message is retrieved from a memory device. 7. The method according to claim 1, wherein the message is received via a first user interface prior to the message being provided at the display, and the method further comprises: retrieving the message from a memory device, wherein the display providing the message is remote from the first user interface via which the message was received. 8. The method according to claim 1, wherein the trigger action comprises a change in temperature, humidity, or any combination thereof in the environment of the display. 9. The method according to claim 1, wherein the trigger action comprises a detected sound. 10. The method according to claim 1, further comprising: causing the reflectivity of the first portion to gradually change such that the message provided gradually fades. 11. The method according to claim 1, further comprising: causing the reflectivity of the second portion to gradually change such that the message provided gradually fades. 12. An apparatus comprising, at least one processor, and at least one memory comprising computer program code, wherein the at least one memory and the computer program code are configured to, with the processor, cause the apparatus to at least: receive a trigger action indication in response to a trigger action occurring in an environment of a display; in response to the trigger action indication and based on a message, determine a first portion of the display and a second portion of the display, wherein the second portion of the display corresponds to a representation of the message; and cause the display to selectively reduce a reflectivity of the display by reducing the reflectivity of the first portion of the display relative to the second portion of the display such that a contrast of reflectivity between the first portion of the display and the second portion of the display provides the representation of the message and the first portion of the display provides a background of the representation of the message. 13. The apparatus according to claim 12, wherein the at least one display further comprises an electronic digital display component aligned with the at least one reflective component, wherein the reflectivity of the first portion of the display is reduced by changing a property of the first set of pixels on the electronic digital display component. 14. The apparatus according to claim 12, wherein the display is comprised by a smart mirror configured to provide a visual characteristic of steam. 15. The apparatus according to claim 12, wherein the message is determined via a user input provided in the environment of the display. 16. The apparatus according to claim 15, wherein the user input is provided via a detected motion, and the computer program code is further configured to, with the processor, cause the apparatus to modify the first portion of the display and the second portion of the display such that the display provides the message progressively as the user input is provided. 17. The apparatus according to claim 15, wherein the user input is a voice input. 18. The apparatus according to claim 12, wherein the message is received via a first user interface prior to the message being provided at the display, and the computer program code is further configured to, with the processor, cause the apparatus to: retrieve the message from the memory, wherein the display providing the message is remote from the first user interface via which the message was received. 19. The apparatus according to claim 12, wherein the trigger action comprises a change in temperature, humidity, or any combination thereof in the environment of the display. 20. A computer program product comprising at least one non-transitory computer-readable storage medium having computer-executable program code instructions stored therein, the computer-executable program code instructions comprising program code instructions to at least: receive a trigger action indication in response to a trigger action occurring in an environment of a display; in response to the trigger action indication and based on a message, determine a first portion of the display and a second portion of the display, wherein the second portion of the display corresponds to a representation of the message; and cause the display to selectively reduce a reflectivity of the display by reducing the reflectivity of the first portion of the display relative to the second portion of the display such that a contrast of reflectivity between the first portion of the display and the second portion of the display provides the representation of the message and the first portion of the display provides a background of the representation of the message. | This invention relates to a method, apparatus, and computer program product for displaying messages using a display with adjustable reflectivity. The display, which can be a smart mirror, combines reflective properties with the ability to show digital information. By modifying the reflectivity of specific areas, the display can create the visual effect of steam, allowing messages to appear as though they were written in steam. Various triggers, such as the presence of a user, the sound of water, or other actions, can activate the steam effect or display the message. Users can input messages through hand gestures or by writing in the air and see them displayed on the screen. Messages can also be sent between users and viewed on the display. | In this set of claims, a method and apparatus are described for selectively reducing the reflectivity of a display in response to a trigger action. The method involves receiving a trigger action indication and determining a first portion and a second portion of the display based on a message. The second portion corresponds to a representation of the message. The display is then caused to reduce the reflectivity of the first portion relative to the second portion, creating a contrast of reflectivity that provides the representation of the message. The first portion of the display serves as the background for the message. The apparatus comprises a processor and memory, and includes computer program code configured to carry out the method. The display in the apparatus may include an electronic digital display component aligned with a reflective component, and the reflectivity of the first portion can be reduced by changing a property of the pixels on the electronic digital display component. Additional features include the display being a smart mirror configured to provide a visual characteristic of steam, the message being determined via user input provided in the display's environment, and the trigger action being a change in temperature, humidity, or a detected sound. The method and apparatus can also gradually change the reflectivity of the first and second portions, causing the message to fade gradually. Lastly, a computer program product is described, which includes computer-executable program code instructions for carrying out the method. The program is stored in a non-transitory computer-readable storage medium. | This invention presents a method, apparatus, and computer program product for displaying messages using a display with adjustable reflectivity. The display, potentially a smart mirror, combines reflective properties with the ability to show digital information. By modifying the reflectivity of specific areas, the display creates a steam effect, allowing messages to appear as though they were written in steam. Trigger actions, such as user presence or specific sounds, activate the steam effect or display the message. Messages can be inputted through hand gestures or by writing in the air and can be sent between users and viewed on the display. The method and apparatus involve selectively reducing the reflectivity of a display in response to trigger actions. The apparatus includes a processor, memory, and computer program code. The display may comprise an electronic digital display component aligned with a reflective component, and the reflectivity of specific portions can be altered by changing the pixels' properties. Features include the display functioning as a smart mirror to emulate steam, user input determining the messages, and various trigger actions like temperature change or humidity. The method and apparatus may also gradually change the reflectivity of portions, causing messages to fade gradually. Additionally, a computer program product with the necessary instructions for executing the method is stored in a computer-readable storage medium. | The invention provides an improved messaging system that is more efficient than the existing messaging systems available. The steam effect simulates a more realistic atmosphere, and the various trigger actions provide users with various ways to display or hide any message that is stored and | The present invention relates to a method, apparatus, and computer program product for displaying messages by altering the reflectivity of a display. In this method, a trigger action in the display's environment is received, and based on this, a first portion and a second portion of the display are determined. The second portion represents the message, while the first portion serves as the background. The reflectivity of the first portion is reduced relative to the second portion to create a contrast that displays the message. Various trigger actions such as user presence, sound detection, or changes in temperature or humidity can activate the display. Users can input messages through gestures or voice, and messages can be transmitted to others. The invention can be implemented in smart mirrors or similar devices.
The present invention provides apparatuses, methods, computer programs, computer program products and computer-readable media regarding enhancement of traffic detection and routing in virtualized environment. The method comprises receiving information regarding an installation of an application to a server, the information comprising a detection pattern used for detecting a data flow to be routed via the application to be installed, establishing a routing rule based on the detection pattern, and sending the routing rule to the server into which the application is to be installed. | The invention claimed is: 1. A method for use in a management entity of a virtualized network, comprising: receiving information regarding an installation of an application to a server; the information comprising a detection pattern used for detecting a data flow to be routed via the application to be installed; establishing a routing rule based on the detection pattern; and sending the routing rule to the server into which the application is to be installed. 2. The method according to claim 1, wherein establishing the routing rule includes: determining routing information to be used by the server for routing the detected data flow to or via the application to be installed; and constructing the routing rule by associating the routing information and the detection pattern. 3. The method according to claim 1, further comprising: determining another routing information to be used by another server for routing the detected data flow to or via the application to be installed; and constructing another routing rule by associating the other routing information and the detection pattern; and sending the other routing rule to the other server. 4. The method according to claim 1, wherein the detection pattern is provided in form of metadata or an appendix to the software of the application to be installed. 5. A method for use in a server of a virtualized network, the method comprising: receiving a routing rule associated with an application, the routing rule comprising a detection pattern used for detecting a data flow to be routed via the application and routing information to be used by the server for routing the detected data flow to or via the application; installing the detection pattern in a traffic detection entity of the server; and installing the routing information in a routing entity of the server. 6. The method according to claim 5, wherein the application is installed in the server, or the application is installed in another server of the network. 7. The method according to claim 5, further comprising: manipulating the routing rules due to network or server related conditions. 8. The method according to claim 5, further comprising: detecting a data flow matching the detection pattern; and routing the data flow matching the detection pattern to or via the application associated with the routing rule. 9. An apparatus for use in a management entity of a virtualized network, the apparatus comprising: at least one processor; and at least one memory for storing instructions to be executed by the processor, wherein the at least one memory and the instructions are configured to, with the at least one processor, cause the apparatus at least to perform: receiving information regarding an installation of an application to a server; the information comprising a detection pattern used for detecting a data flow to be routed via the application to be installed; establishing a routing rule based on the detection pattern; and sending the routing rule to the server into which the application is to be installed. 10. The apparatus according to claim 9, wherein, in establishing the routing rule, the at least one memory and the instructions are further configured to, with the at least one processor, cause the apparatus at least to perform: determining routing information to be used by the server for routing the detected data flow to or via the application to be installed; and constructing the routing rule by associating the routing information and the detection pattern. 11. The apparatus according to claim 9, wherein the at least one memory and the instructions are further configured to, with the at least one processor, cause the apparatus at least to perform: determining another routing information to be used by another server for routing the detected data flow to or via the application to be installed; and constructing another routing rule by associating the other routing information and the detection pattern; and sending the other routing rule to the other server. 12. The apparatus according to claim 9, wherein the detection pattern is provided in form of metadata or an appendix to the software of the application to be installed. 13. An apparatus for use in a server of a virtualized network, the apparatus comprising: at least one processor; and at least one memory for storing instructions to be executed by the processor, wherein the at least one memory and the instructions are configured to, with the at least one processor, cause the apparatus at least to perform: receiving a routing rule associated with an application, the routing rule comprising a detection pattern used for detecting a data flow to be routed via the application and routing information to be used by the server for routing the detected data flow to or via the application; installing the detection pattern in a traffic detection entity of the server; and installing the routing information in a routing entity of the server. 14. The apparatus according to claim 13, wherein the application is installed in the server, or the application is installed in another server of the network. 15. The apparatus according to claim 13, wherein the at least one memory and the instructions are further configured to, with the at least one processor, cause the apparatus at least to perform: manipulating the routing rules due to network or server related conditions. 16. The apparatus according to claim 13, wherein the at least one memory and the instructions are further configured to, with the at least one processor, cause the apparatus at least to perform: detecting a data flow matching the detection pattern; and routing the data flow matching the detection pattern to or via the application associated with the routing rule. 17. A computer program product embodied on a non-transitory computer-readable medium, said computer program product including a program for a processing device, comprising software code portions for performing the method of claim 1, when the program is run on the processing device. | This invention relates to improving traffic detection and routing in virtualized environments. The method involves receiving information about installing an application on a server, including a detection pattern to identify a specific data flow. A routing rule is then created based on this pattern and sent to the server where the application will be installed. This enhances the efficiency of traffic management in virtualized environments. | Invention Summary: This invention relates to a method and apparatus for managing a virtualized network. The invention involves receiving information about installing an application to a server, including a detection pattern used to identify and route specific data flows. A routing rule is then established based on the detection pattern and sent to the server. Additionally, the invention includes determining another routing information for another server and constructing a routing rule for that server. In a server of the virtualized network, the method involves receiving a routing rule associated with an application, installing the detection pattern in a traffic detection entity, and installing the routing information in a routing entity. The apparatus related to this invention comprises at least one processor and memory for storing instructions to execute the above methods. Overall, this invention provides a method and apparatus for managing the installation of applications in a virtualized network and establishing routing rules based on detection patterns, allowing for efficient routing of data flows. | This invention aims to improve traffic detection and routing in virtualized environments by introducing a method and apparatus for managing a virtualized network. The process involves receiving information about installing an application on a server, such as a detection pattern to identify specific data flows. Based on this pattern, a routing rule is created and transmitted to the server where the application will be installed. Additionally, the invention includes determining routing information for other servers and constructing routing rules accordingly. The method implemented on the server involves receiving the routing rule associated with the application, installing the detection pattern in a traffic detection entity, and installing the routing information in a routing entity. In summary, this invention enhances traffic management in virtualized environments by efficiently managing application installation and establishing routing rules based on detection patterns. |  | The present invention relates to improving traffic detection and routing in a virtualized network environment. The method involves receiving information about an application installation, including a detection pattern used to identify data flows to be routed through the application. A routing rule is then established based on the detection pattern and sent to the server where the application is being installed. The invention also includes various apparatuses for implementing this method. These apparatuses include processors, memories, and instructions for executing the method. Additionally, a computer program product is provided that includes software code portions for performing the method when run on a processing device.
Internet of Things devices are provisioned with programmable subscriber units by arranging a secure end-to-end connection with an IoT Application Server IoTAS with a temporary connection through a mobile network that has been previously informed of the identities of the IoT devices. Through the secure end-to-end connection, the IoTAS provides an IoT device with provisioning information that enables mutual authentication between the mobile network and the IoT device so that the IoT device can be equipped with a programmable subscription that enables the IoT device to normally attach to the mobile network. | The invention claimed is: 1. An equipment of an internet of things application operator, comprising: a data storage configured to store a device identity for each of a plurality of Internet of Things devices including a first internet of things device; at least one processor; and at least one memory including computer program code; the at least one memory and the computer program code configured to, with the at least one processor, cause the equipment of an internet of things application operator, at least to: establish a cryptographically secured end-to-end communication connection with the first internet of things device through a mobile communication network of a first network operator; obtain provisioning information associated with the first internet of things device, which provisioning information enables equipping the first internet of things device with a programmatic subscription module of the mobile communication network, wherein the provisioning information is obtained from at least one of a random number generator in which the random number is associated with key, selecting a previously generated provisioning key, and the mobile communication network; provide the provisioning information to the first internet of things device over the cryptographically secured end-to-end communication connection; and based on a failure detection, transmit an inter-operator switching request to the first internet of things device, wherein the inter-operator switching request specifies a new mobile communication network operator to use instead, wherein the inter-operator switching request further comprises new provisioning information for the new mobile communication network. 2. The equipment of an internet of things application operator of claim 1, wherein the at least one memory and the computer program code are further configured to cause the equipment of an Internet of things application operator at least to provide the first network operator with a list of device identities associated with the application operator. 3. The equipment of an internet of things application operator of claim 1, the provisioning information comprising a provisioning key for the first device; and wherein the at least one memory and the computer program code are further configured to cause the equipment of an internet of things application operator at least to: send the provisioning key to the first internet of things device over the cryptographically secured end-to-end communication connection; and provide the provisioning key to the first network operator to enable the first network operator to prove right to provision the first internet of things device with a programmatic subscription module and to ensure that the internet of things application operator is responsible for the first Internet of things device. 4. The equipment of an internet of things application operator of claim 1, wherein: the provisioning information comprises the programmatic subscription module; and the obtaining of the provisioning information comprises obtaining the programmatic subscription module from the mobile communication network. 5. An equipment of a first network operator, comprising: a radio interface input configured to receive an initial attach procedure request from a first internet of things device that is provided with a device identifier; at least one processor; and at least one memory including computer program code; the at least one memory and the computer program code configured to, with the at least one processor, cause the equipment of a first network operator at least to: obtain the device identifier or a derivative thereof from the request; determine an internet of things application operator associated with the first internet of things device; establish a cryptographically secure communication channel between the first internet of things device and equipment of the internet of things application operator associated with the first internet of things device; transport over the communication channel from the equipment of the internet of things application operator to the first internet of things device provisioning information associated with the first internet of things device, which provisioning information enables equipping the first internet of things device with a programmatic subscription module of the mobile communication network; attach to the first internet of things device; and based on a failure detection, receiving an inter-operator switching request from the internet of things application operator and sending the inter-operator switching request to the first internet of things device, wherein the inter-operator switching request specifies a new mobile communication network operator to use instead, wherein the inter-operator switching request further comprises new provisioning information for the new mobile communication network. 6. The equipment of a first network operator of claim 5, wherein: the provisioning information comprises a provisioning key. 7. The equipment of a first network operator of claim 6, the at least one memory and the computer program code being further configured to cause the equipment of a first network operator at least to: receive the provisioning key from the equipment of the internet of things application operator associated with the first device; and provision the first internet of things device with a programmatic subscription module using the provisioning key as a provisioning authenticator configured to show a trusted relationship between the network operator and the internet of things application operator associated with the first internet of things device and to ensure that the internet of things application operator is responsible for the first internet of things device. 8. The equipment of a first network operator of claim 7, wherein the ensuring comprises decrypting the programmatic subscription module using the provisioning key. 9. The equipment of a first network operator of claim 5, wherein the provisioning information comprises the programmatic subscription module. 10. The equipment of a first network operator of claim 6, the at least one memory and the computer program code being further configured to cause the equipment of a first network operator at least to provide the provisioning information to the equipment of the internet of things application operator associated with the first internet of things device before the establishing of the communication channel between the first internet of things device and equipment of the internet of things application operator associated with the first internet of things device. 11. The equipment of a first network operator of claim 5, the at least one memory and the computer program code being further configured to cause the equipment of a first network operator at least to restrict communication, resulting from the initial attach procedure request between the first internet of things device and the equipment of the internet of things application operator to an extent required for mutual authentication and transmission of the provisioning information. 12. The equipment of a first network operator of claim 11, the at least one memory and the computer program code being further configured to cause the equipment of a first network operator at least to perform the restricting of the communication by allowing transport of data for predetermined time interval or amount of data. 13. An internet of things device, comprising: a data storage configured to maintain a device identifier associated with the internet of things device; at least one processor; and at least one memory including computer program code; the at least one memory and the computer program code configured to, with the at least one processor, cause the internet of things device at least to perform a process comprising: identifying an available mobile communication network, the available mobile communication network being referred to as a first network and being operated by a first network operator; forming an initial attach procedure request comprising the device identifier or a derivative thereof; sending the initial attach procedure request to the first network; checking whether the first network establishes a communication channel between the apparatus and equipment of an internet of things application operator associated with the internet of things device within a predetermined duration, and when yes: establishing, through the first network, a cryptographically secured end-to-end communication connection with equipment of the internet of things application operator associated with the internet of things device; receiving a provisioning information over the cryptographically secured end-to-end communication connection from the equipment of the internet of things application operator associated with the internet of things device; obtaining a programmatic subscription module of the mobile communication network using the provisioning information; attaching to the first network with the programmatic subscriber module and thereafter communicating through the first network; detecting failure to proceed communicating through the first network; after having communicated through the first network, receiving an inter-operator switching request from the internet of things application operator, wherein the inter-operator switching request specifies a new mobile communication network operator to use instead, wherein the inter-operator switching request further comprises new provisioning information for the new mobile communication network; and obtaining a programmatic subscription module of the new mobile communication network using the new provisioning information. 14. The internet of things device of claim 13, wherein the provisioning information comprises the programmatic subscription module. 15. The internet of things device of claim 14, wherein the obtaining of the programmatic subscription module comprises: obtaining a provisioning key from the provisioning information; receiving from the first network the programmatic subscription module; ensuring with the provisioning key that both the first operator and the internet of things device are trusted by the internet of things application operator and responsive to an affirmative result of the ensuring, configuring the internet of things device to take in use the programmatic subscription module. 16. The internet of things device of claim 15, wherein the ensuring comprises decrypting the programmatic subscription module using the provisioning key. 17. The internet of things device of claim 13, the at least one memory and the computer program code being further configured to cause the internet of things device at least to perform the process as often as necessary until a mobile communication network is found that establishes the communication channel between the internet of things device and the equipment of an internet of things application operator associated with the internet of things device and from which a validly authenticated provisioning request is subsequently received. 18. A non-transitory computer readable medium comprising program instructions for causing an equipment of an internet of things application operator to perform at least: storing a device identity for each of a plurality of internet of things devices including a first internet of things device; establishing a cryptographically secured end-to-end communication connection with the first internet of things device through a mobile communication network of a first network operator; obtaining provisioning information associated with the first internet of things device, which provisioning information enables equipping the first internet of things device with a programmatic subscription module of the mobile communication network, wherein the provisioning information is obtained from at least one of a random number generator in which the random number is associated with a key, selecting a previously generated provisioning key, and the mobile communication network; providing the provisioning information to the first internet of things device over the cryptographically secured end-to-end communication connection; and based on a failure detection, transmit an inter-operator switching request to the first internet of things device, wherein the inter-operator switching request specifies a new mobile communication network operator to use instead, wherein the inter-operator switching request further comprises new provisioning information for the new mobile communication network. 19. A non-transitory computer readable medium comprising program instructions for causing an equipment of a first network operator of a first mobile communication network to perform at least: receiving an initial attach procedure request from a first internet of things device provided with a device identifier; obtaining the device identifier or a derivative thereof from the request; determining an internet of things application operator associated with the first internet of things device; establishing a cryptographically secure communication channel between the first internet of things device and equipment of the internet of things application operator associated with the first internet of things device; transporting over the communication channel from the equipment of the internet of things application operator to the first internet of things device provisioning information associated with the first internet of things device, which provisioning information enables equipping the first internet of things device with a programmatic subscription module of the mobile communication network; attach to the first internet of things device; and based on a failure detection, receiving an inter-operator switching request from the internet of things application operator and sending the inter-operator switching request to the first internet of things device, wherein the inter-operator switching request specifies a new mobile communication network operator to use instead, wherein the inter-operator switching request further comprises new provisioning information for the new mobile communication network. 20. A non-transitory computer readable medium comprising program instructions for causing a first internet of things device perform at least the following: maintaining a device identifier associated with the first internet of things device; identifying an available mobile communication network, the available mobile communication network being referred to as a first network and being operated by a first network operator; forming an initial attach procedure request comprising the device identifier or a derivative thereof; sending the initial attach procedure request to the first network; checking whether the first network establishes a communication channel between the first internet of things device and equipment of an internet of things application operator associated with the first internet of things device within a predetermined duration, and when yes: establishing, through the first network, a cryptographically secured end-to-end communication connection with equipment of the internet of things application operator associated with the first internet of things device; receiving a provisioning information over the cryptographically secured end-to-end communication connection from the equipment of the internet of things application operator associated with the first internet of things device; and obtaining a programmatic subscription module of the mobile communication network using the provisioning information; attaching to the first network with the programmatic subscriber module and thereafter communicating through the first network; detecting failure to proceed communicating through the first network; after having communicated through the first network, receiving an inter-operator switching request from the internet of things application operator, wherein the inter-operator switching request specifies a new mobile communication network operator to use instead, wherein the inter-operator switching request further comprises new provisioning information for the new mobile communication network; and obtaining a programmatic subscription module of the new mobile communication network using the new provisioning information. | The process of provisioning Internet of Things (IoT) devices involves the use of programmable subscriber units and a secure connection with an IoT Application Server (IoTAS). This connection is established through a temporary connection via a mobile network that has prior knowledge of the IoT devices' identities. By utilizing the secure end-to-end connection, the IoTAS delivers provisioning information to the device, enabling mutual authentication between the device and the mobile network. This authentication allows the IoT device to obtain a programmable subscription, enabling it to connect to the mobile network as intended. | This set of claims describes an invention related to an equipment of an Internet of Things (IoT) application operator, a first network operator, and an IoT device. The equipment of the IoT application operator includes a data storage, at least one processor, and at least one memory with computer program code. The invention enables the following capabilities: 1. The equipment can establish a secure communication connection with an IoT device through a mobile communication network. It can also obtain provisioning information associated with the IoT device, which allows equipping the device with a programmatic subscription module of the mobile communication network. This provisioning information can be obtained from various sources, such as a random number generator, a previously generated provisioning key, or the mobile communication network itself. The equipment can then provide this information to the IoT device over the secure communication connection. 2. The equipment can provide a list of device identities associated with the application operator to the first network operator. 3. The provisioning information can include a provisioning key for the IoT device. The equipment can send this provisioning key to the IoT device over the secure communication connection and provide it to the first network operator. This allows the first network operator to prove the right to provision the IoT device with a programmatic subscription module and ensures that the IoT application operator is responsible for the device. 4. The provisioning information can also include the programmatic subscription module itself, which can be obtained from the mobile communication network. The equipment of the first network operator includes a radio interface input, at least one processor, and at least one memory with computer program code. The invention enables the following capabilities: 5. Upon receiving an initial attach procedure request from an IoT device with a device identifier, the equipment can determine the IoT application operator associated with the device. It can then establish a secure communication channel between the device and the equipment of the IoT application operator. The equipment can transport provisioning information associated with the device over this channel to equip the device with a programmatic subscription module of the mobile communication network. If a failure is detected, the equipment can receive an inter-operator switching request from the IoT application operator and send it to the IoT device. This request specifies a new mobile communication network operator to use and includes new provisioning information for the new network. 6. The provisioning information can include a provisioning key, which the first network operator can receive from the equipment of the IoT application operator. The first network operator can use this key to provision the device with a programmatic subscription module, ensuring the trusted relationship between the operator and the IoT application operator and indicating that the IoT application operator is responsible for the device. The programmatic subscription module can be decrypted using the provisioning key. The IoT device itself includes a data storage, at least one processor, and at least one memory with computer program code. The invention enables the following capabilities: 7. The IoT device can identify an available mobile communication network (referred to as the first network) operated by a first network operator. It can then send an initial attach procedure request to the first network, checking if a communication channel is established with the equipment of the IoT application operator associated with the device. If the channel is established within a predetermined duration, the device can establish a secure communication connection with the equipment, receive provisioning information from it, and obtain a programmatic subscription module of the mobile communication network. If a failure is detected during communication through the first network, the device can receive an inter-operator switching request from the IoT application operator. This request specifies a new mobile communication network operator to use and includes new provisioning information for the new network. 8. The provisioning information can include the programmatic subscription module itself. The device can obtain a provisioning key from the provisioning information and receive the programmatic subscription module from the first network. With the provisioning key, the device can ensure the trusted relationship between the first operator and the IoT device and configure itself to use the programmatic subscription module. The programmatic subscription module can be decrypted using the provisioning key. Lastly, there are also non-transitory computer-readable mediums containing program instructions for the equipment of the IoT application operator, the first network operator, and the IoT device, which enable the execution of the mentioned capabilities. | This invention relates to the provisioning of Internet of Things (IoT) devices and involves a secure connection between the devices and an IoT Application Server (IoTAS). The invention enables the equipment of an IoT application operator, a first network operator, and an IoT device to establish secure communication connections, exchange provisioning information, and obtain programmatic subscription modules for the IoT devices. The equipment of the IoT application operator can obtain provisioning information and provide it to the IoT device, while also sharing device identities with the first network operator. The equipment of the first network operator can establish secure communication channels with the devices, transport provisioning information, and provision programmatic subscription modules using provisioning keys. The IoT device can identify and communicate with available network operators, establish secure connections with the equipment, and obtain programmatic subscription modules using provisioning information and keys. Non-transitory computer-readable mediums are also included to enable the execution of these capabilities. | The present invention relates to the provisioning of Internet of Things (IoT) devices. More specifically, the invention involves the establishment of a secure connection between the devices and an IoT Application Server (IoTAS) in order to | The invention described in this document relates to the provisioning of Internet of Things (IoT) devices with programmable subscriber units. The equipment of an IoT application operator includes a data storage for storing device identities, a processor, and memory with computer program code. The equipment establishes a secure connection with an IoT device through a mobile network and provides provisioning information to enable the device to attach to the mobile network. The provisioning information can be obtained from a random number generator, a previously generated provisioning key, or the mobile network itself. Additionally, the equipment can send an inter-operator switching request to the IoT device, specifying a new mobile network operator and new provisioning information for switching to a different network. The equipment of a network operator receives the initial attach request from the IoT device, determines the IoT application operator associated with the device, establishes a secure communication channel, and transports provisioning information to the device. The IoT device itself maintains a device identifier, identifies an available mobile network, sends an initial attach request, establishes a secure communication connection with the application operator's equipment, receives provisioning information, attaches to the network, and can switch to a new network based on an inter-operator switching request. The invention is designed to enable secure and efficient provisioning of IoT devices with programmable subscriber units.
A method, apparatus and computer program code is provided. The method comprises: causing display of a virtual object at a first position in virtual space, the virtual object having a visual position and an aural position at the first position; processing positional audio data based on the aural position of the virtual object being at the first position; causing positional audio to be output to a user based on the processed positional audio data; changing the aural position of the virtual object from the first position to a second position in the virtual space, while maintaining the visual position of the virtual object at the first position; further processing positional audio data based on the aural position of the virtual object being at the second position; and causing positional audio to be output to the user based on the further processed positional audio data, while maintaining the visual position of the virtual object at the first position. | We claim: 1. An apparatus comprising: at least one processor; and at least one memory including computer program code, the at least one memory and the computer program code configured to, with the at least one processor, cause the apparatus to perform at least the following: display of a virtual object at a first position in virtual space, the virtual object having a visual position and an aural position at the first position; process positional audio data based on the aural position of the virtual object being at the first position; cause positional audio to be output to a user based on the processed positional audio data; change the aural position of the virtual object from the first position to a second position in the virtual space, the second position identified from the positional audio data, independently of a user input, while maintaining the visual position of the virtual object at the first position; further process positional audio data based on the aural position of the virtual object being at the second position; and cause positional audio to be output to the user based on the further processed positional audio data, while maintaining the visual position of the virtual object at the first position. 2. The apparatus of claim 1, wherein the at least one memory and the computer program code are further configured to, with the at least one processor, further cause the apparatus to perform at least the following: determine that the user's gaze is directed towards the first position in the virtual space when the visual position of the virtual object is at the first position and the aural position of the virtual object is at the first position; monitor the user's gaze to determine whether the user's gaze is directed away from the first position after the aural position of the virtual object is moved to the second position; in an instance it is determined that the user's gaze has not been directed away from the first position after the aural position of the virtual object has been moved to the second position, change the aural position of the virtual object from the second position to the first position; and in an instance it is determined that the user's gaze has been directed away from the first position after the aural position of the virtual object has been moved to the second position, change the aural position of the virtual object from the second position to a third position in the virtual space. 3. The apparatus of claim 2, wherein the at least one memory and the computer program code are further configured to, with the at least one processor, further cause the apparatus to perform at least the following: in the instance it is determined that the user's gaze has been directed away from the first position after the aural position of the virtual object has been moved to the second position, and the aural position of the virtual object is changed from the second position to the third position in the virtual space, determine that the user's gaze has been directed towards the second position for a predetermined period of time, wherein the aural position of the virtual object is changed from the second position to the third position after determining that the user's gaze has been directed towards the second position for the predetermined period of time. 4. The apparatus of claim 2, wherein the at least one memory and the computer program code are further configured to, with the at least one processor, further cause the apparatus to perform at least the following: in the instance it is determined that the user's gaze has been directed away from the first position after the aural position of the virtual object has been moved to the second position, and the aural position of the virtual object is changed from the second position to the third position in the virtual space, cause display of virtual content, different from the virtual object, which has a visual position and an aural position at the third position. 5. The apparatus of claim 2, wherein the at least one memory and the computer program code are further configured to, with the at least one processor, further cause the apparatus to perform at least the following: in the instance it is determined that the user's gaze has been directed away from the first position after the aural position of the virtual object has been moved to the second position, and the aural position of the virtual object is changed from the second position to the third position in the virtual space, continue to monitor the user's gaze while the aural position of the virtual object is at the third position; determine that the user's gaze has been directed away from the third position; and change the aural position of the virtual object from the third position to or towards the first position after determining that the user's gaze has been directed away from the third position. 6. The apparatus of claim 5, wherein the at least one memory and the computer program code are further configured to, with the at least one processor, further cause the apparatus to perform at least the following: in the instance it is determined that the user's gaze has been directed away from the first position after the aural position of the virtual object has been moved to the second position, and the aural position of the virtual object is changed from the second position to the third position in the virtual space, change the aural position of the virtual object from the third position to or towards the first position in the virtual space; and determine that the user's gaze has been directed away from the third position in the virtual space for longer than a predetermined period of time, wherein the aural position of the virtual object is changed from the third position to or towards the first position in the virtual space after determining that the user's gaze has been directed away from the third position in the virtual space for longer than a predetermined period of time. 7. The apparatus of claim 5, further cause the apparatus to perform at least the following: cause the aural position of the virtual object to follow movement of the user's gaze. 8. The apparatus of claim 2, wherein after a predetermined period of time, the aural position of the virtual object is changed from the third position to or towards the first position in the virtual space. 9. A method, comprising: causing display of a virtual object at a first position in virtual space, the virtual object having a visual position and an aural position at the first position; processing positional audio data based on the aural position of the virtual object being at the first position; causing positional audio to be output to a user based on the processed positional audio data; changing the aural position of the virtual object from the first position to a second position in the virtual space, the second position identified from the positional audio data, independently of a user input, while maintaining the visual position of the virtual object at the first position; further processing positional audio data based on the aural position of the virtual object being at the second position; and causing positional audio to be output to the user based on the further processed positional audio data, while maintaining the visual position of the virtual object at the first position. 10. The method of claim 9, further comprising: determining that the user's gaze is directed towards the first position in the virtual space when the visual position of the virtual object is at the first position and the aural position of the virtual object is at the first position; and monitoring the user's gaze to determine whether the user's gaze is directed away from the first position after the aural position of the virtual object is moved to the second position; in an instance it is determined that the user's gaze has not been directed away from the first position after the aural position of the virtual object has been moved to the second position, changing the aural position of the virtual object from the second position to the first position; and in an instance it is determined that the user's gaze has been directed away from the first position after the aural position of the virtual object has been moved to the second position, changing the aural position of the virtual object from the second position to a third position in the virtual space. 11. The method of claim 10, further comprising: in the instance it is determined that the user's gaze has been directed away from the first position after the aural position of the virtual object has been moved to the second position, and the aural position of the virtual object is changed from the second position to the third position in the virtual space, determining that the user's gaze has been directed towards the second position for a predetermined period of time, wherein the aural position of the virtual object is changed from the second position to the third position after determining that the user's gaze has been directed towards the second position for a predetermined period of time. 12. The method of claim 10, further comprising: in the instance it is determined that the user's gaze has been directed away from the first position after the aural position of the virtual object has been moved to the second position, and the aural position of the virtual object is changed from the second position to the third position in the virtual space, causing display of virtual content, different from the virtual object, which has a visual position and an aural position at the third position. 13. The method of claim 10, further comprising: in the instance it is determined that the user's gaze has been directed away from the first position after the aural position of the virtual object has been moved to the second position, and the aural position of the virtual object is changed from the second position to the third position in the virtual space, continuing to monitor the user's gaze while the aural position of the virtual object is at the third position; and after determining that the user's gaze has been directed away from the third position, changing the aural position of the virtual object from the third position to or towards the first position. 14. The method of claim 13 further comprising: in the instance it is determined that the user's gaze has been directed away from the first position after the aural position of the virtual object has been moved to the second position, and the aural position of the virtual object is changed from the second position to the third position in the virtual space, changing the aural position of the virtual object from the third position to or towards the first position in the virtual space; and determining that the user's gaze has been directed away from the third position in the virtual space for longer than a predetermined period of time, wherein the aural position of the virtual object is changed from the third position to or towards the first position in the virtual space after determining that the user's gaze has been directed away from the third position in the virtual space for longer than a predetermined period of time. 15. The method of claim 13, wherein the aural position of the virtual object follows movement of the user's gaze. 16. A non-transitory computer readable medium comprising program instructions stored thereon for performing at least the following: causing display of a virtual object at a first position in virtual space, the virtual object having a visual position and an aural position at the first position; processing positional audio data based on the aural position of the virtual object being at the first position; causing positional audio to be output to a user based on the processed positional audio data; changing the aural position of the virtual object from the first position to a second position in the virtual space, the second position identified from the positional audio data, independently of a user input, while maintaining the visual position of the virtual object at the first position; further processing positional audio data based on the aural position of the virtual object being at the second position; and causing positional audio to be output to the user based on the further processed positional audio data, while maintaining the visual position of the virtual object at the first position. | This invention discloses a system for displaying and manipulating virtual objects in virtual space. The method involves displaying a virtual object at a first position, both visually and aurally. Positional audio data is processed based on the aural position of the virtual object, and positional audio is outputted to the user accordingly. The aural position of the virtual object is then changed to a second position while maintaining its visual position at the first position. Further positional audio data is processed based on the new aural position, and positional audio is outputted to the user while the visual position of the virtual object remains unchanged at the first position. | The claimed invention is an apparatus and method for displaying and manipulating virtual objects in virtual space. The apparatus includes a processor and memory with computer program code. The apparatus is capable of displaying a virtual object at a first position in virtual space with a visual position and an aural position. The apparatus can process positional audio data based on the aural position of the virtual object and output positional audio to the user. The aural position of the virtual object can be changed from the first position to a second position in the virtual space while maintaining the visual position at the first position. The apparatus can further process positional audio data based on the aural position at the second position and output positional audio to the user. In addition, the apparatus can monitor the user's gaze and determine if it is directed away from the first position. Depending on the user's gaze, the aural position of the virtual object can be changed to a third position or back to the first position. The apparatus can also display virtual content at the third position and continue monitoring the user's gaze. If the user's gaze is directed away from the third position for a predetermined period of time, the aural position can be changed back to the first position. The method and computer-readable medium perform similar steps as the apparatus. | The invention describes a system for displaying and manipulating virtual objects in virtual space. It involves displaying a virtual object visually and aurally at a first position. The system processes positional audio data based on the aural position of the virtual object and outputs positional audio to the user. The aural position of the virtual object can be changed to a second position while maintaining its visual position at the first position. Further positional audio data can be processed based on the new aural position and outputted to the user while the visual position remains unchanged. The apparatus includes a processor, memory, and computer program code to carry out these functions. The system can also monitor the user's gaze and adjust the aural position of the virtual object accordingly. Depending on the user's gaze, the aural position can be changed to a different position or back to the original position. If the user's gaze is away from the virtual object for a certain period, the aural position can be changed back to the first position. The method and computer-readable medium perform similar functions as the apparatus. | The invention provides users with a unique and interactive experience by utilizing both visual and aural cues to interact with a virtual space. By changing the aural position of a virtual object while leaving its visual position unchanged, user's can experience an object | This patent application describes a method, apparatus, and computer program code for managing positional audio in virtual space. The method involves displaying a virtual object with both visual and aural positions at a first position in virtual space, processing positional audio data based on the aural position, and outputting positional audio to the user. The aural position of the virtual object can be changed to a second position independently of user input, while maintaining the visual position at the first position. Further processing of positional audio data can be done based on the aural position at the second position. The method also includes monitoring the user's gaze and determining whether it is directed away from the first position after the aural position is changed. Depending on the user's gaze, the aural position can be changed back to the first position or to a third position in the virtual space.
In a method for managing a physical network, whether a slice owner of a virtual network slice in the physical network is allowed to view a network information message is determined based on at least one of classification metadata or allocation metadata associated with the virtual network slice. The network information message, which is received from the physical network, includes at least one of (i) an autonomous notification from a network node in the physical network or (ii) operational data for the network node in the physical network. The network information message is provided to the slice owner in response to determining that the slice owner is allowed to view the network information message. | What is claimed is: 1. A method for managing a physical network, the method comprising: receiving a network information message from the physical network, the network information message including at least one of (i) an autonomous notification from a network node in the physical network or (ii) operational data for the network node in the physical network; determining whether a slice owner of a virtual network slice in the physical network is allowed to view the network information message based on at least one of classification metadata or allocation metadata associated with the virtual network slice; and providing the network information message to the slice owner in response to determining that the slice owner is allowed to view the network information message, wherein the determining whether a slice owner of a virtual network lice in the physical network is allowed to view the network information message comprises: identifying an entity instance, at the network node, that originated the network information message; and determining whether the slice owner is allowed to view the network information message based on the identified entity instance. 2. The method of claim 1, wherein the determining whether a slice owner is allowed to view the network information based on the identified entity instance comprises: identifying an entry for an entity type in the classification metadata based on the identified entity instance; and determining whether the slice owner is allowed to view the network information message based on the entry for an entity type in the classification metadata. 3. The method of claim 2, wherein the identifying an entry identifies the entry for an entity type in the classification metadata by matching schema details for the entity type with schema information for the entity instance. 4. The method of claim 2, wherein the network information message includes a key value; and the determining whether the slice owner is allowed to view the network information message includes determining whether the entity type is classified as create-able for the virtual network slice in the classification metadata, determining whether the key value is prefixed with a prefix associated with the virtual network slice, and determining whether the slice owner is allowed to view the network information message based on whether the entity type is classified as create-able for the virtual network slice and whether the key value is prefixed with the prefix associated with the virtual network slice. 5. The method of claim 2, wherein the determining whether the slice owner is allowed to view the network information message comprises: determining whether the entity type is classified as allocate-able for the virtual network slice based on the entry for an entity type in the classification metadata; determining whether the entity instance is designated as visible in the virtual network slice based on the entry for an entity type in the classification metadata; and determining whether the slice owner is allowed to view the network information message based on whether the entity type is classified as allocate-able for the virtual network slice and whether the entity instance is designated as visible in the virtual network slice. 6. The method of claim 2, wherein the determining whether the slice owner is allowed to view the network information message comprises: determining whether the entity type is classified as within a notification scope of the virtual network slice based on the entry for an entity type in the classification metadata; and determining whether the slice owner is allowed to view the network information message based on whether the entity type is classified as within the notification scope of the virtual network slice. 7. The method of claim 2, wherein the identifying an entry for an entry for an entity type in the classification metadata based on the entity instance comprises: querying a mapping between entity instances and entries in the classification metadata to identify the entry for an entity type in the classification metadata. 8. A non-transitory computer readable storage medium storing computer executable instructions that, when executed at a network element, cause the network element to perform a method for managing a physical network, the method comprising: receiving a network information message from the physical network, the network information message including at least one of (i) an autonomous notification from a network node in the physical network or (ii) operational data for the network node in the physical network; determining whether a slice owner of a virtual network slice in the physical network is allowed to view the network information message based on at least one of classification metadata or allocation metadata associated with the virtual network slice; and providing the network information message to the slice owner in response to determining that the slice owner is allowed to view the network information message, wherein the determining whether a slice owner of a virtual network slice in the physical network is allowed to view the network information message comprises: identifying an entity instance at the network node having originated the network information message; determining whether the slice owner is allowed to view the network information message based on the identified entity instance. 9. The non-transitory computer readable storage medium of claim 8, wherein the determining whether the slice owner is allowed to view the network information message based on the identified entity instance comprises: identifying an entry for an entity type in the classification metadata based on the identified entity instance; and determining whether the slice owner is allowed to view the network information message based on the entry for an entity type in the classification metadata. 10. The non-transitory computer readable storage medium of claim 9, wherein the identifying an entry identifies the entry for an entity type in the classification metadata by matching schema details for the entity type with schema information for the entity instance. 11. The non-transitory computer readable storage medium of claim 9, wherein the network information message includes a key value; and the determining whether the slice owner is allowed to view the network information message includes determining whether the entity type is classified as create-able for the virtual network slice in the classification metadata, determining whether the key value is prefixed with a prefix associated with the virtual network slice, and determining whether the slice owner is allowed to view the network information message based on whether the entity type is classified as create-able for the virtual network slice and whether the key value is prefixed with the prefix associated with the virtual network slice. 12. The non-transitory computer readable storage medium of claim 9, wherein the determining whether the slice owner is allowed to view the network information message comprises: determining whether the entity type is classified as allocate-able for the virtual network slice based on the entry for an entity type in the classification metadata; determining whether the network entity is designated as visible in the virtual network slice based on the entry for an entity type in the classification metadata; and determining whether the slice owner is allowed to view the network information message based on whether the entity type is classified as allocate-able for the virtual network slice and whether the entity instance is designated as visible in the virtual network slice. 13. The non-transitory computer readable storage medium of claim 9, wherein the determining whether the slice owner is allowed to view the network information message comprises: determining whether the entity type is classified as within a notification scope of the virtual network slice based on the entry for an entity type in the classification metadata; and determining whether the slice owner is allowed to view the network information message based on whether the entity type is classified as within the notification scope of the virtual network slice. 14. The non-transitory computer readable storage medium of claim 9, wherein the identifying an entry for an entity type in the classification metadata based on the entity instance comprises: querying a mapping between network entities and entries in the classification metadata to identify the entry for an entity type in the classification metadata. 15. A network element to manage a physical network, the network element comprising: at least one processor; and at least one memory including computer program code, the at least one memory and the computer program code configured to, with the at least one processor, cause the network element to receive a network information message from the physical network, the network information message including at least one of (i) an autonomous notification from a network node in the physical network or (ii) operational data for the network node in the physical network, determine whether a slice owner of a virtual network slice in the physical network is allowed to view the network information message based on at least one of classification metadata or allocation metadata associated with the virtual network slice, and provide the network information message to the slice owner in response to determining that the slice owner is allowed to view the network information message, wherein the at least one memory and the computer program code are further configured to, with the at least one processor, cause the network element to determine whether the slice owner of the virtual network slice in the physical network is allowed to view the network information message by identifying an entity instance at the network node having originated the network information message, and determining whether the slice owner is allowed to view the network information message based on the identified entity instance. 16. The network element of claim 15, wherein the at least one memory and the computer program code are further configured to, with the at least one processor, cause the network element to determine whether the slice owner is allowed to view the network information message based on the identified entity instance by identifying an entry for an entity type in the classification metadata based on the entity instance; and determining whether the slice owner is allowed to view the network information message based on the entry for an entity type in the classification metadata. 17. The network element of claim 16, wherein the at least one memory and the computer program code are further configured to, with the at least one processor, cause the network element to identify the entry for the entity type in the classification metadata by matching schema details for the entity type with schema information for the entity instance. 18. The network element of claim 16, wherein the network information message includes a key value; and the at least one memory and the computer program code are further configured to, with the at least one processor, cause the network element to determine whether the slice owner is allowed to view the network information message by determining whether the entity type is classified as create-able for the virtual network slice in the classification metadata, determining whether the key value is prefixed with a prefix associated with the virtual network slice, and determining whether the slice owner is allowed to view the network information message based on whether the entity type is classified as create-able for the virtual network slice and whether the key value is prefixed with the prefix associated with the virtual network slice. 19. The network element of claim 16, wherein the at least one memory and the computer program code are further configured to, with the at least one processor, cause the network element to determine whether the slice owner is allowed to view the network information message by determining whether the entity type is classified as allocate-able for the virtual network slice based on the entry for an entity type in the classification metadata; determining whether the entity instance is designated as visible in the virtual network slice based on the entry for an entity type in the classification metadata; and determining whether the slice owner is allowed to view the network information message based on whether the entity type is classified as allocate-able for the virtual network slice and whether the entity instance is designated as visible in the virtual network slice. 20. The network element of claim 16, wherein the at least one memory and the computer program code are further configured to, with the at least one processor, cause the network element to identify the entry for an entity type in the classification metadata based on the entity instance by querying a mapping between entity instance and entries in the classification metadata to identify the entry for an entity type in the classification metadata. | This method allows for the management of a physical network by determining whether a slice owner of a virtual network slice is permitted to view a network information message. The decision is based on classification and allocation metadata associated with the virtual network slice. The network information message, received from the physical network, can include autonomous notifications or operational data related to the network nodes. If the slice owner is authorized, they will be provided with the network information message. | The claim describes a method, a non-transitory computer-readable storage medium, and a network element for managing a physical network. In summary, the method includes the steps of receiving a network information message from the physical network, determining whether a slice owner of a virtual network slice is allowed to view the network information message based on classification metadata or allocation metadata associated with the virtual network slice, and providing the network information message to the slice owner if allowed. The determination of whether the slice owner is allowed to view the message is based on the identified entity instance of the network node that originated the message. The non-transitory computer-readable storage medium stores executable instructions for performing the method. The network element includes at least one processor and at least one memory that stores the computer program code. When executed, the network element performs the method. | This claim describes a method, computer-readable storage medium, and network element for managing a physical network by determining whether a virtual network slice owner is permitted to view a network information message. The method involves analyzing classification and allocation metadata associated with the virtual network slice to make this determination. If authorized, the slice owner is provided with the network information message, which may contain autonomous notifications or operational data related to the network nodes. The computer-readable storage medium stores the instructions for executing the method, and the network element, comprising a processor and memory, performs the method when executed. |  | This patent describes a method for managing a physical network by determining whether a slice owner of a virtual network slice in the physical network is allowed to view a network information message. This determination is based on classification metadata or allocation metadata associated with the virtual network slice. The network information message can include an autonomous notification from a network node in the physical network or operational data for the network node. If the slice owner is allowed to view the network information message, it is provided to them. The method involves identifying the entity instance that originated the network information message and determining whether the slice owner is allowed to view the message based on the identified entity instance. This method can be implemented as computer executable instructions and is applicable to network elements used in managing physical networks.
In accordance with an example embodiment of the present invention, there is provided an apparatus comprising at least one processor and computer program code, configured to cause the apparatus to at least transmit to a sensor node a request for processed sensor data, the request comprising an identity of a second node capable of processing sensor data, and receive a message enabling access to the processed sensor data, wherein the second node is comprised in the same peer network as the apparatus. The apparatus may also be configured to receive from the second node an indication that the second node has data processing capability it is willing to provide. | What is claimed is: 1. An apparatus, comprising: at least one processor; and at least one memory including computer program code the at least one memory and the computer program code configured to, with the at least one processor, cause the apparatus to perform at least the following: originate and transmit, using a first radio access technology, to a sensor node a request for processed sensor data, wherein sensor data represents at least one physical property of surroundings of the sensor node, the request comprising an identity of a second node, distinct from the apparatus and from the sensor node, capable of processing sensor data; and receive a message enabling the apparatus access to the processed sensor data, wherein the second node and apparatus are both comprised in a mobile cloud which does not comprise the sensor node, wherein the apparatus is further caused to receive from the mobile cloud an indication that the second node has data processing capability it is willing to provide, wherein the apparatus is configured to communicate with mobiles in the mobile cloud using a second radio access technology, and wherein the apparatus is further configured to define a sequence of processing actions, such that when the processing actions comprised in the sequence are performed in order in the mobile cloud, a correct kind of processed sensor data is produced as an output from the last processing action in the sequence. 2. An apparatus according to claim 1, wherein the apparatus is further caused to maintain information on a plurality of members of a peer network, the information comprising information on capabilities each member is willing to provide. 3. An apparatus according to claim 2, wherein the information maintained on a plurality of members of the peer network enables virtualization of available capabilities in the peer network. 4. An apparatus according to claim 2, wherein the apparatus is caused to provide at least part of the information to the sensor node. 5. The apparatus according to claim 1, wherein the message enables the apparatus to access the processed sensor data by including, in the message, the processed sensor data. 6. The apparatus according to claim 1, wherein the message enables the apparatus to access the processed sensor data by including, in the message, information enabling the apparatus to fetch the processed sensor data from a server node. 7. The apparatus according to claim 1, wherein the apparatus is further configured to trigger execution of the sequence by prompting the sensor node to enable a third node to access sensor data, the third node being comprised in the mobile cloud. 8. A method, comprising: originating and transmitting, from an apparatus, using a first radio access technology, to a sensor node a request for processed sensor data, wherein sensor data represents at least one physical property of surroundings of the sensor node, the request comprising an identity of a second node, distinct from the apparatus and from the sensor node, capable of processing sensor data, receiving a message enabling the apparatus access to the processed sensor data, wherein the second node and apparatus are comprised in a mobile cloud which does not comprise the sensor node, and wherein the apparatus is further caused to receive from the mobile cloud an indication that the second node has data processing capability it is willing to provide, wherein the apparatus is configured to communicate with mobiles in the mobile cloud using a second radio access technology, and defining a sequence of processing actions, such that performance of the processing actions comprised in the sequence in order in the mobile cloud, produces a correct kind of processed sensor data is as an output from the last processing action in the sequence. 9. The method according to claim 8, further comprising maintaining information on a plurality of members of a peer network, the information comprising information on capabilities each member is willing to provide. 10. The method according to claim 8, wherein the apparatus is caused to provide at least part of the information to the sensor node. 11. The method according to claim 8, wherein the message enables the apparatus to access the processed sensor data by including, in the message, the processed sensor data. 12. The method according to claim 8, wherein the message enables the apparatus to access the processed sensor data by including, in the message, information enabling the apparatus to fetch the processed sensor data from a server node. 13. The method according to claim 8, further comprising triggering execution of the sequence by prompting the sensor node to enable a third node to access sensor data, the third node being comprised in the mobile cloud. 14. A non-transitory computer readable medium having stored thereon a set of computer readable instructions that, when executed by at least one processor, cause an apparatus to at least: originate and transmit, from an apparatus, using a first radio access technology, to a sensor node a request for processed sensor data, wherein sensor data represents at least one physical property of surroundings of the sensor node, the request comprising an identity of a second node, distinct from the apparatus and from the sensor node, capable of processing sensor data, receive a message enabling the apparatus access to the processed sensor data, wherein the second node and apparatus are comprised in a mobile cloud which does not comprise the sensor node, receive from the mobile cloud an indication that the second node has data processing capability it is willing to provide, wherein the apparatus is configured to communicate with mobiles in the mobile cloud using a second radio access technology, and define a sequence of processing actions, such that when the processing actions comprised in the sequence are performed in order in the mobile cloud, a correct kind of processed sensor data is produced as an output from the last processing action in the sequence. | This invention relates to an apparatus comprising a processor and computer program code that can transmit a request to a sensor node for processed sensor data. The request includes the identity of a second node that can process the sensor data. The apparatus can also receive a message that allows access to the processed sensor data. The second node is part of the same peer network as the apparatus. Additionally, the apparatus can receive an indication from the second node that it has data processing capability and is willing to provide it. | Claim 1 describes an apparatus that includes a processor and memory configured to perform various actions. The apparatus can originate and transmit a request for processed sensor data to a sensor node using a first radio access technology. The request includes the identity of a second node, which is capable of processing sensor data and distinct from both the apparatus and the sensor node. The apparatus can receive a message that enables it to access the processed sensor data from the second node, and this second node is part of a mobile cloud that does not include the sensor node. Additionally, the apparatus can receive an indication from the mobile cloud that the second node has data processing capability it is willing to provide. The apparatus is able to communicate with mobile devices in the mobile cloud using a second radio access technology. Furthermore, the apparatus is configured to define a sequence of processing actions in which the correct kind of processed sensor data is produced as an output from the last processing action in the sequence. Claim 2 adds that the apparatus is also configured to maintain information about a peer network, which includes multiple members and their respective capabilities. This information can enable the virtualization of available capabilities in the peer network. The apparatus may also provide some of this information to the sensor node. Claim 3 further emphasizes the virtualization aspect of the information maintained on the peer network, enabling the available capabilities to be abstracted and utilized in the network. Claim 4 specifies that the apparatus is caused to provide at least part of the information on the peer network to the sensor node. Claim 5 describes that the message received by the apparatus to access the processed sensor data may include the processed sensor data itself. Claim 6 states that the message received by the apparatus to access the processed sensor data may instead include information that enables the apparatus to fetch the processed sensor data from a server node. Claim 7 adds that the apparatus is configured to trigger the execution of the processing sequence by prompting the sensor node to allow a third node, which is part of the mobile cloud, to access the sensor data. Claim 8 introduces a method that includes the same actions as described in claim 1, where the apparatus originates and transmits the request, receives the message enabling access to processed sensor data, receives the indication of data processing capability from the mobile cloud, and defines the sequence of processing actions. Claim 9 adds that the method also includes maintaining information about a peer network and its members' capabilities. Claim 10 specifies that the method includes providing at least part of the information on the peer network to the sensor node. Claim 11 describes that the message enabling access to the processed sensor data may include the processed sensor data itself. Claim 12 states that the message enabling access to the processed sensor data may instead include information that enables the fetching of the processed sensor data from a server node. Claim 13 adds that the method includes triggering the execution of the processing sequence by prompting the sensor node to allow a third node from the mobile cloud to access the sensor data. Claim 14 refers to a computer readable medium storing the instructions that, when executed by the apparatus, cause it to perform the actions described in claim 1. | This invention discloses an apparatus and method that allow for the transmission and retrieval of processed sensor data. The apparatus, which consists of a processor and computer program code, can send a request to a sensor node for processed sensor data, including the identity of a second node capable of processing the data. It can then receive a message that grants access to the processed sensor data from the second node, which is part of the same peer network as the apparatus. The apparatus can also receive confirmation from the second node that it has data processing capability and is willing to provide it. The apparatus is capable of communicating with mobile devices in the mobile cloud using a second radio access technology. Additionally, it can define a sequence of processing actions, ensuring the correct processed sensor data is produced as output. The apparatus also maintains information about the peer network and its capabilities, which can be shared with the sensor node. A computer-readable medium is also included for storing the necessary instructions to execute these actions. | The method includes sending a request for processed sensor data to a sensor node. The request includes the identity of a second node capable of processing the data. Upon receiving the request, the second node can grant access to the processed sensor data. The | The present invention describes an apparatus and method for transmitting a request for processed sensor data to a sensor node. The request includes the identity of a second node capable of processing sensor data. The apparatus receives a message enabling access to the processed sensor data from the second node, which is part of the same peer network as the apparatus. The apparatus also receives an indication that the second node has data processing capability it is willing to provide. The apparatus may maintain information on the capabilities of members in the peer network and provide this information to the sensor node. The message can include the processed sensor data or information enabling the apparatus to fetch the processed sensor data from a server node. The apparatus can also trigger the execution of a sequence of processing actions by prompting the sensor node to enable a third node in the mobile cloud to access sensor data. The invention can be implemented using different radio access technologies.
A method comprises causing a character string to be displayed on a display, receiving a signal indicative of user input for selecting the displayed character string, and responding to the signal by using a language engine to predict a location within the selected character string for modification of the selected character string. | The invention claimed is: 1. A method comprising: causing a character string to be displayed on a display, the character string being a word recognized as being spelled correctly; receiving a signal indicative of user input for selecting and allowing for modifying of the displayed character string; responding to the signal by using a language engine to predict a most probable location of an error within the selected character string; and positioning a cursor within the selected character string based on the predicted most probable location of an error to allow for modification of the selected character string. 2. The method of claim 1, comprising using the language engine to predict the location for modification of the selected character string based on the selected character string and a location of the user input within the selected character string. 3. The method of claim 1, further comprising receiving a signal indicative of user input in respect of a selection of a text editing option. 4. The method of claim 3, wherein the user input for selecting the displayed character string comprises a dynamic touch input which identifies both a location of an object representing the selected text editing option and the selected character string. 5. The method of claim 4, wherein the selected text editing option is a text character, wherein each replacement character string is modified by inserting the selected text character into the selected displayed character string at a predicted location. 6. The method of claim 5, wherein each replacement character string is modified also by removing a character from the string. 7. The method of claim 4, wherein the text editing option is a character removal option. 8. The method of claim 7, wherein each identified replacement character string is modified by removing a text character from the predicted location in the selected displayed character string. 9. The method of claim 3, wherein using the language engine to predict the location comprises identifying a replacement character string based on the selected character string and the selected text editing option, wherein the replacement character string is a version of the selected character string that is modified at the predicted location based on the selected text editing option. 10. The method of claim 9, comprising subsequently causing the selected character string to be replaced on the display by the replacement character string. 11. The method of claim 9, wherein predicting the location for modification comprises identifying plural different replacement character strings based on the selected character string and the selected text editing option, each of the different replacement strings being a version of the selected character string that is modified at a different location based on the selected text editing option. 12. The method of claim 11, comprising activating a mechanism for allowing the user to select one of the plural replacement character strings; and responding to selection of one of the replacement character strings by causing the selected displayed character string to be replaced on the display by the selected replacement character string. 13. The method of claim 1, wherein the signal is indicative of user input made in respect of the character string of the word recognized as being spelled correctly by one of a touch input or point-and-click input. 14. The method of claim 1, wherein the location of the user input within a portion of the character string is used to predict the most probable location of an error. 15. The method of claim 1, wherein the language engine predicts the most probable location within the selected character string by one or more of: comparing the selected character string with other character strings in a database of character strings and identifying character strings in the database which differ from the selected character string by one or more characters, the most probable location predicted as the location of one of the one or more characters; using historical or modeled data to identify the most probable location of an error; or applying a confidence level to text input made to enter the character string and predicting the most probable location on a character string with the lowest confidence level. 16. Apparatus comprising at least one processor and at least one non-transitory memory including computer program code, the at least one memory and the computer program code configured to, with the at least one processor, cause the apparatus: to cause a character string to be displayed on a display, the character string being a word recognized as being spelled correctly; to receive a signal indicative of user input for selecting and allowing for modifying of the displayed character string; to respond to the signal by using a language engine to predict a location within the selected character string; and to position a cursor within the selected character string based on the predicted most probable location of an error to allow for modification of the selected character string. 17. The apparatus of claim 16, wherein the at least one memory and the computer program code are configured, with the at least one processor, to cause the apparatus: to use the language engine to predict the location for modification of the selected character string based on the selected character string and a location of the user input within the selected character string. 18. The apparatus of claim 16, wherein the at least one memory and the computer program code are configured, with the at least one processor, to cause the apparatus: receive a signal indicative of user input in respect of a selection of a text editing option. 19. The apparatus of claim 17, wherein the at least one memory and the computer program code are configured, with the at least one processor, to cause the apparatus: subsequent to predicting the location for modification, to position a cursor within the selected character string based on the predicted location. 20. The apparatus of claim 18, wherein the user input for selecting the displayed character string comprises a dynamic touch input which identifies a location of an object representing the selected text editing option and the selected character string. 21. The apparatus of claim 18, wherein the at least one memory and the computer program code are configured, with the at least one processor, to cause the apparatus: to use the language engine to predict the location by identifying a replacement character string based on the selected character string and the selected text editing option, wherein the replacement character string is a version of the selected character string that is modified at the predicted location based on the selected text editing option. 22. The apparatus of claim 21, wherein the at least one memory and the computer program code are configured, with the at least one processor, to cause the apparatus: subsequently to cause the selected character string to be replaced on the display by the replacement character string. 23. The apparatus of claim 21, wherein the at least one memory and the computer program code are configured, with the at least one processor, to cause the apparatus: to predict the location for modification by identifying plural different replacement character strings based on the selected character string and the selected text editing option, each of the different replacement strings being a version of the selected character string that is modified at a different location based on the selected text editing option. 24. The apparatus of claim 23, wherein the at least one memory and the computer program code are configured, with the at least one processor, to cause the apparatus: to activate a mechanism for allowing the user to select one of the plural replacement character strings; and to respond to selection of one of the replacement character strings by causing the selected displayed character string to be replaced on the display by the selected replacement character string. 25. The apparatus of claim 24, wherein each replacement character string is modified also by removing a character from the string. 26. The apparatus of claim 18, wherein the selected text editing option is a text character. 27. The apparatus of claim 26, wherein each replacement character string is modified by inserting the selected text character into the selected displayed character string at a predicted location. 28. The apparatus of any of claim 18, wherein the text editing option is a character removal option. 29. The apparatus of claim 28, wherein each identified replacement character string is modified by removing a text character from the predicted location in the selected displayed character string. 30. At least one non-transitory computer readable memory medium having computer readable instructions stored thereon, the computer readable instructions, when executed by at least one processor, causing the at least one processor: to cause a character string to be displayed on a display, the character string being a word recognized as being spelled correctly; to receive a signal indicative of user input for selecting and allowing for modifying of the displayed character string; to respond to the signal by using a language engine to predict a most probable location of an error within the selected character string; and to position a cursor within the selected character string based on the predicted most probable location of an error to allow for modification of the selected character string. | This method involves displaying a character string on a display and allowing the user to select it. By utilizing a language engine, the system predicts where the user wants to modify the string and responds accordingly. | Claim 1 describes a method for text editing. The method involves displaying a correctly spelled word on a display and receiving user input to select and modify the displayed word. The method then uses a language engine to predict the most likely location of an error within the selected word and positions a cursor at that location for modification of the word. Claim 2 adds that the language engine predicts the location for modification based on the selected word and the location of the user input within the word. Claim 3 introduces the concept of receiving user input for selecting a text editing option. Claim 4 specifies that the user input for selecting the displayed word can be a dynamic touch input that identifies both the location of the selected text editing option and the selected word. Claim 5 elaborates that if the selected text editing option is a text character, each replacement word is modified by inserting the selected text character into the selected word at the predicted location. Claim 6 states that each replacement word can also be modified by removing a character from the word. Claim 7 specifies that one of the text editing options can be a character removal option. Claim 8 clarifies that each identified replacement word is modified by removing a text character from the predicted location in the selected word if the selected text editing option is a character removal option. Claim 9 further expands on using the language engine to predict the location by identifying a replacement word based on the selected word and the selected text editing option. The replacement word is a modified version of the selected word at the predicted location. Claim 10 mentions replacing the selected word on the display with the replacement word. Claim 11 introduces the possibility of identifying multiple different replacement words based on the selected word and the selected text editing option. Each replacement word is a modified version of the selected word at a different location based on the selected text editing option. Claim 12 includes activating a mechanism for the user to select one of the multiple replacement words and replacing the selected word on the display with the selected replacement word. Claim 13 specifies that the signal indicative of user input can be made through touch input or point-and-click input. Claim 14 states that the location of the user input within a portion of the word is used to predict the most probable location of an error. Claim 15 provides examples of how the language engine predicts the most probable location, such as comparing the selected word with other words in a database and identifying differences, using historical or modeled data, or applying confidence levels to text input. Claim 16 describes an apparatus that includes a processor and memory to carry out the method described in claim 1. Claims 17-30 include various adaptations and additions to the apparatus, such as predicting the location for modification, receiving user input for text editing options, activating a mechanism for selecting replacement words, and storing computer program code on a non-transitory memory medium. | The method described in these claims involves displaying a word on a display and allowing the user to select and modify it. The system uses a language engine to predict the most likely location of an error within the word and positions a cursor for modification. The claims also include the concept of receiving user input for selecting text editing options, such as character removal. Multiple replacement words can be identified and the user can choose one to replace the original word. The claims also describe an apparatus with a processor and memory to carry out the method. |  | The present invention is directed to a method, apparatus, and computer-readable medium for modifying a displayed character string based on user input. The method includes causing a character string to be displayed on a display, receiving a signal indicating user input for selecting the displayed character string, and using a language engine to predict the most probable location of an error within the selected character string. A cursor is then positioned within the character string based on this predicted location, enabling the user to modify the selected character string. The apparatus includes at least one processor and memory, and the computer-readable medium stores instructions for performing the method.
A method for authentication and key agreement in a communication network is disclosed. In the method, a network node generates a common public key and a master secret key, assigns to a first user equipment a first set of one or more pseudonym identifications corresponding to a real identity of the first user equipment, the common public key and a first private key specific to the first user equipment, and assigns to a second user equipment a second set of one or more pseudonym identifications corresponding to a real identity of the second user equipment, the common public key and a second private key specific to the second user equipment. In response to a request for establishing a communication session between the first user equipment with a first pseudonym identification and the second user equipment with a second pseudonym identification, the network node generates a first intermediate key for the first user equipment based on the common public key and a second secret key shared between the second user equipment and the network node, and a second intermediate key for the second user equipment based on the common public key and a first secret key shared between the first user equipment and the network node. Upon successfully authenticate each other based on the common public key, the first and second user equipments generate a session key to be used for securing the communication session based on the first and second intermediate keys respectively. | What is claimed is: 1. A method, comprising: generating, at a network node, a common public key and a master secret key; assigning, to a first user equipment, a first set of one or more pseudonym identifications corresponding to a real identity of the first user equipment, the common public key, and a first private key specific to the first user equipment, the first private key generated based on the real identity of the first user equipment, the common public key, and the master secret key; assigning, to a second user equipment, a second set of one or more pseudonym identifications corresponding to a real identity of the second user equipment, the common public key, and a second private key specific to the second user equipment, the second private key generated based on the real identity of the second user equipment, the common public key, and the master secret key; and in response to a request for establishing a communication session between the first user equipment with a first pseudonym identification and the second user equipment with a second pseudonym identification, generating a first secret key shared between the first user equipment and the network node, generating a second secret key shared between the second user equipment and the network node, and generating, based at least on the common public key, a first intermediate key for the first user equipment and a second intermediate key for the second user equipment, the first intermediate key and second intermediate key enabling the first user equipment and the second user equipment respectively to generate a session key for securing the communication session upon the first user equipment and the second user equipment successfully authenticating each other, the authenticating including the second user equipment verifying, based on the common public key, a first signature of the first user equipment generated using the first private key, and the authenticating further including the first user equipment verifying, based on the common public key, a second signature of the second user equipment generated using the second private key. 2. The method according to claim 1, further comprising: generating a random number; generating the first intermediate key by at least performing a first exponentiation calculation on the common public key with a first exponent being a product of the second secret key and the random number; and generating the second intermediate key by at least performing a second exponentiation calculation on the common public key with a second exponent being a product of the first secret key and the random number. 3. The method according to claim 1, wherein the first pseudonym identification is selected from the first set of pseudonym identifications of the first user equipment, and wherein the second pseudonym identification is selected from the second set of pseudonym identifications of the second user equipment. 4. The method according to claim 1, wherein the first set of one or more pseudonym identifications are assigned to the first user equipment during registration of the first user equipment with the network node, and wherein the second set of one or more pseudonym identifications are assigned to the second user equipment during registration of the second user equipment with the network node. 5. The method according to claim 1, further comprising: receiving a message and a signature on the message; verifying validity of the signature based on the common public key; and recovering a real identity of a signer from the valid signature based on the master secret key. 6. An apparatus, comprising: at least one processor; and memory storing a program of instructions; wherein the memory storing the program of instructions is configured to, with the at least one processor, cause the apparatus to at least: generate a common public key and a master secret key; assign, to a first user equipment, a first set of one or more pseudonym identifications corresponding to a real identity of the first user equipment, the common public key and a first private key specific to the first user equipment; assign, to a second user equipment, a second set of one or more pseudonym identifications corresponding to a real identity of the second user equipment, the common public key and a second private key specific to the second user equipment; and in response to a request for establishing a communication session between the first user equipment with a first pseudonym identification and the second user equipment with a second pseudonym identification, generate a first secret key shared between the first user equipment and the network node, generate a second secret key shared between the second user equipment and the network node, and generate, based at least on the common public key, a first intermediate key for the first user equipment and a second intermediate key for the second user equipment, the first intermediate key and second intermediate key enabling the first user equipment and the second user equipment respectively to generate a session key for securing the communication session upon the first user equipment and the second user equipment successfully authenticating each other, the authenticating including the second user equipment verifying, based on the common public key, a first signature of the first user equipment generated using the first private key, and the authenticating further including the first user equipment verifying, based on the common public key, a second signature of the second user equipment generated using the second private key. 7. The apparatus according to claim 6, wherein the memory storing the program of instructions is configured to, with the at least one processor, cause the apparatus to: generate a random number; generate the first intermediate key by at least performing a first exponentiation calculation on the common public key with a first exponent being a product of the second secret key and the random number; and generate the second intermediate key by at least performing a second exponentiation calculation on the common public key with a second exponent being a product of the first secret key and the random number. 8. The apparatus according to claim 6, wherein the first pseudonym identification is selected from the first set of pseudonym identifications of the first user equipment, and wherein the second pseudonym identification is selected from the second set of pseudonym identifications of the second user equipment. 9. The apparatus according to claim 6, wherein the first set of one or more pseudonym identifications are assigned to the first user equipment during registration of the first user equipment with the network node, and wherein the second set of one or more pseudonym identifications are assigned to the second user equipment during registration of the second user equipment with the network node. 10. The apparatus according to claim 6, wherein the memory storing the program of instructions is further configured to, with the at least one processor, cause the apparatus to at least: maintain a first correspondence between the first real identity of the first user equipment and the first set of pseudonym identifications for the first user equipment; and maintain a second correspondence between the second real identity of the second user equipment and the second set of pseudonym identifications for the second user equipment. 11. An apparatus comprising: at least one processor; and memory storing a program of instructions; wherein the memory storing the program of instructions is configured to, with the at least one processor, cause the apparatus to at least: obtain, from a network node, a set of one or more pseudonym identifications corresponding to a real identity of the apparatus, a common public key, and a first private key specific to the apparatus; send a request for establishing a communication session between the apparatus with a first pseudonym identification and a user equipment with a second pseudonym identification; receive, from the network node, a first intermediate key for the apparatus; authenticate the user equipment including by verifying, based on the common public key, a first signature of the user equipment generated using a second private key of the user equipment; and in response to successfully authenticating the user equipment, generate, based at least on the first intermediate key, a session key for securing the communication session with the user equipment. 12. The apparatus according to claim 11, wherein the first pseudonym identification is selected from the set of pseudonym identifications. 13. The apparatus according to claim 11, wherein the first pseudonym identification differs from one communication session to another. 14. The apparatus according to claim 11, wherein the memory storing the program of instructions is further configured to, with the at least one processor, cause the apparatus to at least: generate, based at least on the first private key, a second signature for a first message; send, to the user equipment, the first message including the first signature such that the user equipment verifies, based on the common public key, the validity of the second signature; and verify the validity of the first signature in response to receiving, from the user equipment, a second message including the first signature generated by the user equipment based on the second private key of the user equipment. 15. The apparatus according to claim 11, wherein the memory storing the program of instructions is further configured to, with the at least one processor, cause the apparatus to at least: generate the session key by at least performing an exponentiation calculation on the first intermediate key with an exponent being a secret key shared between the apparatus and the network node. 16. The apparatus according to claim 11, wherein the set of pseudonym identifications, the common public key, and the first private key are obtained during registration of the apparatus with the network node. 17. The apparatus according to claim 11, wherein the memory storing the program of instructions is further configured to, with the at least one processor, cause the apparatus to at least: transmit, to the network node, a received message including a signature such that the network node verifies, based on the common public key, the validity of the signature and recovers, based at least on the master secret key, a real identity of a signer from the signature. 18. The apparatus according to claim 11, wherein the network node is at least one of a mobile mobility entity (MME), a home subscriber server (HSS), or an authentication server. | The disclosed method presents an approach for authentication and key agreement in a communication network. The method involves a network node generating a common public key and a master secret key. The first user equipment is assigned a set of pseudonym identifications, the common public key, and a private key specific to that user equipment. Similarly, the second user equipment is assigned a set of pseudonym identifications, the common public key, and a private key specific to that user equipment. To establish a communication session between the first and second user equipment, the network node generates an intermediate key for each user equipment. These intermediate keys are based on the common public key and secret keys shared between the user equipment and the network node. Once the authentication is successful, the first and second user equipment generate a session key to secure the communication session based on their respective intermediate keys. | The claim describes a method and apparatus for secure communication between user equipment and a network node. The method involves assigning pseudonym identifications to the user equipment, generating shared secret keys, and generating intermediate keys based on a common public key. The intermediate keys enable the user equipment to generate a session key for securing communication. The user equipment verifies the authenticity of each other using signatures generated from private keys. The apparatus includes a processor and memory storing instructions for implementing the method. | This disclosed method presents a secure approach for authentication and key agreement in a communication network. It involves generating common public and master secret keys, assigning pseudonym identifications to user equipment, and generating private keys specific to each user equipment. To establish a communication session between two user equipment, intermediate keys are generated based on the common public key and secret keys shared between the user equipment and the network node. Once the authentication is successful, a session key is generated to secure the communication session. The method ensures secure communication by verifying authenticity using signatures generated from private keys. The apparatus includes a processor and memory for implementing the method. | This method provides a secure approach for authentication and key agreement between two user equipment in a communication network. The method allows user equipments to securely authenticate and share a common secret key between them. It also assigns the user equipments with pseud | The present disclosure describes a method for authentication and key agreement in a communication network. In this method, a network node generates a common public key and a master secret key. The network node also assigns a set of pseudonym identifications, along with the common public key and a private key specific to each user equipment. When a request for establishing a communication session is received between two user equipment with their respective pseudonym identifications, the network node generates a secret key shared between each user equipment and the network node. The network node also generates intermediate keys for each user equipment based on the common public key and the respective secret keys. Upon successful authentication, each user equipment generates a session key to secure the communication session using their intermediate keys. The method also includes additional steps such as generating random numbers, verifying signatures, and recovering real identities. The disclosure also includes an apparatus configured to carry out the method.
A method is provided. The method includes performing a media access control reset. The media access control reset is provided without performing at least one of a radio link control reset and a packet data convergence protocol reset. | The invention claimed is: 1. A method comprising: in response to an indication that a reconfiguration is required, wherein the indication indicates that keys need not be reset, performing, with a user equipment in a wireless communications system, a media access control reset without performing at least one of a radio link control reset or a packet data convergence protocol reset, wherein the reconfiguration being required comprises the user equipment to perform one of: an intra cell handover when the user equipment is using carrier aggregation; reconfiguring without mobility; or an inter cell handover, where said cells are commonly managed; performing, with the user equipment, a random access procedure in response to the indication that the reconfiguration is required; and performing, with the user equipment, the reconfiguration, wherein said reconfiguration is performed after said media access control reset and after said random access procedure. 2. The method of claim 1, further comprising: receiving the indication in a reconfiguration message and responsive to said reconfiguration message performing the media access control reset and/or the random access procedure. 3. The method of claim 2, further comprising: responsive to said reconfiguration message performing the reconfiguration. 4. The method of claim 2, wherein said reconfiguration message comprises at least one information element, responsive to which information element the media access control reset and/or the random access procedure are performed. 5. The method of claim 1, wherein said media access control reset comprises performing at least one of resetting a new data indication or flushing of a hybrid automatic repeat request buffer. 6. The method of claim 1, wherein the performing of the reconfiguration comprises at least one of enabling transmission time interval bundling, disabling transmission time interval bundling, or changing a serving cell to a newly configured serving cell. 7. A computer program product embodied on a non-transitory computer-readable medium in which a computer program is stored that, when being executed with a computer, is configured to perform the method of claim 1. 8. An apparatus comprising at least one processor and at least one non-transitory memory including computer program code, the at least one memory and computer program code configured to with the at least one processor cause the apparatus at least to: in response to an indication that a reconfiguration is required, wherein the indication indicates that keys need not be reset, perform a media access control reset without performing at least one of a radio link control reset or a packet data convergence protocol reset, wherein the reconfiguration being required comprises a user equipment in a wireless communications system to perform one of: an intra cell handover when the user equipment is using carrier aggregation; reconfiguring without mobility; or an inter cell handover, where said cells are commonly managed; perform a random access procedure in response to the indication that the reconfiguration is required; and perform the reconfiguration, wherein said reconfiguration is performed after said media access control reset and after said random access procedure. 9. The apparatus of claim 8, wherein the at least one memory and computer program code are configured to with the at least one processor receive the indication in a reconfiguration message and responsive to said reconfiguration message to perform the media access control reset and/or the random access procedure. 10. The apparatus of claim 9, wherein the at least one memory and computer program code are configured to with the at least one processor perform the reconfiguration responsive to said reconfiguration message. 11. The apparatus of claim 9, wherein said reconfiguration message comprises at least one information element, and the at least one memory and computer program code are configured to with the at least one processor perform, responsive to said information element, the media access control reset and/or the random access procedure. 12. The apparatus of claim 8, wherein the at least one memory and computer program code are configured to with the at least one processor perform said media access control reset comprising performing at least one of resetting a new data indication or flushing of a hybrid automatic repeat request buffer. 13. The apparatus of claim 8, wherein performing the reconfiguration comprises at least one of enable or disabling transmission time interval bundling, changing a serving cell to a newly configured serving cell. 14. A user equipment comprising the apparatus of 8. 15. A method comprising: receiving, with a device in a mobile communications network, an indication, wherein the indication notifies the device that a reconfiguration is required and provides the device with reconfiguration information, and wherein the indication indicates that keys need not be reset; in response to the receiving, performing a media access control reset without performing a radio link control reset, without performing a packet data convergence protocol reset, or without performing both the radio link control reset and the packet data convergence protocol reset wherein the reconfiguration being required compromises a user equipment to perform one of: an intra cell handover when the device is using carrier aggregation; reconfiguring without mobility; or an inter cell handover, where said cells are commonly managed; applying the reconfiguration; and carrying out a random access procedure, wherein said reconfiguration is applied after the performing of said media access control reset and after the carrying out of said random access procedure. 16. A computer program product embodied on a non-transitory computer-readable medium in which a computer program is stored that, when being executed with a computer, is configured to perform the method of claim 15. | The method described involves resetting the media access control without resetting the radio link control or packet data convergence protocol. | The invention claimed is a method and apparatus for performing a reconfiguration in a wireless communication system. The method includes the steps of: 1. In response to an indication that a reconfiguration is required, performing a media access control reset without performing a radio link control reset or a packet data convergence protocol reset. 2. The reconfiguration being required includes one of an intra cell handover when using carrier aggregation, reconfiguring without mobility, or an inter cell handover where the cells are commonly managed. 3. Performing a random access procedure in response to the indication that the reconfiguration is required. 4. Performing the reconfiguration after the media access control reset and the random access procedure. The apparatus includes at least one processor and memory that is configured to execute the method described above. Additionally, the invention includes a computer program product stored on a non-transitory computer-readable medium that is configured to perform the method described above when executed on a computer. | The invention describes a method and apparatus for reconfiguring a wireless communication system without resetting the radio link control or packet data convergence protocol. The method involves performing a media access control reset, based on an indication for reconfiguration, without affecting the other protocols. The reconfiguration may involve intra or inter cell handovers, or reconfiguring without mobility. The method also includes performing a random access procedure and performing the reconfiguration after the media access control reset and random access procedure. The apparatus includes a processor and memory for executing the method, and a computer program product is provided for performing the method when executed on a computer. | The present invention may be used in a variety of wireless communication systems, such as cellular networks. The invention can help reduce the time and complexity of reconfiguring certain parts of the system without having to reset the radio link control (R | The invention provides a method for performing a media access control reset in a wireless communications system. The method involves receiving an indication that a reconfiguration is required, performing the media access control reset without performing a radio link control reset or a packet data convergence protocol reset, and performing a random access procedure. The reconfiguration is then performed after the media access control reset and the random access procedure. The reconfiguration can involve actions such as an intra cell handover, reconfiguring without mobility, or an inter cell handover. Additionally, the method includes receiving the indication in a reconfiguration message, where the media access control reset and the random access procedure are performed in response to the message. The invention also encompasses a computer program product and an apparatus that are configured to carry out the method. Furthermore, a user equipment device is described that comprises the apparatus.
The present invention provides apparatuses, methods, computer programs, computer program products and computer-readable media regarding managing the graceful termination of a virtualized network function (VNF) instance. The method comprises receiving a request for a graceful termination of a virtual network function instance, transmitting the request for the graceful termination of the virtual network function instance to an element manager, checking, whether a confirmation that the virtual network function instance to be terminated has been taken out of service, is received, and if the confirmation is received, terminating the virtual network function instance. | The invention claimed is: 1. A method for use in a virtual network function manager, comprising: receiving a request for a termination of a virtual network function instance based upon at least one application-specific aspect and at least one virtualization-specific aspect; transmitting the request for the termination of the virtual network function instance to an element manager via Ve-Vnfm-em; checking whether a confirmation that the virtual network function instance to be terminated has been taken out of service is received; and if the confirmation is received, terminating the virtual network function instance. 2. The method according to claim 1, further comprising: if the confirmation is not received, checking whether a timer is expired; and if the timer is expired, terminating the virtual network function instance. 3. The method according to claim 1, further comprising: releasing the resources used by the terminated virtual network function instance. 4. The method according to claim 1, wherein: the request for the termination of the virtual network function instance is initiated by and received from a network functions virtualization orchestrator. 5. The method according to claim 1, wherein: the request for the termination of the virtual network function instance is initiated by an entity within an operations support system and received via a network functions virtualization orchestrator. 6. The method according to claim 1, wherein: the request for the termination of the virtual network function instance is initiated by and received from an element manager. 7. A computer program product embodied on a non-transitory computer-readable medium, said product including software code portions for performing the method of claim 1 when the program is run on a processing device. 8. The computer program product according to claim 7, wherein the program is directly loadable into an internal memory of the processing device. 9. A method for use in an element manager, comprising: receiving a request for a termination of a virtual network function instance from a virtualized network function manager via Ve-Vnfm-em based upon at least one application-specific aspect and at least one virtualization-specific aspect; and taking the virtual network function instance to be terminated out of service. 10. The method according to claim 9, further comprising: transmitting a confirmation that the virtual network function instance to be terminated has been taken out of service to the virtualized network function manager. 11. The method according to claim 9, wherein: the request for the termination of the virtual network function instance is initiated by the element manager itself, and the request for the termination of the virtual network function instance is transmitted to the virtualized network function manager prior to receiving the request for the termination of the virtual network function instance. 12. A method for use in an element manager, comprising: deciding to terminate a virtual network function instance based upon at least one application-specific aspect and at least one virtualization-specific aspect; taking the virtual network function instance to be terminated out of service; and transmitting a request for the termination of the virtual network function instance to a virtualized network function manager via Ve-Vnfm-em. 13. A method for use in an entity within an operations support system, comprising: receiving a request for a termination of a virtual network function instance from a network functions virtualization orchestrator via Os-Ma-nfvo based upon at least one application-specific aspect and at least one virtualization-specific aspect; evaluating the request for the termination of the virtual network function instance; if the request is approved, taking the virtual network function instance to be terminated out of service; and transmitting a confirmation that the virtual network function instance to be terminated has been taken out of service to the network functions virtualization orchestrator. 14. A method for use in a network functions virtualization orchestrator, comprising: deciding to terminate a virtual network function instance based upon at least one application-specific aspect and at least one virtualization-specific aspect; transmitting a request for a termination of a virtual network function instance to an entity within an operations support system via os-ma-nfvo; receiving a confirmation that the virtual network function instance to be terminated has been taken out of service from the entity within the operations support system via os-ma-nfvo; and transmitting the request for the termination of the virtual network function instance to a virtualized network function manager. 15. An apparatus for use in a virtual network function manager, comprising: at least one processor; and at least one memory for storing instructions to be executed by the processor; wherein the at least one memory and the instructions are configured to, with the at least one processor, cause the apparatus at least to perform: receiving a request for a termination of a virtual network function instance based upon at least one application-specific aspect and at least one virtualization-specific aspect; transmitting the request for the termination of the virtual network function instance to an element manager via Ve-Vnfm-em; checking, whether a confirmation that the virtual network function instance to be terminated has been taken out of service, is received; and if the confirmation is received, terminating the virtual network function instance. 16. An apparatus for use in an element manager, comprising: at least one processor; and at least one memory for storing instructions to be executed by the processor; wherein the at least one memory and the instructions are configured to, with the at least one processor, cause the apparatus at least to perform: receiving a request for a termination of a virtual network function instance from a virtualized network function manager via Ve-Vnfm-em based upon at least one application-specific aspect and at least one virtualization-specific aspect; and taking the virtual network function instance to be terminated out of service. 17. An apparatus for use in an element manager, comprising: at least one processor; and at least one memory for storing instructions to be executed by the processor; wherein the at least one memory and the instructions are configured to, with the at least one processor, cause the apparatus at least to perform: deciding to terminate a virtual network function instance based upon at least one application-specific aspect and at least one virtualization-specific aspect; taking the virtual network function instance to be terminated out of service; transmitting a request for the termination of the virtual network function instance to a virtualized network function manager via Ve-Vnfm-em. 18. An apparatus for use in an entity within an operations support system, comprising: at least one processor; and at least one memory for storing instructions to be executed by the processor; wherein the at least one memory and the instructions are configured to, with the at least one processor, cause the apparatus at least to perform: receiving a request for a termination of a virtual network function instance from a network functions virtualization orchestrator via Os-Ma-nfvo based upon at least one application-specific aspect and at least one virtualization-specific aspect; evaluating the request for the termination of the virtual network function instance; if the request is approved, taking the virtual network function instance to be terminated out of service; and transmitting a confirmation that the virtual network function instance to be terminated has been taken out of service to the network functions virtualization orchestrator. 19. An apparatus for use in a network functions virtualization orchestrator, comprising: at least one processor; and at least one memory for storing instructions to be executed by the processor; wherein the at least one memory and the instructions are configured to, with the at least one processor, cause the apparatus at least to perform: deciding to terminate a virtual network function instance based upon at least one application-specific aspect and at least one virtualization-specific aspect; transmitting a request for a termination of a virtual network function instance to an entity within an operations support system via os-ma-nfvo; receiving a confirmation that the virtual network function instance to be terminated has been taken out of service from the entity within the operations support system; and transmitting the request for the termination of the virtual network function instance to a virtualized network function manager. | This invention relates to managing the smooth termination of a virtualized network function (VNF) instance. The method involves receiving a request for graceful termination, transmitting the request to an element manager, checking for confirmation that the VNF instance has been taken out of service, and terminating the VNF instance if confirmation is received. | The invention claimed is a method, computer program product, and apparatus for terminating virtual network function instances. Here are the key features of the invention: 1. Method for terminating virtual network function instances: - The method receives a request for termination of a virtual network function instance based on application-specific and virtualization-specific aspects. - The request is transmitted to an element manager via Ve-Vnfm-em. - The method checks if a confirmation that the instance has been taken out of service is received. - If the confirmation is received, the virtual network function instance is terminated. - The method may also include checking if a timer is expired, and if so, terminating the instance. 2. Method for terminating virtual network function instances in an element manager: - The method receives a request for termination from a virtualized network function manager via Ve-Vnfm-em. - The request is based on application-specific and virtualization-specific aspects. - The virtual network function instance to be terminated is taken out of service. 3. Method for terminating virtual network function instances initiated by an element manager: - The method decides to terminate a virtual network function instance based on application-specific and virtualization-specific aspects. - The instance is taken out of service. - A request for termination is transmitted to a virtualized network function manager via Ve-Vnfm-em. 4. Method for terminating virtual network function instances initiated by an entity within an operations support system: - The method receives a request for termination from a network functions virtualization orchestrator via Os-Ma-nfvo. - The request is based on application-specific and virtualization-specific aspects. - The method evaluates the request and if approved, takes the instance out of service. - A confirmation that the instance has been taken out of service is transmitted to the network functions virtualization orchestrator. 5. Method for terminating virtual network function instances in a network functions virtualization orchestrator: - The method decides to terminate a virtual network function instance based on application-specific and virtualization-specific aspects. - A request for termination is transmitted to an entity within an operations support system via os-ma-nfvo. - A confirmation that the instance has been taken out of service is received from the operations support system. - The request for termination is transmitted to a virtualized network function manager. 6. Apparatus for terminating virtual network function instances in a virtual network function manager: - The apparatus includes at least one processor and memory for storing instructions. - The apparatus receives a request for termination based on application-specific and virtualization-specific aspects. - The request is transmitted to an element manager. - The apparatus checks if a confirmation that the instance has been taken out of service is received and terminates the instance accordingly. 7. Apparatus for terminating virtual network function instances in an element manager: - The apparatus includes at least one processor and memory for storing instructions. - The apparatus receives a request for termination from a virtualized network function manager based on application-specific and virtualization-specific aspects. - The apparatus takes the instance to be terminated out of service. 8. Apparatus for terminating virtual network function instances initiated by an element manager: - The apparatus includes at least one processor and memory for storing instructions. - The apparatus decides to terminate a virtual network function instance based on application-specific and virtualization-specific aspects. - The apparatus takes the instance to be terminated out of service. - The apparatus transmits a request for termination to a virtualized network function manager. 9. Apparatus for terminating virtual network function instances initiated by an entity within an operations support system: - The apparatus includes at least one processor and memory for storing instructions. - The apparatus receives a request for termination from a network functions virtualization orchestrator based on application-specific and virtualization-specific aspects. - The apparatus evaluates the request and if approved, takes the instance to be terminated out of service. - The apparatus transmits a confirmation that the instance has been taken out of service to the network functions virtualization orchestrator. 10. Apparatus for terminating virtual network function instances in a network functions virtualization orchestrator: - The apparatus includes at least one processor and memory for storing instructions. - The apparatus decides to terminate a virtual network function instance based on application-specific and virtualization-specific aspects. - The apparatus transmits a request for termination to an entity within an operations support system. - The apparatus receives a confirmation that the instance has been taken out of service from the operations support system. - The apparatus transmits the request for termination to a virtualized network function manager. It is important to note that these summaries are generated to provide an overview of the invention as claimed. For a detailed understanding, it is recommended to refer to the full text of the patent application or grant. | This invention describes a method, computer program product, and apparatus for managing the termination of a virtualized network function (VNF) instance. The method involves receiving a termination request, transmitting the request to an element manager, checking for confirmation of the VNF instance being taken out of service, and terminating the instance if confirmed. The invention also includes methods and apparatuses for terminating VNF instances initiated by different entities within a network functions virtualization ecosystem. The invention aims to ensure a smooth and coordinated termination of VNF instances based on application-specific and virtualization-specific aspects. | In a network science environment, a virtualized network function (VNF) is a digital representation of a physical network device or service. Such functions may run on general purpose computers or on specialized hardware such as network appliances. VNF instances provide | The present invention describes methods, apparatuses, and computer programs for managing the graceful termination of a virtualized network function (VNF) instance. The method involves receiving a request for the termination of a VNF instance and transmitting the request to an element manager. The method also includes checking if a confirmation that the VNF instance has been taken out of service is received, and if so, terminating the VNF instance. Other aspects of the invention include releasing resources used by the terminated VNF instance, initiating the termination request from various entities such as an operations support system or an element manager, and confirming the termination to the respective entity. The invention also provides apparatuses configured to perform these functions.
A plurality of agents is instantiated on a corresponding plurality of servers that are running concurrent instances of a control plane application. A first agent is selected from the plurality of agents to mediate communication between a client and the concurrent instances of the control plane application running on the plurality of servers. The first agent replicates uplink packets received from the client for transmission to the plurality of agents. A first connection is used to convey the uplink packets. The first agent transmits a single copy of redundant downlink packets received from the plurality of agents to the client via the first connection. In some cases, the first connection is a stateful transmission control protocol (TCP) connection and the first agent replicates the uplink packets received in a single TCP stream. The first agent merges the redundant downlink packets into the single TCP stream. | What is claimed is: 1. A method comprising: instantiating a plurality of agents on a corresponding plurality of servers that are running concurrent instances of a control plane application; selecting a first agent from the plurality of agents to mediate communication between a client and the concurrent instances of the control plane application running on the plurality of servers; replicating, at the first agent, uplink packets received from the client for transmission to the plurality of agents, wherein a first connection is used to convey the uplink packets; and transmitting, from the first agent, a single copy of redundant downlink packets received from the plurality of agents to the client via the first connection. 2. The method of claim 1, wherein selecting the first agent comprises running instances of an election algorithm on the plurality of agents, wherein the election algorithm selects one of the plurality of agents as the first agent based on availability of resources at the plurality of agents. 3. The method of claim 2, wherein the plurality of agents is configured to exchange packets or heartbeat messages between the plurality of agents via at least one backend switch connected to interfaces at the plurality of servers. 4. The method of claim 3, wherein the election algorithm selects the first agent based on at least one of a router interface status, an application service status, a number of neighboring servers, a number of active backplane interface ports, and a tie-breaking index. 5. The method of claim 3, further comprising: detecting a partitioning event that indicates that a first subset of the plurality of agents is not connected to a second subset of the plurality of agents via the at least one backend switch. 6. The method of claim 5, wherein detecting the partitioning event comprises detecting failure of at least one of the plurality of servers or a link between one of the plurality of servers and the at least one backend switch. 7. The method of claim 5, wherein detecting the partitioning event comprises detecting the partitioning event based on the heartbeat messages transmitted by the plurality of servers via the at least one backend switch at predetermined time intervals. 8. The method of claim 5, further comprising: selecting the first subset or the second subset to continue to support the first connection with the client; selecting an agent within the selected first or second subset to mediate communication between the client and the concurrent instances of the control plane application running in the selected first or second subset; and interrupting communication between the client and instances of the control plane application running in the unselected first or second subset. 9. The method of claim 1, further comprising: receiving, at the first agent from a new server, a request for a state of the control plane application; transmitting, from the new server, the state of the control plane application, wherein the new server clones the control plane application process based on the state; and adding the new server to the plurality of servers that are running concurrent instances of the control plane application. 10. The method of claim 1, wherein the first connection is a stateful connection between the client and the first agent. 11. The method of claim 10, wherein the first connection is a stateful transmission control protocol (TCP) connection, wherein replicating the uplink packets comprises replicating the uplink packets received in a single TCP stream. 12. The method of claim 11, wherein transmitting the single copy of the redundant downlink packets comprises merging the redundant downlink packets into the single TCP stream for transmission over the stateful TCP connection. 13. A server comprising: a processor configured to instantiate a first agent and a first instance of a control plane application, wherein the first instance is one of a plurality of instances of the control plane application that are running concurrently on a plurality of servers that comprises the server, wherein the plurality of servers instantiate a plurality of agents that comprises the first agent, and wherein the first agent is selected to mediate communication between a client and the concurrent instances of the control plane application running on the plurality of servers, and wherein the first agent is configured to replicate uplink packets received from the client for transmission to the plurality of agents via a first connection; and a transmitter configured to transmit, from the first agent via the first connection, a single copy of redundant downlink packets received from the plurality of agents for transmission to the client. 14. The server of claim 13, wherein the processor is configured to run an instance of an election algorithm that selects one of the plurality of agents to mediate communication between the client and the concurrent instances of the control plane application based on availability of resources at the plurality of agents. 15. The server of claim 14, wherein the server is connected to at least one backend switch that is connected to interfaces at the plurality of servers, wherein the plurality of agents is configured to exchange packets or signaling between the plurality of agents via the at least one backend switch. 16. The server of claim 15, wherein the election algorithm selects the first agent based on at least one of a router interface status, an application service status, a number of neighboring servers, a number of active backplane interface ports, and a tie-breaking index. 17. The server of claim 15, wherein the processor is configured to detect a partitioning event that indicates that a first subset of the plurality of agents is not connected to a second subset of the plurality of agents via the at least one backend switch. 18. The server of claim 17, wherein the processor is configured to detect failure of at least one of the plurality of servers or a link between one of the plurality of servers and the at least one backend switch. 19. The server of claim 17, wherein the processor is configured to detect the partitioning event based on heartbeat messages transmitted by the plurality of servers via the at least one backend switch at predetermined time intervals. 20. The server of claim 17, wherein the server is in the first subset, wherein the first subset is selected to continue to support the first connection with the client, wherein the first agent is selected to mediate communication between the client and the concurrent instances of the control plane application running in the first subset, and wherein communication is interrupted between the client and instances of the control plane application running in the second subset. 21. The server of claim 13, further comprising: a receiver configured to receive, from a new server, a request for a state of the control plane application, and wherein the transmitter is configured to transmit the state of the control plane application, wherein the new server clones the control plane application based on the state, and wherein the new server is added to the plurality of servers that are running concurrent instances of the control plane application. 22. The server of claim 13, wherein the first connection is a stateful connection between the client and the first agent. 23. The server of claim 22, wherein the first connection is a stateful transmission control protocol (TCP) connection, and wherein the processor replicates the uplink packets received in a single TCP stream. 24. The server of claim 23, wherein the processor merges the redundant downlink packets into the single TCP stream for transmission over the stateful TCP connection. 25. A system comprising: a plurality of servers configured to instantiate a plurality of agents and run concurrent instances of a control plane application; wherein the plurality of agents selects a first agent from the plurality of agents to mediate communication between a client and the concurrent instances of the control plane application running on the plurality of servers; wherein the first agent replicates uplink packets received from the client for transmission to the plurality of agents, wherein a first connection is used to convey the uplink packets; and wherein the first agent transmits, via the first connection, a single copy of redundant downlink packets received from the plurality of agents for transmission to the client. 26. The system of claim 25, further comprising: at least one backend switch connected to interfaces at the plurality of servers, wherein the plurality of agents is configured to exchange packets or signaling between the plurality of agents via the at least one backend switch. 27. The system of claim 26, wherein the plurality of servers is configured to detect a partitioning event that indicates that a first subset of the plurality of agents is not connected to a second subset of the plurality of agents via the at least one backend switch. 28. The system of claim 27, wherein the plurality of servers is configured to detect failure of at least one of the plurality of servers or a link between one of the plurality of servers and the at least one backend switch. 29. The system of claim 27, wherein the plurality of servers is configured to detect the partitioning event based on heartbeat messages transmitted by the plurality of servers via the at least one backend switch at predetermined time intervals. 30. The system of claim 27, wherein the plurality of servers is configured to: select the first subset or the second subset to continue to support the first connection with the client; select an agent within the selected first or second subset to mediate communication between the client and the concurrent instances of the control plane application running in the selected first or second subset; and interrupt communication between the client and instances of the control plane application running in the unselected first or second subset. 31. The system of claim 25, wherein the first agent is configured to: receive, from a new server, a request for a state of the control plane application; transmit the state of the control plane application, wherein the new server clones the control plane application on the state; and add the new server to the plurality of servers that are running concurrent instances of the control plane application. 32. The system of claim 25, wherein the first connection is a stateful transmission control protocol (TCP) connection and the first agent replicates the uplink packets received in a single TCP stream, and wherein the first agent merges the redundant downlink packets into the single TCP stream for transmission over the stateful TCP connection. | This disclosure relates to a system where multiple servers are running instances of a control plane application. A first agent is chosen to facilitate communication between a client and the control plane application instances. The agent replicates incoming packets from the client and distributes them to the other agents running on different servers. It uses a first connection to transmit these packets. Additionally, the first agent consolidates redundant packets received from the different agents and sends them back to the client through the same connection. This process is typically implemented using a stateful Transmission Control Protocol (TCP) connection. | 1. A method is claimed for mediating communication between a client and concurrent instances of a control plane application running on multiple servers. The method involves instantiating multiple agents on corresponding servers running concurrent instances of the control plane application. A first agent is selected to mediate communication between the client and the concurrent instances. The first agent replicates uplink packets received from the client to transmit to the other agents, and it transmits a single copy of redundant downlink packets received from the other agents to the client. 2. The method of claim 1 involves selecting the first agent using an election algorithm that considers the availability of resources at the agents. 3. The method of claim 2 involves exchanging packets or heartbeat messages between the agents via a backend switch connected to the servers. 4. The election algorithm of claim 3 may consider factors such as router interface status, application service status, the number of neighboring servers, the number of active backplane interface ports, and a tie-breaking index. 5. The method of claim 3 includes detecting a partitioning event where a subset of agents is disconnected from another subset of agents via the backend switch. 6. Detecting the partitioning event of claim 5 involves identifying failures of servers or links between servers and the backend switch. 7. Detecting the partitioning event of claim 5 may also involve monitoring heartbeat messages transmitted by the servers at regular intervals. 8. The method of claim 5 allows for selecting a subset to maintain communication with the client, selecting an agent within the subset to mediate communication with the concurrent instances, and interrupting communication with instances in the other subset. 9. The method of claim 1 allows for adding new servers to run instances of the control plane application by requesting the state from the first agent, transmitting the state from the new server, cloning the control plane application based on the state, and adding the new server to the group of servers. 10. The first connection mentioned in claims 1, 10, 12, 22, 25, 31, and 32 refers to a stateful connection, such as a TCP connection, between the client and the first agent. 11. The method of claim 12 involves replicating uplink packets received in a single TCP stream and merging redundant downlink packets into the same TCP stream for transmission over the stateful TCP connection. 12. A server is claimed that includes a processor to instantiate a first agent and run a first instance of a control plane application. The server is part of a group of servers running concurrent instances of the control plane application and includes a transmitter to replicate uplink packets received from a client and transmit them to other agents via a first connection. The transmitter also sends a single copy of redundant downlink packets received from the other agents to the client. 13. The server of claim 12 includes a processor that runs an election algorithm to select the first agent based on resource availability. 14. The server of claim 13 communicates with other agents via a backend switch connected to interfaces on the servers. 15. The election algorithm of claim 14 considers factors such as router interface status, application service status, the number of neighboring servers, the number of active backplane interface ports, and a tie-breaking index. 16. The server of claim 14 may detect a partitioning event where a subset of the agents becomes disconnected from another subset, and this event may arise from server failures or link failures. 17. The server of claim 14 can detect the partitioning event based on heartbeat messages transmitted by servers over the backend switch at regular intervals. 18. The server of claim 17 allows for selecting a subset of agents to maintain communication with the client, selecting an agent within the chosen subset to mediate communication with the concurrent instances, and interrupting communication with instances in the other subset. 19. The server of claim 12 includes a receiver to request the state of the control plane application from a new server and a transmitter to send the state to the new server. The new server clones the control plane application based on the state and becomes part of the group of servers. 20. The first connection mentioned in claims 12, 22, 23, 24, 29, and 31 is a stateful connection, such as a TCP connection, between the client and the first agent. 21. The processor of claim 23 replicates uplink packets into a single TCP stream, and the processor merges redundant downlink packets into the same TCP stream for transmission over the stateful TCP connection. 22. A system is claimed that includes multiple servers running concurrent instances of a control plane application. The system selects a first agent to mediate communication between a client and the concurrent instances. The first agent replicates uplink packets received from the client to transmit them to the other agents, and it transmits a single copy of redundant downlink packets received from the other agents to the client. 23. The system of claim 22 includes a backend switch connected to the servers for packet or signaling exchange between the agents. 24. The system of claim 23 allows for detecting a partitioning event where a subset of agents becomes disconnected from another subset via the backend switch. 25. The system of claim 24 detects the partitioning event by identifying failures of servers or links between servers and the backend switch. 26. The system of claim 24 can detect the partitioning event based on heartbeat messages transmitted by servers over the backend switch at regular intervals. 27. The system of claim 24 allows for selecting a subset of agents to maintain communication with the client, selecting an agent within the chosen subset to mediate communication with the concurrent instances, and interrupting communication with instances in the other subset. 28. The system of claim 22 allows for adding new servers to run instances of the control plane application by requesting the state from the first agent, transmitting the state from the new server, cloning the control plane application based on the state, and adding the new server to the group of servers. | This disclosure describes a system and method for mediating communication between a client and multiple instances of a control plane application running on different servers. The system selects a first agent to facilitate communication between the client and the instances. The first agent replicates incoming packets from the client and distributes them to the other agents running on different servers. It also consolidates redundant packets received from the other agents and sends them back to the client. An election algorithm is used to select the first agent, taking into consideration resource availability. The system can detect partitioning events, where a subset of agents becomes disconnected from another subset, and take appropriate actions to maintain communication with the client. The system also supports the addition of new servers to the group by requesting the state from the first agent and cloning the control plane application based on that state. | The system consists of a client, multiple instances of a control plane application running on different servers, and first agent. The client sends messages to the control plane application through the first agent. The first agent then replicates the message across the other | The present invention relates to a method and system for mediating communication between a client and a control plane application running on multiple servers. The method involves instantiating multiple agents on corresponding servers, selecting a first agent to mediate communication, replicating uplink packets received from the client to the other agents, and transmitting a single copy of redundant downlink packets received from the agents to the client. The selection of the first agent is based on an election algorithm that considers resource availability. The system includes servers with processors and transmitters for executing the method. The servers communicate with each other through backend switches, and can detect and handle partitioning events. The first agent can also handle requests for the control plane application state and add new servers to the system. The communication between the client and the first agent is facilitated through a stateful TCP connection.
A method comprises receiving information associated with a content item, designating a first bead apparatus (716) to be associated with a first content item segment of the content item, the first content item segment being identified by a first content item segment identifier, causing display of a visual representation of the first content item segment identifier by the first bead apparatus (726), designating a second bead apparatus (712) to be associated with a second content item segment of the content item, the second content item segment being identified by a second content item segment identifier, causing display of a visual representation of the second content item segment identifier by the second bead apparatus (722), receiving information indicative of a selection input of the second bead apparatus, and causing rendering of the second content item segment based, at least in part, on the selection input (734). The causation of rendering comprises sending information indicative of a content item segment to a separate apparatus or causing sending of information indicative of a content item segment by another apparatus to a separate apparatus (732) such as a bead apparatus, an electronic apparatus, a server, a computer, a laptop, a television, a phone and/or the like. | What is claimed is: 1. An apparatus, comprising: at least one processor; and at least one memory including computer program code, the memory and the computer program code configured to, working with the processor, cause the apparatus to perform at least the following: receive information associated with a content item; designate a first bead apparatus to be associated with a first content item segment of the content item, the first content item segment being identified by a first content item segment identifier; cause display of a visual representation of the first content item segment identifier by the first bead apparatus; designate a second bead apparatus to be associated with a second content item segment of the content item, the second content item segment being identified by a second content item segment identifier; cause display of a visual representation of the second content item segment identifier by the second bead apparatus; detect, via one or more sensors of the second bead apparatus, information indicative of a selection input of the second bead apparatus; in response to detecting the information indicative of the selection input of the second bead apparatus, cause rendering of the second content item segment based, at least in part, on the selection input, wherein causation of rendering comprises causing information indicative of the second content item segment to be transmitted, over a wireless communication channel, to a separate apparatus so as to cause to display on the separate apparatus the visual representation of the second content item segment identifier concurrent with presentation of the visual representation of the second content item segment identifier by the second bead apparatus; determine that the content item segment that is being rendered is an additional content item segment; designate the first bead apparatus to be associated with the additional content item segment of the content item based, at least in part, on the determination that the content item segment that is being rendered is the additional content item segment, the additional content item segment being identified by an additional content item segment identifier; and cause display of a visual representation of the additional content item segment identifier by the first bead apparatus. 2. The apparatus of claim 1, wherein the memory includes computer program code configured to, working with the processor, cause the apparatus to perform: designation of the second bead apparatus to be associated with a third content item segment of the content item, the third content item segment being identified by a third content item segment identifier; and causation of display of a visual representation of the third content item segment identifier by the second bead apparatus. 3. The apparatus of Claim 1, wherein the memory includes computer program code configured to, working with the processor, cause the apparatus to perform receipt of information indicative of a current rendering position of the content item corresponding with the additional content item segment, wherein determination that the content item segment that is being rendered is the additional content item segment is based, at least in part, on the information indicative of the current rendering position of the content item corresponding with the additional content item segment. 4. The apparatus of claim 1, wherein designation of the first bead apparatus to be associated with the first content item segment of the content item and designation of the second bead apparatus to be associated with the second content item segment of the content item are based at least in part, on a spatial relationship between the first bead apparatus and the second bead apparatus. 5. The apparatus of claim 1, wherein the first bead apparatus is adjacent to the second bead apparatus, and the memory includes computer program code configured to, working with the processor, cause the apparatus to perform: designation of a third bead apparatus to be associated with a third content item segment of the content item, the third content item segment being identified by a third content item segment identifier, and the third bead apparatus being adjacent to the second bead apparatus; causation of display of a visual representation of the third content item segment identifier by the third bead apparatus; receipt of information indicative of a scroll input associated with at least one of the first bead apparatus, the second bead apparatus, or the third bead apparatus; designation of the first bead apparatus to be associated with the second content item segment of the content item, the second content item segment being identified by the second content item segment identifier, based, at least in part, on the scroll input; causation of display of a visual representation of the second content item segment identifier by the first bead apparatus; designation of the second bead apparatus to be associated with the third content item segment of the content item, the third content item segment being identified by the third content item segment identifier, based, at least in part, on the scroll input; causation of display of a visual representation of the third content item segment identifier by the second bead apparatus; designation of the third bead apparatus to be associated with a fourth content item segment of the content item, the fourth content item segment being identified by a fourth content item segment identifier based, at least in part, on the scroll input; and causation of display of a visual representation of the fourth content item segment identifier by the third bead apparatus. 6. The apparatus of claim 1, wherein the content item segment is a portion of the content item, and the content item segment is based, at least in part, on a type of the content item. 7. The apparatus of claim 1, wherein the apparatus is the first bead apparatus. 8. The apparatus of claim 1, wherein the first content item segment is chronologically adjacent to the second content segment, and the second content segment is chronologically adjacent to the additional content item segment. 9. A method comprising: receiving information associated with a content item; designating a first bead apparatus to be associated with a first content item segment of the content item, the first content item segment being identified by a first content item segment identifier; causing display of a visual representation of the first content item segment identifier by the first bead apparatus; designating a second bead apparatus to be associated with a second content item segment of the content item, the second content item segment being identified by a second content item segment identifier; causing display of a visual representation of the second content item segment identifier by the second bead apparatus; detecting, via one or more sensors of the second bead apparatus, information indicative of a selection input of the second bead apparatus; in response to detecting the information indicative of the selection input of the second bead apparatus, causing rendering of the second content item segment based, at least in part, on the selection input, wherein causation of rendering comprises causing information indicative of the second content item segment to be transmitted, over a wireless communication channel, to a separate apparatus so as to cause to display on the separate apparatus the visual representation of the second content item segment identifier concurrent with presentation of the visual representation of the second content item segment identifier by the second bead apparatus; determining that the content item segment that is being rendered is an additional content item segment; designating the first bead apparatus to be associated with the additional content item segment of the content item based, at least in part, on the determination that the content item segment that is being rendered is the additional content item segment, the additional content item segment being identified by an additional content item segment identifier; and causing display of a visual representation of the additional content item segment identifier by the first bead apparatus. 10. The method of claim 9, further comprising: designating the second bead apparatus to be associated with a third content item segment of the content item, the third content item segment being identified by a third content item segment identifier; and causing display of a visual representation of the third content item segment identifier by the second bead apparatus. 11. The method of Claim 9, further comprising receiving of information indicative of a current rendering position of the content item corresponding with the additional content item segment, wherein determination that the content item segment that is being rendered is the additional content item segment is based, at least in part, on the information indicative of the current rendering position of the content item corresponding with the additional content item segment. 12. The method of claim 9, wherein designation of the first bead apparatus to be associated with the first content item segment of the content item and designation of the second bead apparatus to be associated with the second content item segment of the content item are based at least in part, on a spatial relationship between the first bead apparatus and the second bead apparatus. 13. The method of claim 9, wherein the first bead apparatus is adjacent to the second bead apparatus, and further comprising: designation of a third bead apparatus to be associated with a third content item segment of the content item, the third content item segment being identified by a third content item segment identifier, and the third bead apparatus being adjacent to the second bead apparatus; causation of display of a visual representation of the third content item segment identifier by the third bead apparatus; receipt of information indicative of a scroll input associated with at least one of the first bead apparatus, the second bead apparatus, or the third bead apparatus; designation of the first bead apparatus to be associated with the second content item segment of the content item, the second content item segment being identified by the second content item segment identifier, based, at least in part, on the scroll input; causation of display of a visual representation of the second content item segment identifier by the first bead apparatus; designation of the second bead apparatus to be associated with the third content item segment of the content item, the third content item segment being identified by the third content item segment identifier, based, at least in part, on the scroll input; causation of display of a visual representation of the third content item segment identifier by the second bead apparatus; designation of the third bead apparatus to be associated with a fourth content item segment of the content item, the fourth content item segment being identified by a fourth content item segment identifier based, at least in part, on the scroll input; and causation of display of a visual representation of the fourth content item segment identifier by the third bead apparatus. 14. The method of claim 9, wherein the content item segment is a portion of the content item, and the content item segment is based, at least in part, on a type of the content item. 15. The method of claim 9, wherein the first content item segment is chronologically adjacent to the second content segment, and the second content segment is chronologically adjacent to the additional content item segment. 16. At least one computer-readable medium encoded with instructions that, when executed by a processor, perform: receiving information associated with a content item; designating a first bead apparatus to be associated with a first content item segment of the content item, the first content item segment being identified by a first content item segment identifier; causing display of a visual representation of the first content item segment identifier by the first bead apparatus; designating a second bead apparatus to be associated with a second content item segment of the content item, the second content item segment being identified by a second content item segment identifier; causing display of a visual representation of the second content item segment identifier by the second bead apparatus; detecting, via one or more sensors of the second bead apparatus, information indicative of a selection input of the second bead apparatus; in response to detecting the information indicative of the selection input of the second bead apparatus, causing rendering of the second content item segment based, at least in part, on the selection input, wherein causation of rendering comprises causing information indicative of the second content item segment to be transmitted, over a wireless communication channel, to a separate apparatus so as to cause to display on the separate apparatus the visual representation of the second content item segment identifier concurrent with presentation of the visual representation of the second content item segment identifier by the second bead apparatus; determining that the content item segment that is being rendered is an additional content item segment; designating the first bead apparatus to be associated with the additional content item segment of the content item based, at least in part, on the determination that the content item segment that is being rendered is the additional content item segment, the additional content item segment being identified by an additional content item segment identifier; and causing display of a visual representation of the additional content item segment identifier by the first bead apparatus. 17. The medium of claim 16, wherein the medium is further encoded with instructions that, when executed by the processor, perform: designating the second bead apparatus to be associated with a third content item segment of the content item, the third content item segment being identified by a third content item segment identifier; and causing display of a visual representation of the third content item segment identifier by the second bead apparatus. 18. The medium of claim 16, wherein designation of the first bead apparatus to be associated with the first content item segment of the content item and designation of the second bead apparatus to be associated with the second content item segment of the content item are based at least in part, on a spatial relationship between the first bead apparatus and the second bead apparatus. 19. The medium of claim 16, wherein the medium is further encoded with instructions that, when executed by the processor, perform: designation of a third bead apparatus to be associated with a third content item segment of the content item, the third content item segment being identified by a third content item segment identifier, and the third bead apparatus being adjacent to the second bead apparatus; causation of display of a visual representation of the third content item segment identifier by the third bead apparatus; receipt of information indicative of a scroll input associated with at least one of the first bead apparatus, the second bead apparatus, or the third bead apparatus; designation of the first bead apparatus to be associated with the second content item segment of the content item, the second content item segment being identified by the second content item segment identifier, based, at least in part, on the scroll input; causation of display of a visual representation of the second content item segment identifier by the first bead apparatus. 20. The medium of claim 16, wherein the first content item segment is chronologically adjacent to the second content segment, and the second content segment is chronologically adjacent to the additional content item segment. | This method involves receiving information related to a content item and assigning specific bead apparatuses to different segments of the content item. The bead apparatuses display visual representations of the segment identifiers. The method also includes receiving selection input from one of the bead apparatuses and rendering the corresponding content item segment based on the input. This rendering process can involve sending information about the segment to another separate apparatus, such as a bead apparatus, electronic device, server, computer, etc. | The claimed invention is an apparatus and method for managing content items by using different bead apparatuses. The apparatus includes a processor and memory storing computer program code. The apparatus receives information associated with a content item and designates a first bead apparatus to be associated with a first content item segment. The first content item segment is identified by a first content item segment identifier, and a visual representation of the identifier is displayed by the first bead apparatus. Similarly, a second bead apparatus is designated for a second content item segment, and a visual representation of the identifier is displayed by the second bead apparatus. The second bead apparatus detects a selection input, and in response, causes rendering of the second content item segment. The rendering includes transmitting information of the second content item segment to a separate apparatus for display. The apparatus determines that an additional content item segment is being rendered and designates the first bead apparatus to be associated with the additional content item segment. A visual representation of the additional content item segment identifier is displayed by the first bead apparatus. The method and computer-readable medium encoding the instructions for performing these operations are also claimed. | The invention being discussed involves a method and apparatus for managing content items using bead apparatuses. The method includes assigning specific bead apparatuses to different segments of a content item and displaying visual representations of segment identifiers on the bead apparatuses. User selection input from one of the bead apparatuses triggers the rendering of the corresponding content item segment. This rendering process may involve sending information about the segment to another apparatus for display. The apparatus includes a processor and memory storing computer program code, and it designates specific bead apparatuses for different content item segments based on received information. Visual representations of segment identifiers are displayed on the bead apparatuses, and user selection input causes the rendering of the corresponding segment. The apparatus can also designate bead apparatuses for additional content item segments during the rendering process. The method and computer-readable medium encoding the instructions for performing these operations are also claimed. |  | The present invention is related to a method and apparatus for displaying and navigating content items. The method involves receiving information associated with a content item and designating different bead apparatus to be associated with different segments of the content item. The bead apparatus displays a visual representation of the segment identifier. The method also involves detecting input from the user through sensors on the bead apparatus and rendering the corresponding content segment based on the input. The method further includes determining if the currently rendered segment is an additional segment and designating the appropriate bead apparatus to display the visual representation of the additional segment identifier. The apparatus includes a processor and memory that work together to perform the method steps.
There are provided measures for enabling/realizing efficient snapshot creation in virtual network environment, especially for ensuring creation of consistent snapshots in an automated manner. Such measures exemplarily comprise that a virtual manager entity provides a notification of requested snapshot creation of a resource of a virtual machine entity for the virtual machine entity, the virtual machine entity executes snapshot preparation processing in response to the snapshot creation notification from the virtual manager entity, and the virtual manager entity executes snapshot processing on the basis of a snapshot preparation result provided by the virtual machine entity. | The invention claimed is: 1. A method comprising identifying at least one virtual machine entity, and at least one resource of the at least one virtual machine entity to be a subject of snapshot creation, providing, by a virtual manager entity of a virtual network environment via at least one virtual network function manager interface, a notification of requested snapshot creation of a resource of a virtual machine entity in the virtual network environment for the virtual machine entity, the notification comprising an identifier of the virtual machine entity and an identifier of the resource, wherein the virtual manager entity is configured to trigger the notification of requested snapshot creation in response to receiving a request from another entity communicatively coupled to the virtual manager entity, obtaining, at the virtual manager entity, a result of snapshot preparation processing by the virtual machine entity, executing, by the virtual manager entity, snapshot processing on the basis of the obtained snapshot preparation result, and obtaining, at the virtual manager entity, a snapshot preparation cancellation notification from the virtual machine entity via the at least one virtual network function manager interface, wherein the snapshot preparation cancellation notification notifies the virtual manager entity that the virtual machine entity has resumed normal operation; wherein when the notification of requested snapshot creation is triggered in response to receiving the request from another entity communicatively coupled to the virtual manager entity, the virtual manager entity informs the another entity of the cancellation notification. 2. The method according to claim 1, wherein when the snapshot preparation result indicates that the virtual machine entity has performed preparation for the requested snapshot creation, the snapshot processing comprises creating the requested snapshot and providing a notification of completed snapshot creation after creating the requested snapshot. 3. The method according to claim 1, wherein when the snapshot preparation result indicates that the virtual machine entity has denied preparation for the requested snapshot creation, the snapshot processing comprises rejecting the requested snapshot. 4. The method according to claim 1, wherein the notification of requested snapshot creation is operable as a trigger for initiating snapshot preparation processing at the virtual machine entity. 5. The method according to claim 1, wherein the notification of requested snapshot creation is triggered by an automatic event or a manual event at the virtual manager entity or with the another entity communicatively coupled to the virtual manager entity. 6. The method according to claim 1, wherein the resource subject to requested snapshot creation comprises a storage disk or a memory of the virtual machine entity. 7. The method according to claim 1, wherein the virtual machine entity comprises a host system and a guest system, wherein the guest system is hosted by the host system, the resource subject to requested snapshot creation belongs to the guest system of the virtual machine entity, and the guest system is configured to implement a functionality of a network element virtualized in the virtual machine entity. 8. The method according claim 1, further comprising obtaining, at the virtual manager entity, a request for snapshot creation, and identifying, by the virtual manager entity, at least one of the virtual machine entity, the resource for snapshot creation, or another entity for transferring the notification towards the virtual machine entity on the basis of the obtained request. 9. The method according to claim 1, wherein the virtual network environment is implemented in a software defined networking architecture or a network functions virtualization architecture, and/or the virtual manager entity comprises or is comprised in at least one of a virtual infrastructure manager, a virtual network function manager, or an element management system, and/or the virtual machine entity comprises or is comprised in a virtual network function component, and/or the requested snapshot refers to information relating to a network element virtualized in the virtual machine entity, such as one or more of virtual links, data, and control and/or management planes to other related virtualized network elements. 10. A method comprising obtaining, at a virtual machine entity of a virtual network environment via at least one virtual network function manager interface, a notification of requested snapshot creation of a resource of the virtual machine entity from a virtual manager entity of the virtual network environment, the notification comprising an identifier of the virtual machine entity and an identifier of the resource, executing, at the virtual machine entity, snapshot preparation processing in response to the snapshot creation notification, wherein the snapshot preparation processing comprises determining, by the virtual machine entity, whether preparation for the requested snapshot and creation of the requested snapshot are acceptable based on one or more of: an ongoing operation of the virtual machine entity that is not to be interrupted, or whether the notification of the requested snapshot creation is authorized, issuing, by the virtual machine entity, a result of the snapshot preparation processing for the virtual manager entity via the at least one virtual network function manager interface, and shifting to a snapshot preparation mode during snapshot preparation processing, and shifting to a normal operation mode following the cancellation of preparation for the requested snapshot. 11. The method according to claim 10, wherein the notification of requested snapshot creation is operable as a trigger for initiating snapshot preparation processing at the virtual machine entity. 12. The method according to claim 10, wherein when preparation for the requested snapshot and creation of the requested snapshot are determined as acceptable, the snapshot preparation processing further comprises performing preparation for the requested snapshot creation, and the snapshot preparation result indicates that the virtual machine entity has performed preparation for the requested snapshot creation. 13. The method according to claim 12, further comprising obtaining, at the virtual machine entity, a notification of completed snapshot creation from the virtual manager entity, and executing, by the virtual machine entity, snapshot preparation cancellation in response to the snapshot completion notification. 14. The method according to claim 10, wherein when at least one of preparation for the requested snapshot or creation of the requested snapshot is determined as not acceptable, the snapshot preparation processing further comprises denying preparation for the requested snapshot creation, and the snapshot preparation result indicates that the virtual machine entity has denied preparation for the requested snapshot creation. 15. The method according to claim 10, wherein the resource subject to requested snapshot creation comprises a storage disk or a memory of the virtual machine entity. 16. The method according to claim 15, wherein when the resource subject to requested snapshot creation comprises a storage disk, preparation for the requested snapshot comprises at least one of flushing one or more caches to the storage disk, disabling write operations to the storage disk and configuring clusters of a clustered file system of the virtual machine entity, and/or cancellation of preparation for the requested snapshot comprises at least enabling write operations to the storage disk, and/or when the resource subject to requested snapshot creation comprises a memory, preparation for the requested snapshot comprises at least disabling write operations to the memory, and/or cancellation of preparation for the requested snapshot comprises at least enabling write operations to the memory. 17. The method according to claim 10, wherein the virtual machine entity comprises a host system and a guest system, wherein the guest system is hosted by the host system, and the resource subject to requested snapshot creation belongs to the guest system of the virtual machine entity. 18. An apparatus comprising at least one processor and at least one non-transitory memory including a computer program code, wherein the at least one non-transitory memory and the computer program code are configured, with the at least one processor, to cause the apparatus to perform at least the following: identifying at least one virtual machine entity, and at least one resource of the at least one virtual machine entity to be a subject of snapshot creation, providing, by a virtual manager entity of a virtual network environment via at least one virtual network function manager interface, a notification of requested snapshot creation of a resource of a virtual machine entity in the virtual network environment for the virtual machine entity, the notification comprising an identifier of the virtual machine entity and an identifier of the resource, wherein the virtual manager entity is configured to trigger the notification of requested snapshot creation in response to receiving a request from another entity communicatively coupled to the virtual manager entity, obtaining, at the virtual manager entity, a result of snapshot preparation processing by the virtual machine entity, executing, by the virtual manager entity, snapshot processing on the basis of the obtained snapshot preparation result, and obtaining, at the virtual manager entity, a snapshot preparation cancellation notification from the virtual machine entity via the at least one virtual network function manager interface, wherein the snapshot preparation cancellation notification notifies the virtual manager entity that the virtual machine entity has resumed normal operation, wherein when the notification of requested snapshot creation is triggered in response to receiving the request from another entity communicatively coupled to the virtual manager entity, the virtual manager entity informs the another entity of the cancellation notification. 19. An apparatus comprising at least one processor and at least one non-transitory memory including a computer program code, wherein the at least one non-transitory memory and the computer program code are configured, with the at least one processor, to cause the apparatus to perform at least the following: obtaining, at a virtual machine entity of a virtual network environment via at least one virtual network function manager interface, a notification of requested snapshot creation of a resource of the virtual machine entity from a virtual manager entity of the virtual network environment, the notification comprising an identifier of the virtual machine entity and an identifier of the resource, executing, at the virtual machine entity, snapshot preparation processing in response to the snapshot creation notification, wherein the snapshot preparation processing comprises determining whether preparation for the requested snapshot and creation of the requested snapshot are acceptable based on one or more of: an ongoing operation of the virtual machine entity that is not to be interrupted, or whether the notification of the requested snapshot creation is authorized, issuing, by the virtual machine entity, a result of the snapshot preparation processing for the virtual manager entity via the at least one virtual network function manager interface, and shifting to a snapshot preparation mode during snapshot preparation processing, and shifting to a normal operation mode following the cancellation of preparation for the requested snapshot. 20. The method of claim 10, wherein a virtual network function component operations and maintenance component performs coordination between a plurality of target virtual machines that may be subject to the notification of requested snapshot creation. | The measures discussed in this article focus on optimizing the creation of snapshots in a virtual network environment. Specifically, the article suggests using a virtual manager entity to notify a virtual machine entity about the request for snapshot creation. In response, the virtual machine entity performs necessary processing to prepare for the snapshot creation. Finally, the virtual manager entity executes snapshot processing based on the preparation result provided by the virtual machine entity. These measures aim to ensure the consistent and efficient creation of snapshots in an automated manner. | The invention claimed is a method and apparatus for creating and managing snapshots in a virtual network environment. The method involves identifying a virtual machine entity and a resource of the virtual machine entity to be a subject of snapshot creation. A notification of the requested snapshot creation is provided by a virtual manager entity of the virtual network environment. The virtual manager entity triggers the notification in response to a request from another entity. The virtual machine entity then executes snapshot preparation processing, which includes determining whether preparation for the requested snapshot and creation of the snapshot are acceptable. The virtual machine entity issues a result of the snapshot preparation processing to the virtual manager entity. The virtual manager entity executes snapshot processing based on the obtained snapshot preparation result. The virtual manager entity also obtains a snapshot preparation cancellation notification from the virtual machine entity, indicating that the virtual machine entity has resumed normal operation. The virtual manager entity informs the other entity of the cancellation notification when the notification of requested snapshot creation is triggered. The apparatus includes at least one processor and memory configured to perform the described method. | This article discusses measures to optimize the creation of snapshots in a virtual network environment. It suggests using a virtual manager entity to notify a virtual machine entity about snapshot creation requests. The virtual machine entity then prepares for the creation of the snapshot, and the virtual manager entity executes the snapshot processing based on the preparation result. These measures aim to ensure consistent and efficient snapshot creation in an automated manner. The invention claimed in this article is a method and apparatus for creating and managing snapshots in a virtual network environment. | The method comprises the steps of (i) receiving a request from a virtual manager entity to create a snapshot of a virtual machine entity; (ii) generating a snapshot preparation request from the virtual machine entity based on the received request; (iii) not | The provided invention describes measures for efficient creation of snapshots in a virtual network environment. The method includes identifying a virtual machine entity and a resource within it that require a snapshot, providing a notification of the requested snapshot creation to the virtual machine entity, and obtaining the result of snapshot preparation processing by the virtual machine entity. The virtual manager entity then performs snapshot processing based on the obtained preparation result. If the preparation is denied or canceled, the virtual machine entity resumes normal operation. The invention also includes methods for handling different scenarios during snapshot preparation, such as flushing caches or disabling write operations. The invention can be used in software defined networking or network functions virtualization architectures.
A method, apparatus and computer program product provide a signaling mechanism that could be utilized in conjunction with a media interface and exchange mechanism in a media processing pipeline defined in Moving Picture Experts Group-I (MPEG-I) Network-based media processing (NBMP). In particular, a method, apparatus and computer program product provide a NBMP media interface mechanism that enables virtual reality (VR) stitching within an NBMP-enabled system independent of stitching algorithm used. | That which is claimed: 1. A method comprising: capturing media content, wherein the media content comprises one or more videos; and transferring the media content in accordance with a network-based media processing interface mechanism, wherein the network-based media processing interface mechanism defines a set of stitching input parameters to be transferred along with the media content, the set of stitching input parameters comprising at least one of seam position selection criteria or convergence point selection criteria. 2. The method according to claim 1, wherein the set of stitching input parameters further comprises a weighting, and wherein the network-based media processing interface mechanism defines a set of ingestion content properties to be transferred along with the media content. 3. The method according to claim 2, wherein the set of ingestion content properties comprises contributing source content information. 4. The method according to claim 1, wherein the seam position selection criteria comprises a default seam position, a seam thickness, and a seam extent of freedom. 5. An apparatus comprising at least one processor and at least one memory comprising computer program code for one or more programs, the at least one memory and the computer program code configured to, with the at least one processor, cause the apparatus at least to: capture media content, wherein the media content comprises one or more videos; and transfer the media content in accordance with a network-based media processing interface mechanism, wherein the network-based media processing interface mechanism defines a set of stitching input parameters to be transferred along with the media content, the set of stitching input parameters comprising at least one of seam position selection criteria or convergence point selection criteria. 6. The apparatus according to claim 5, wherein the set of stitching input parameters comprises further comprises a weighting, and wherein the network-based media processing interface mechanism defines a set of ingestion content properties to be transferred along with the media content. 7. The apparatus according to claim 6, wherein the set of ingestion content properties comprises contributing source content information. 8. The apparatus according to claim 5, wherein the seam position selection criteria comprises a default seam position, a seam thickness, and a seam extent of freedom. 9. A method comprising: receiving media content, wherein the media content comprises one or more videos, wherein the media content is transferred in accordance with a network-based media processing interface mechanism, wherein the network-based media processing interface mechanism defines a set of stitching input parameters to be transferred along with the media content, the set of stitching input parameters comprising at least one of seam position selection criteria or convergence point selection criteria; and stitching the one or more videos into one or more stitched videos. 10. The method according to claim 9, wherein the set of stitching input parameters further comprises a weighting, and wherein the network-based media processing interface mechanism defines a set of ingestion content properties to be transferred along with the media content. 11. The method according to claim 10, wherein the set of ingestion content properties comprises contributing source content information. 12. The method according to claim 9, wherein the seam position selection criteria comprises a default seam position, a seam thickness, and a seam extent of freedom. 13. An apparatus comprising at least one processor and at least one memory comprising computer program code for one or more programs, the at least one memory and the computer program code configured to, with the at least one processor, cause the apparatus at least to: receive media content, wherein the media content comprises one or more videos, wherein the media content is transferred in accordance with a network-based media processing interface mechanism, and wherein the network-based media processing interface mechanism defines a set of stitching input parameters to be transferred along with the media content, the set of stitching input parameters comprising at least one of seam position selection criteria or convergence point selection criteria; and stitch the one or more videos into one or more stitched videos. 14. The apparatus according to claim 13, wherein the set of stitching input parameters further comprises a weighting, and wherein the network-based media processing interface mechanism defines a set of ingestion content properties to be transferred along with the media content. 15. The apparatus according to claim 14, wherein the set of ingestion content properties comprises contributing source content information. 16. The apparatus according to claim 13, wherein the seam position selection criteria comprises a default seam position, a seam thickness, and a seam extent of freedom. | This patent describes a method, apparatus, and computer program product for implementing a signaling mechanism in a media processing pipeline defined in MPEG-I Network-based media processing (NBMP). The signaling mechanism enables the integration of virtual reality (VR) stitching within an NBMP-enabled system, regardless of the stitching algorithm being used. This allows for efficient and seamless VR media processing. | Claim 1: The method involves capturing media content, including one or more videos, and transferring the media content using a network-based media processing interface mechanism. The mechanism includes a set of stitching input parameters that are transferred along with the media content. The set of stitching input parameters can include seam position selection criteria or convergence point selection criteria. Claim 2: The set of stitching input parameters in claim 1 can further include a weighting, and the network-based media processing interface mechanism defines a set of ingestion content properties to be transferred along with the media content. Claim 3: The set of ingestion content properties in claim 2 can comprise contributing source content information. Claim 4: The seam position selection criteria in claim 1 can include a default seam position, seam thickness, and seam extent of freedom. Claim 5: The apparatus includes at least one processor and memory with computer program code. The apparatus is configured to capture media content, including one or more videos, and transfer the media content using a network-based media processing interface mechanism. The mechanism defines a set of stitching input parameters to be transferred along with the media content, such as seam position selection criteria or convergence point selection criteria. Claim 6: The set of stitching input parameters in claim 5 can further include a weighting, and the network-based media processing interface mechanism defines a set of ingestion content properties to be transferred along with the media content. Claim 7: The set of ingestion content properties in claim 6 can comprise contributing source content information. Claim 8: The seam position selection criteria in claim 5 can include a default seam position, seam thickness, and seam extent of freedom. Claim 9: The method involves receiving media content, including one or more videos, that is transferred using a network-based media processing interface mechanism. The mechanism defines a set of stitching input parameters to be transferred along with the media content, such as seam position selection criteria or convergence point selection criteria. The method also involves stitching the one or more videos into one or more stitched videos. Claim 10: The set of stitching input parameters in claim 9 can further include a weighting, and the network-based media processing interface mechanism defines a set of ingestion content properties to be transferred along with the media content. Claim 11: The set of ingestion content properties in claim 10 can comprise contributing source content information. Claim 12: The seam position selection criteria in claim 9 can include a default seam position, seam thickness, and seam extent of freedom. Claim 13: The apparatus includes at least one processor and memory with computer program code. The apparatus is configured to receive media content, including one or more videos, that is transferred using a network-based media processing interface mechanism. The mechanism defines a set of stitching input parameters to be transferred along with the media content, such as seam position selection criteria or convergence point selection criteria. The apparatus also stitches the one or more videos into one or more stitched videos. Claim 14: The set of stitching input parameters in claim 13 can further include a weighting, and the network-based media processing interface mechanism defines a set of ingestion content properties to be transferred along with the media content. Claim 15: The set of ingestion content properties in claim 14 can comprise contributing source content information. Claim 16: The seam position selection criteria in claim 13 can include a default seam position, seam thickness, and seam extent of freedom. | This patent presents a method, apparatus, and computer program product for implementing a signaling mechanism that enables the integration of virtual reality (VR) stitching within a media processing pipeline defined in MPEG-I Network-based media processing. This mechanism allows for efficient and seamless VR media processing regardless of the stitching algorithm used. The invention involves capturing media content, including videos, and transferring it using a network-based media processing interface mechanism that includes a set of stitching input parameters. These parameters can include criteria for selecting the position of seams or convergence points. The invention also includes the transfer of additional content properties, such as contributing source content information. The apparatus used in the invention includes a processor and memory with computer program code for capturing and transferring the media content, as well as for stitching the videos. | The method and apparatus provide a feasible solution to integrating virtual reality stitching into media processing pipelines based on MPEG-I Network-based media processing. | The invention is a method, apparatus, and computer program that provides a signaling mechanism for virtual reality (VR) stitching within a network-based media processing system. The method involves capturing media content, such as videos, and transferring it using a network-based media processing interface mechanism. This mechanism includes parameters for stitching, such as seam position selection criteria and convergence point selection criteria. It may also include ingestion content properties like contributing source content information. The apparatus includes processors and memory with computer program code to execute the method. Additionally, there is a method and apparatus for receiving the media content and stitching the videos into stitched videos.
Embodiments described herein encode data for multiple-segment transmission in a communication channel by encoding payload bits with an outer code and distributing the outer encoded payload bits to a plurality of N element coders, where N is an integer greater than one. At each of the N element coders the respectively input outer encoded payload bits are encoded with a respective element code. Outputs of the N element coders are encoded with an inner code such that the inner code applied to at least one of the outputs of the N element coders is a function of the output of at least one other of the N element coders. Finally, N discrete inner coded outputs are provided for transmission in respective N discrete segments of a wireless channel. The examples present polar element coders and the inner code combines outputs of certain element coders with an exclusive-OR function. | What is claimed is: 1. A method to encode data for multiple-segment transmission in a broadcast channel, comprising: encoding, at an outer coder, payload bits with an outer code and distributing the outer encoded payload bits to each of N element coders, where N is an integer greater than one; encoding, at each of the N element coders, the respectively input outer encoded payload bits with a respective element code, wherein each of the respective element codes is a polar code; encoding, at an inner coder, outputs of the N element coders with an inner code to produce N discrete inner coded outputs such that N1 of the N discrete inner coded outputs encode the combined outputs of more than one of the N element coders; and providing, from the inner coder, the N discrete inner coded outputs for transmission in a respective discrete segment of N discrete segments of a wireless channel, wherein the N discrete segments have different lengths. 2. The method according to claim 1, wherein each of the respective element codes is a same polar code. 3. The method according to claim 1, wherein encoding the outputs of the N element coders with the inner code comprises: passing the encoded output of a first of the N element coders as a first of the N discrete inner coded outputs for transmission in a first discrete segment of the N discrete segments of the wireless channel; and logically combining the encoded output of the first of the N element coders with the encoded output of a second of the N element coders to provide a second of the N discrete inner coded outputs for transmission in a second discrete segment of the N discrete segments of the wireless channel. 4. The method according to claim 1, wherein the inner code applied to an output of at least one of the N element coders is a function of an output of at least one other of the N element coders, wherein the function is an exclusive-OR logical function. 5. The method according to claim 1, wherein N is at least three and encoding outputs of the N element coders with the inner code comprises: logically combining via exclusive OR operations the outputs of at least three of the N element coders. 6. The method according to claim 1, further comprising: transmitting each of the provided N discrete inner coded outputs in the respective discrete segment of the N discrete segments of transmission. 7. The method according to claim 1, wherein the method is performed with an antenna element associated with a network radio access node operating in a new radio/5G radio access technology, the payload bits comprise system information, and the wireless channel is a broadcast channel. 8. An apparatus comprising: at least one computer readable non-transitory memory storing computer program instructions; and at least one processor; wherein the at least one computer readable non-transitory memory with the computer program instructions is configured, with the at least one processor, to cause the apparatus to perform actions to encode data for multiple-segment transmission in a broadcast channel, said actions comprising: encode, at an outer code, payload bits with an outer code and distribute the outer encoded payload bits to each of N element coders, where N is an integer greater than one; encode, at each of the N element coders, the respectively input outer encoded payload bits with a respective element code, wherein each of the respective element codes is a polar code; encode, at an inner coder, outputs of the N element coders with an inner code to produce N discrete inner coded outputs such that N1 of the N discrete inner coded outputs encode the combined outputs of more than one of the N element coders; and provide, from the inner coder, the N discrete inner coded outputs for transmission in a respective discrete segment of N discrete segments of a wireless channel, wherein the N discrete segments have different lengths. 9. The apparatus according to claim 8, wherein encoding the outputs of the N element coders with the inner code comprises: passing the encoded output of a first of the N element coders as a first of the N discrete inner coded outputs for transmission in a first discrete segment of the N discrete segments of the wireless channel; and logically combining the encoded output of the first of the N element coders with the encoded output of a second of the N element coders to provide a second of the N discrete inner coded outputs for transmission in a second discrete segment of the N discrete segments of the wireless channel. 10. The apparatus according to claim 8, wherein the inner code applied to an output of at least one of the N element coders is a function of an output of at least one other of the N element coders, wherein the function is an exclusive-OR logical function. 11. The apparatus according to claim 8, wherein N is at least three and encoding outputs of the N element coders with the inner code comprises: logically combining via exclusive OR operations the outputs of at least three of the N element coders. 12. The apparatus according to claim 8, the actions further comprising: transmit each of the provided N discrete inner coded outputs in the respective discrete segment of the N discrete segments of transmission. 13. The apparatus according to claim 8, wherein the apparatus is an antenna element associated with a network radio access node operating in a new radio/5G radio access technology, the payload bits comprise system information, and the wireless channel is a broadcast channel. 14. A computer readable non-transitory memory storing computer program instructions that, when executed with one or more processors, cause an apparatus to perform actions to encode data for multiple-segment transmission in a broadcast channel, said actions comprising: encode, at an outer coder, payload bits with an outer code and distribute the outer encoded payload bits to each of N element coders, where N is an integer greater than one; encode, at each of the N element coders, the respectively input outer encoded payload bits with a respective element code, wherein each of the respective element codes is a polar code; encode, at an inner coder, outputs of the N element coders with an inner code to produce N discrete inner coded outputs such that N1 of the N discrete inner coded outputs encode the combined outputs of more than one of the N element coders; and provide, from the inner coder, the N discrete inner coded outputs for transmission in a respective discrete segment of N discrete segments of a wireless channel, wherein the N discrete segments have different lengths. 15. The computer readable non-transitory memory according to claim 14, wherein encoding the outputs of the N element coders with the inner code comprises: passing the encoded output of a first of the N element coders as a first of the N discrete inner coded outputs for transmission in a first discrete segment of the N discrete segments of the wireless channel; and logically combining the encoded output of the first of the N element coders with the encoded output of a second of the N element coders to provide a second of the N discrete inner coded outputs for transmission in a second discrete segment of the N discrete segments of the wireless channel. 16. The computer readable non-transitory memory according to claim 14, wherein N is at least three and encoding outputs of the N element coders with the inner code comprises: logically combining via exclusive OR operations the outputs of at least three of the N element coders. 17. The computer readable non-transitory memory according to claim 14, the actions further comprising: transmit each of the provided N discrete inner coded outputs in the respective discrete segment of the N discrete segments of transmission. | The described embodiments introduce a method of encoding data for transmission over a communication channel. The data is encoded using an outer code and then distributed to multiple element coders. Each element coder applies a respective element code to the received data. The outputs of these element coders are further encoded using an inner code, where the inner code is a function of the outputs of other element coders. The resulting encoded outputs are then transmitted over separate segments of a wireless channel. This approach employs polar element coders and utilizes an exclusive-OR function to combine the outputs of certain element coders in the inner code. | The claim describes a method and apparatus for encoding data for multiple-segment transmission in a broadcast channel. The method includes encoding payload bits with an outer code and distributing the encoded payload bits to N element coders. Each of the N element coders then encodes the input encoded payload bits with a respective element code, which is a polar code. The outputs of the N element coders are then encoded with an inner code at an inner coder to produce N discrete inner coded outputs. These N discrete inner coded outputs are provided for transmission in respective discrete segments of a wireless channel, where the N discrete segments have different lengths. The inner code is applied to the outputs of the element coders, such that N1 of the N discrete inner coded outputs encode the combined outputs of more than one of the N element coders. The method may also involve transmitting each of the provided N discrete inner coded outputs in their respective discrete segments. The apparatus includes at least one computer-readable memory storing the program instructions and at least one processor for performing the described actions. The computer-readable memory itself may store the program instructions that, when executed with one or more processors, cause the apparatus to perform the actions described in the claim. | The embodiments presented describe a method and apparatus for encoding data for transmission over a communication channel. The data is first encoded using an outer code and then distributed to multiple element coders. Each element coder applies a specific element code to the received data. The outputs of these element coders are further encoded using an inner code, which is a function of the outputs of other element coders. The resulting encoded outputs are then transmitted over separate segments of a wireless channel. The method utilizes polar element coders and an exclusive-OR function to combine the outputs of certain element coders in the inner code. The apparatus includes a computer-readable memory and a processor to execute the described actions. Overall, this approach enables efficient encoding of data for transmission in a broadcast channel. |  | The embodiments described in this patent application involve encoding data for multiple-segment transmission in a communication channel. The process involves encoding payload bits with an outer code and distributing the encoded payload bits to a set of N element coders. Each element coder applies a specific element code to the input it receives. The outputs of the N element coders are then further encoded with an inner code, where the inner code for at least one output is determined by the output of another element coder. The resulting N inner coded outputs are transmitted in N discrete segments of a wireless channel. The examples provided use polar element coders and combine certain element coder outputs using an exclusive-OR function.
Methods, apparatuses, and computer programs for increasing the efficiency of throughput in a communications network are disclosed. To maintain link throughput even when packet loss is detected, deep packet inspection data is used for determining whether to temporary elevate scheduling priority of a stream, and if the decision is to elevate, the scheduling priority of the stream is elevated temporarily. Thus, an example method includes detecting at an intermediate network node an incoming packet; determining deep packet inspection data from the packet; using the deep packet inspection data to determine whether to temporary elevate scheduling priority of the stream the packet belongs to; and causing, in response to determining to elevate scheduling priority of the stream, a temporary elevation of the scheduling priority of the stream. | The invention claimed is: 1. A method comprising: detecting at an intermediate network node an incoming packet; determining deep packet inspection data from the packet; using the deep packet inspection data to determine whether to temporary elevate scheduling priority of the stream the packet belongs to; and causing, in response to determining to elevate scheduling priority of the stream, a temporary elevation of the scheduling priority of the stream. 2. A method as claimed in claim 1, further comprising: calculating, by using the deep packet inspection data, a packet loss rate of the stream; comparing the packet loss rate with a preset threshold; and determining, in response to the packet loss rate exceeding the threshold, to elevate the scheduling priority of the stream. 3. A method as claimed in claim 1, further comprising: indicating, in response to the determining to elevate scheduling priority of the stream, that packet loss have been detected for the stream. 4. A method as claimed in claim 3, further comprising: detecting from the deep packet inspection data that the packet is a retransmission; checking whether packet loss have been detected for the stream; if packet loss have been detected for the stream, causing a temporary elevation of the scheduling priority of the stream, and indicating that no packet loss have been detected for the stream. 5. A method as claimed in claim 1, further comprising: checking, before elevating the scheduling priority, whether the stream already has a temporarily elevated scheduling priority; if not, checking whether the number of streams having elevated scheduling priority is the same as a preset upper limit; and if the number of streams having elevated scheduling priority is smaller than the preset upper limit, elevating the scheduling priority of the stream. 6. A method as claimed in claim 5, further comprising indicating the stream as a temporarily elevated stream a preset time after the temporary elevation of the scheduling priority of the stream ends. 7. A method as claimed in claim 1, further comprising: checking, before elevating the scheduling priority, whether the stream already has the highest scheduling priority; and if the priority is not the highest one, causing a temporary elevation of the scheduling priority of the stream. 8. A method as claimed in claim 1, wherein the time the scheduling priority is elevated and/or the amount it is elevated depends on the quality of class identifier of the stream. 9. A method as claimed in claim 1, further comprising: checking prior to the deep packet inspections, whether the stream has a non-guaranteed bit rate; and performing the deep packet inspection in response to the stream having a non-guaranteed bit rate. 10. A method as claimed in claim 1, further comprising: checking, before elevating the scheduling priority, whether a bearer for the stream already has a temporarily elevated scheduling priority; if not, checking whether the number of bearers having elevated scheduling priority is the same as a preset upper limit; and if the number of bearers having elevated scheduling priority is smaller than the preset upper limit, elevating the scheduling priority of the bearer. 11. A method as claimed in claim 10, further comprising: if the bearer already has a temporarily elevated scheduling priority, checking, whether the scheduling priority has been elevated by the same stream; if not, extending the time the scheduling priority is temporarily elevated. 12. A method as claimed in claim 10, further comprising indicating the bearer as being temporarily elevated a preset time after the temporary elevation of the scheduling priority of the bearer ends. 13. A method as claimed in claim 1, wherein the determining whether to elevate scheduling priority is performed at a PDCP layer, and the scheduling priority is elevated by elevating a scheduling weight factor in a MAC scheduler. 14. A method as claimed in claim 11, further comprising sending information on how long the scheduling priority is temporary elevated and/or the amount it is elevated from the PDCP layer to the MAC scheduler. 15. A method as claimed in claim 1, further comprising: indicating streams in which the deep packet inspection data is used to determine whether to temporary elevate scheduling priority of the stream the packet belongs to; checking from the incoming packet whether it belongs to an indicated stream; using, in response to the incoming packet belonging to an indicated stream, the deep packet inspection data to determine whether to temporary elevate scheduling priority of the stream the packet belongs to; performing, in response to the incoming packet not belonging to an indicated stream, following: using the deep packet inspection data to determine a size of the packet; determining, based at least on the size of the packet, whether the stream has big enough packets according to one or more preset rules including that the size of the packet exceeds a threshold, a preset number of packets belonging to the stream have a size that exceeds the threshold, and within a certain time period a preset number of packets belonging to the stream have a size that exceeds the threshold; and indicating, in response to the stream of the packet being determined having big enough packets, the stream to be a stream in which the deep packet inspection data is used to determine whether to temporary elevate scheduling priority of the stream the packet belongs to. 16. A network node comprising: at least one processor, and at least one non-transitory memory comprising a computer program code, wherein the processor, the memory, and the computer program code are configured to cause the network node to: determine deep packet inspection data from an incoming packet; use the deep packet inspection data to determine whether to temporary elevate scheduling priority of the stream the packet belongs to; and cause, in response to determining to elevate scheduling priority of the stream, a temporary elevation of the scheduling priority of the stream. 17. A network node as claimed in claim 16, wherein the processor, the memory, and the computer program code are further configured to cause the network node to: calculate, using the deep packet inspection data, a packet loss rate of the stream; compare the packet loss rate with a preset threshold; and elevate, in response to the packet loss rate exceeding the threshold, the scheduling priority of the stream. 18. A network node as claimed in claim 16, wherein the processor, the memory, and the computer program code are further configured to cause the network node to: indicate, in response to elevation of the scheduling priority of the stream caused by a detected packet loss, that packet loss have been detected for the stream; check, in response to detecting from the deep packet inspection data that the packet is a retransmission, whether packet loss have been detected for the stream; cause, in response to the packet loss have been detected for the stream, a temporary elevation of the scheduling priority of the stream, and indicate that no packet loss have been detected for the stream. 19. A network node as claimed in claim 16, wherein the processor, the memory, and the computer program code are further configured to cause the network node to: check prior to the deep packet inspections, whether the stream has a non-guaranteed bit rate; and perform the deep packet inspection in response to the stream having a non-guaranteed bit rate; and determine whether to elevate scheduling priority at a PDCP layer, and to elevate the scheduling priority by elevating a scheduling weight factor in a MAC scheduler; and perform the elevation bearer-specifically; and indicate streams in which the deep packet inspection data is used to determine whether to temporary elevate scheduling priority of the stream the packet belongs to; check from the incoming packet whether it belongs to an indicated stream; in response to the incoming packet not belonging to an indicated stream, the memory, and the computer program code are further configured to cause the network node to: use the deep packet inspection data to determine a size of the packet; determine, based on the size of the packet, whether the stream has big enough packets according to one or more preset rules including that the size of the packet exceeds a threshold, a preset number of packets belonging to the stream have a size that exceeds the threshold, and within a certain time period a preset number of packets belonging to the stream have a size that exceeds the threshold; and indicate, in response to the stream of the packet having big enough packets, the stream to be a stream in which the deep packet inspection data is used to determine whether to temporary elevate scheduling priority of the stream the packet belongs to. 20. A non-transitory computer readable media having stored thereon instructions that, when executed by a computing device, cause the computing device to: determine from an incoming packet deep packet inspection data from the packet; use the deep packet inspection data to determine whether to temporary elevate scheduling priority of the stream the packet belongs to; and temporary elevate, in response to determining to elevate scheduling priority of the stream, the scheduling priority of the stream. | This patent describes methods, apparatuses, and computer programs for improving the efficiency of data transmission in a communication network. The approach involves utilizing deep packet inspection data to determine whether to temporarily increase the scheduling priority of a data stream, even in the presence of packet loss. By detecting incoming packets at an intermediate network node and analyzing their deep packet inspection data, the system can make decisions about whether to elevate the scheduling priority of a particular stream. If the decision is to elevate, the scheduling priority of that stream will be temporarily increased, allowing for improved throughput. | The invention claimed is a method and a network node for temporary elevating the scheduling priority of a stream in a network. The method includes detecting an incoming packet at an intermediate network node, determining deep packet inspection data from the packet, and using the deep packet inspection data to determine whether to elevate the scheduling priority of the stream to which the packet belongs. In response to determining to elevate the scheduling priority, the method causes a temporary elevation of the scheduling priority of the stream. Additional features of the method include calculating a packet loss rate of the stream using the deep packet inspection data, comparing the packet loss rate with a preset threshold, and elevating the scheduling priority of the stream if the packet loss rate exceeds the threshold. The method also includes indicating that packet loss has been detected for the stream and detecting whether the incoming packet is a retransmission. If packet loss has been detected for the stream, the method further includes causing a temporary elevation of the scheduling priority of the stream and indicating that no packet loss has been detected for the stream. Other features of the method include checking whether the stream already has a temporarily elevated scheduling priority and whether the stream already has the highest scheduling priority. The method elevates the scheduling priority of the stream if it does not have a temporary elevation and if it does not have the highest priority. The time the scheduling priority is elevated and/or the amount it is elevated may depend on the quality of the class identifier of the stream. The method also includes checking whether the stream has a non-guaranteed bit rate and performing the deep packet inspection in response to the stream having a non-guaranteed bit rate. In addition, the method checks whether the bearer for the stream already has a temporarily elevated scheduling priority and elevates the scheduling priority of the bearer if it does not have a temporary elevation and if the number of bearers having elevated scheduling priority is smaller than a preset upper limit. The network node of the invention includes at least one processor and at least one non-transitory memory comprising a computer program code. The network node is configured to determine deep packet inspection data from an incoming packet and use the deep packet inspection data to determine whether to temporarily elevate the scheduling priority of the stream to which the packet belongs. In response to determining to elevate the scheduling priority, the network node causes a temporary elevation of the scheduling priority of the stream. The non-transitory computer-readable media of the invention stores instructions that, when executed by a computing device, cause the computing device to determine deep packet inspection data from an incoming packet, use the deep packet inspection data to determine whether to temporarily elevate the scheduling priority of the stream to which the packet belongs, and temporarily elevate the scheduling priority of the stream in response to determining to elevate the scheduling priority. | This patent describes a method, apparatus, and computer program for enhancing data transmission efficiency in a communication network. The technique involves using deep packet inspection data to determine whether to temporarily increase the scheduling priority of a data stream, even in the presence of packet loss. By analyzing incoming packets at an intermediate network node, the system can make decisions about whether to elevate the scheduling priority of a particular stream. If the decision is to elevate, the scheduling priority of that stream will be temporarily increased, resulting in improved throughput. The invention encompasses a method and a network node for achieving this temporary elevation of scheduling priority, along with additional features such as calculating packet loss rates, detecting retransmissions, and considering non-guaranteed bit rates. The invention also covers computer-readable media storing instructions for executing the described techniques. |  | The present disclosure relates to methods, apparatuses, and computer programs for increasing the efficiency of throughput in a communications network. In order to maintain link throughput even when packet loss is detected, deep packet inspection data is used to determine whether to temporarily elevate the scheduling priority of a stream. If it is determined to elevate the priority, the scheduling priority of the stream is temporarily increased. The method includes detecting an incoming packet at an intermediate network node, determining deep packet inspection data from the packet, using the deep packet inspection data to determine whether to temporarily elevate the scheduling priority of the stream to which the packet belongs, and causing a temporary elevation of the scheduling priority of the stream when determining to elevate the priority. The invention also includes a network node and a non-transitory computer-readable medium storing instructions for performing the method.
Methods, apparatus and computer program products are provided in which a set of valid motion vector values for encoding and decoding may depend on a reference picture used. A current block of a frame is selected for encoding, and a reference block for the current block is selected. On the basis of the selected reference block a reference type is determined. On the basis of the reference type and the reference block a motion vector for the current block is determined. Motion vector information is encoded and decoded on the basis of the determined motion vector. | We claim: 1. A method comprising: selecting a current block of a picture for encoding an enhancement layer of the picture; constructing a reference picture list for the current block, the reference picture list comprising at least a decoded base-layer of the picture for inter-layer prediction, and a decoded enhancement layer picture for inter prediction; selecting a reference block for the current block, the reference block selected from a reference picture in the reference picture list; determining a reference picture index identifying the selected reference picture to which the reference block belongs; determining a reference type indicating a type of prediction between the current block and the reference block based on the reference picture index, including determining whether the type of prediction is an inter-layer prediction or an inter-view prediction; determining a motion vector for the current block on the basis of the reference type, wherein a precision of the motion vectors differs based on the reference type, wherein in response to the reference type indicating that the type of prediction between the current block and the reference block is an inter-layer prediction, determining the motion vector comprises setting the motion vector for the current block to zero, and the current block is predicted based on the reference block; wherein in response to the reference type indicating that the type of prediction between the current block and the reference block is an inter-view prediction, determining the motion vector comprises setting a vertical motion vector component of the motion vector for the current block to zero; and encoding motion vector information on the basis of the determined motion vector. 2. The method according to claim 1 further comprising providing one or more reference pictures for the selecting of the reference block, wherein the reference picture list further comprises at least one of the following: a view synthesized picture; an inter-view picture; or an inter-predicted picture. 3. The method according to claim 2, wherein the determining a motion vector comprises determining a horizontal motion vector component and a vertical motion vector component for the motion vector, further comprising: restricting the vertical motion vector component within a first range [a1,b1], if the selected reference block is from the view synthesized picture, or the inter-view picture; and restricting the horizontal motion vector component within a second range [a2,b2], if the selected reference block is from the view synthesized picture. 4. The method according to claim 2 further comprising defining a fixed motion vector for reference blocks selected from the view synthesized picture, or the inter-view picture; and providing a motion vector syntax element for the fixed motion vector. 5. The method according to claim 4 further comprising determining the fixed motion vector based on a global disparity for multiview coding. 6. The method according to claim 1 further comprising: determining a first entropy coding context and a second entropy coding context; using the second entropy coding context in encoding motion vectors, when the reference block is selected from the view synthesized picture, the inter-view picture or the inter-layer picture; and using the first entropy coding context in encoding motion vectors, when the reference block is not selected from the view synthesized picture, the inter-view picture or the inter-layer picture. 7. An apparatus comprising at least one processor and at least one memory including computer program code, the at least one memory and the computer program code configured to, with the at least one processor, cause the apparatus to: select a current block of a picture for encoding an enhancement layer of the picture; construct a reference picture list for the current block, the reference picture list comprising at least a decoded base-layer of the picture for inter-layer prediction, and a decoded enhancement layer picture for inter-prediction; select a reference block for the current block, the reference block selected from a reference picture in the reference picture list; determine a reference picture index identifying the selected reference picture to which the reference block belongs determine a reference type indicating a type of prediction between the current block and the reference block based on the reference picture index, including determining whether the type of prediction is an inter-layer prediction or an inter-view prediction; determine a motion vector for the current block on the basis of the reference type, wherein a precision of the motion vectors differs based on the reference type, wherein in response to the reference type indicating that the type of prediction between the current block and the reference block is an inter-layer prediction, determining the motion vector comprises setting the motion vector for the current block to zero, and the current block is predicted based on the reference block; wherein in response to the reference type indicating that the type of prediction between the current block and the reference block is an inter-view prediction, determining the motion vector comprises setting a vertical motion vector component of the motion vector for the current block to zero; and encode motion vector information on the basis of the determined motion vector. 8. The apparatus according to claim 7, wherein said at least one memory stored with code thereon, which when executed by said at least one processor, further causes the apparatus to determine a horizontal motion vector component and a vertical motion vector component for the motion vector, and to restrict the vertical motion vector component within a first range [a1,b1], if the selected reference block is from a view synthesized picture, or an inter-view picture; and restrict the horizontal motion vector component within a second range [a2,b2], if the selected reference block is from the view synthesized picture. 9. A method comprising: receiving a bit stream comprising encoded information relating to a current block of a picture representing an enhancement layer of the picture; constructing a reference picture list for the current block, the reference picture list comprising at least a decoded base-layer of the picture for inter-layer prediction, and a decoded enhancement layer picture for inter-prediction; decoding, from the encoded information, a reference picture index identifying a reference picture from the reference picture list; determining a reference type for the current block based on the reference picture index, wherein the reference type for the current block defines a type of prediction between the current block and a reference block by defining whether the type of prediction is an inter-layer prediction or an inter-view prediction; using the reference type to determine how to obtain motion vector information relating to the current block, wherein in response to the reference type indicating that the type of prediction between the current block and the reference block is an inter-layer prediction, using the reference type to determine that the motion vector for the current block is set to zero, and the current block is predicted based on the reference block; wherein in response to the reference type indicating that the type of prediction between the current block and the reference block is an inter-view prediction, using the reference type to determine that a vertical motion vector component of the motion vector for the current block is set to zero, and wherein a precision of the motion vectors differs based on the reference type; obtaining the motion vector information; and performing a prediction for the current block based on the reference block. 10. The method according to claim 9, wherein the reference type is at least one of the following: view synthesis prediction; inter-view prediction; or inter-layer prediction. 11. The method according to claim 9, wherein the reference picture list comprises at least one of the following types: a view synthesized picture; an inter-view picture; or an inter-predicted picture. 12. The method according to claim 9 further comprising determining a motion vector comprises determining at least one of a horizontal motion vector component and a vertical motion vector component for the motion vector; restricting the vertical motion vector component within a first range [a1,b1]; and restricting the horizontal motion vector component within a second range [a2,b2]. 13. The method according to claim 9 further comprising: determining that the reference picture is associated with a fixed motion vector component on the basis of at least one of the following: decoding an indication from the bitstream that the reference picture is associated with the fixed motion vector component; inferring that the reference picture is associated with the fixed motion vector component based on one or more of the following a type of the reference picture; a scalability layer of the current picture and a scalability layer of the reference picture; a view of the current picture and a view of the reference picture; or a property of the current picture and/or a property of the reference picture; and determining a fixed motion vector component value to be used as the motion vector information relating to the current block. 14. The method according to claim 13, wherein the determining the fixed motion vector component value for the current block comprises inferring the fixed motion vector component value on the basis of the reference type. 15. The method according to claim 9 further comprising: determining a first entropy coding context and a second entropy coding context; using the second entropy coding context in decoding motion vectors, when the reference block is selected from a view synthesized picture, an inter-view picture or an inter-layer picture; and using the first entropy coding context in decoding motion vectors, when the reference block is not selected from the view synthesized picture, the inter-view picture or the inter-layer picture. 16. An apparatus comprising at least one processor and at least one memory including computer program code, the at least one memory and the computer program code configured to, with the at least one processor, cause the apparatus to: receive a bit stream comprising encoded information relating to a current block of a frame representing an enhancement layer of the picture; construct a reference picture list for the current block, the reference picture list comprising at least a decoded base-layer of the picture for inter-layer prediction, and a decoded enhancement layer picture for inter-prediction; decode, from the received information, a reference picture index identifying a reference picture from the reference picture list; determine a reference type for the current block based on the reference picture index, wherein the reference type for the current block defines a type of prediction between the current block and a reference block by defining whether the type of prediction is an inter-layer prediction or an inter-view prediction; use the reference type to determine how to obtain motion vector information relating to the current block, wherein in response to the reference type indicating that the type of prediction between the current block and the reference block is an inter-layer prediction, using the reference type to determine that the motion vector for the current block is set to zero, and the current block is predicted based on the reference block; wherein in response to the reference type indicating that the type of prediction between the current block and the reference block is an inter-view prediction, using the reference type to determine that a vertical motion vector component of the motion vector for the current block is set to zero, and wherein a precision of the motion vectors differs based on the reference type; obtain the motion vector information; and perform a prediction for the current block based on the reference block. 17. A computer program product comprising at least one non-transitory computer-readable storage medium having computer-readable program instructions stored therein with the computer-readable program instructions comprising program instructions arranged to: receive a bit stream comprising encoded information relating to a current block of a frame representing an enhancement layer of the picture; construct a reference picture list for the current block, the reference picture list comprising at least a decoded base-layer of the picture for inter-layer prediction, and a decoded enhancement layer picture for inter-prediction; decode, from the received information, a reference picture index identifying a reference picture from the reference picture list; determine a reference type for the current block based on the reference picture index, wherein the reference type for the current block defines a type of prediction between the current block and a reference block by defining whether the type of prediction is an inter-layer prediction or an inter-view prediction; use the reference type to determine how to obtain motion vector information relating to the current block, wherein in response to the reference type indicating that the type of prediction between the current block and the reference block is an inter-layer prediction, using the reference type to determine that the motion vector for the current block is set to zero, and the current block is predicted based on the reference block, wherein in response to the reference type indicating that the type of prediction between the current block and the reference block is an inter-view prediction, using the reference type to determine that a vertical motion vector component of the motion vector for the current block is set to zero, and wherein a precision of the motion vectors differs based on the reference type; obtain the motion vector information; and perform a prediction for the current block based on the reference block. 18. A computer program product comprising at least one non-transitory computer-readable storage medium having computer-readable program instructions stored therein with the computer-readable program instructions comprising program instructions arranged to: select a current block of a frame for encoding an enhancement layer of the picture; construct a reference picture list for the current block, the reference picture list comprising at least a decoded base-layer of the picture for inter-layer prediction, and a decoded enhancement layer picture for inter-prediction; select a reference block for the current block, the reference block selected from a reference picture in the reference picture list; determine a reference picture index identifying the selected reference picture to which the reference block belongs; determine a reference type indicating a type of prediction between the current block and the reference block based on the reference picture index, and including determining whether the type of prediction is an inter-layer prediction or an inter-view prediction; determine a motion vector for the current block on the basis of the reference type, wherein in response to the reference type indicating that the type of prediction between the current block and the reference block is an inter-layer prediction, determining the motion vector comprises setting the motion vector for the current block to zero, wherein a precision of the motion vectors differs based on the reference type, and wherein in response to the reference type indicating that the type of prediction between the current block and the reference block is an inter-view prediction, determining the motion vector comprises setting the motion vector for the current block to zero, and the current block is predicted based on the reference block; and encode motion vector information on the basis of the determined motion vector. | This invention relates to methods, apparatus, and computer program products that enable the encoding and decoding of motion vector values based on a reference picture. The process involves selecting a current block in a frame for encoding and selecting a reference block for the current block. The reference block is then used to determine the reference type. Using the reference type and reference block, a motion vector is determined for the current block. Finally, the motion vector information is encoded and decoded based on the determined motion vector. | Claim 1 describes a method for encoding motion vectors in a picture. The method includes selecting a current block of a picture for encoding and constructing a reference picture list for the current block. The reference picture list includes a base-layer of the picture and an enhancement layer picture for inter prediction. A reference block is selected from the reference picture list and a reference picture index is determined. The reference type, indicating the type of prediction between the current block and the reference block, is determined based on the reference picture index. The motion vector for the current block is determined based on the reference type, with different precision depending on the reference type. If the reference type indicates an inter-layer prediction, the motion vector is set to zero and the current block is predicted based on the reference block. If the reference type indicates an inter-view prediction, the vertical motion vector component of the motion vector is set to zero. The motion vector information is then encoded. Claim 2 adds that the reference picture list may include additional reference pictures such as a view synthesized picture, an inter-view picture, or an inter-predicted picture. Claim 3 further specifies that the vertical and horizontal motion vector components may be restricted within certain ranges depending on the reference type. Claim 4 introduces the concept of a fixed motion vector for reference blocks selected from the view synthesized picture or inter-view picture, and a motion vector syntax element for the fixed motion vector. Claim 5 suggests that the fixed motion vector can be determined based on the global disparity for multiview coding. Claim 6 describes the use of different entropy coding contexts for encoding motion vectors depending on whether the reference block is from the view synthesized picture, inter-view picture, or inter-layer picture. Claim 7 describes an apparatus that implements the method of encoding motion vectors. Claim 8 specifies that the vertical and horizontal motion vector components can be determined and restricted within certain ranges. Claim 9 describes a method for decoding motion vectors from a bit stream. The method includes constructing a reference picture list, decoding a reference picture index, determining the reference type based on the reference picture index, using the reference type to determine how to obtain motion vector information, obtaining the motion vector information, and performing a prediction for the current block based on the reference block. Claim 10 specifies that the reference type can be view synthesis prediction, inter-view prediction, or inter-layer prediction. Claim 11 states that the reference picture list can include a view synthesized picture, an inter-view picture, or an inter-predicted picture. Claim 12 describes the determination and restriction of the vertical and horizontal motion vector components within certain ranges. Claim 13 introduces the concept of a fixed motion vector component for a reference picture and how it can be determined. Claim 14 suggests inferring the fixed motion vector component value based on the reference type. Claim 15 describes the use of different entropy coding contexts for decoding motion vectors depending on whether the reference block is from the view synthesized picture, inter-view picture, or inter-layer picture. Claim 16 describes an apparatus that implements the method of decoding motion vectors. Claim 17 describes a computer program product that includes computer-readable program instructions for executing the method of decoding motion vectors. Claim 18 describes a computer program product that includes computer-readable program instructions for executing the method of encoding motion vectors. | The invention relates to methods, apparatus, and computer program products for encoding and decoding motion vector values in video. The method involves selecting a current block in a frame and determining a reference block for the current block. Using the reference type and reference block, a motion vector is determined for the current block. The motion vector information is then encoded and decoded based on the determined motion vector. The invention also includes constructing a reference picture list, determining the reference type, and using different entropy coding contexts for encoding and decoding motion vectors. The invention further includes an apparatus and computer program products for implementing the methods. | The invention relates to methods, apparatus, and computer program products for encoding and decoding motion vector values in video. It provides a method for selecting a current block in a frame and determining a reference block for the current block. The motion vector is | The invention relates to methods, apparatus, and computer program products for encoding and decoding motion vector values. The method includes selecting a current block in a picture for encoding and constructing a reference picture list for the current block. The reference picture list includes a decoded base-layer picture and a decoded enhancement layer picture. A reference block is selected from the reference picture list and a reference picture index is determined for the reference block. Based on the reference picture index, a reference type is determined indicating the type of prediction between the current block and the reference block. The motion vector for the current block is determined based on the reference type. Motion vector information is then encoded based on the determined motion vector. The invention also includes an apparatus and computer program product for performing the method.
There is provided a method comprising encoding an uncompressed constituent frame into a first encoded picture, said encoding also resulting into a reconstructed first picture and said constituent frame having an effective picture area within the first reconstructed picture, performing either of the following as a part of said encoding: inserting at least one sample value outside the effective picture area to form a boundary extension for the constituent frame in the reconstructed first picture; or saturating or wrapping oversample locations outside the effective picture area to be within the effective picture area. There is also provided a method comprising receiving an encoded picture, decoding the encoded picture to form a reconstructed constituent frame of the picture having an effective picture area; and performing either of the following: filling an area outside the effective picture area to produce a padded reference picture, wherein the filled area forms a boundary extension; or determining that when referring to sample locations outside the effective picture area in decoding, said sample locations are saturated or wrapped over to be within the effective picture area. | The invention claimed is: 1. A method comprising: receiving an encoded monoscopic picture; decoding the encoded monoscopic picture to form a reconstructed spatially contiguous portion of the encoded monoscopic picture comprising an effective picture area; decoding the encoded monoscopic picture to form a second reconstructed spatially contiguous portion of the encoded monoscopic picture; decoding an indication indicating, on a spatially contiguous portion basis, whether sample locations outside spatially contiguous portion boundaries are saturated; and determining, when referring to sample locations outside the effective picture area in decoding, whether said sample locations are saturated. 2. An apparatus comprising at least one processor; and at least one memory including computer program code, the at least one memory and the computer program code configured to, with the at least one processor, cause the apparatus to perform: receive an encoded monoscopic picture; decode the encoded monoscopic picture to form a reconstructed spatially contiguous portion of the encoded monoscopic picture having an effective picture area; decode the encoded monoscopic picture to form a second reconstructed spatially contiguous portion of the encoded monoscopic picture; decode an indication indicating, on a spatially contiguous portion basis, whether sample locations outside spatially contiguous portion boundaries are saturated; and determine, when referring to sample locations outside the effective picture area in decoding, whether said sample locations are saturated. 3. The apparatus according to claim 2, wherein to fill an area outside the effective picture area to produce a padded reference picture, wherein the filled area forms a boundary extension, the apparatus is further caused to perform at least one of: decode at least one sample value by horizontal intra prediction; decode the at least one sample value by vertical intra prediction; decode the at least one sample value by intra-block-copy prediction from a boundary area of the effective picture area opposite to the boundary extension; decode the at least one sample value by intra-block-copy prediction from another spatially contiguous portion in the encoded monoscopic picture; or decode the at least one sample value by inter prediction from a previous encoded monoscopic picture in decoding order. 4. The apparatus according to claim 2, wherein the apparatus is further caused to perform: decode an indication whether sample locations outside spatially contiguous portion boundaries are saturated or wrapped over; and determine according to the decoded indication whether said sample locations are saturated or wrapped over to be within the effective picture area. 5. The apparatus according to claim 2, wherein the apparatus is further caused to perform: decode an indication of the effective picture area of the spatially contiguous portion. 6. The apparatus according to claim 2, wherein the apparatus is further caused to perform: insert the at least one sample value by copying from an opposite side of the effective picture area when the spatially contiguous portion is indicated to be a 360-degree panorama picture. 7. The apparatus according to claim 2, wherein the apparatus is further caused to perform wherein said decoding the encoded monoscopic picture comprises: decode an area outside the effective picture area to obtain an intermediate reference frame; and further wherein, to fill the area outside the effective picture area, the apparatus is caused to perform modify at least one sample value of a boundary extension of the intermediate reference frame. 8. The apparatus according to claim 2, wherein the apparatus is further caused to perform: receive a second encoded monoscopic picture; decode a motion vector from the second encoded monoscopic picture, the motion vector causing a reference to a sample location outside the effective picture area of the reconstructed spatially contiguous portion in decoding; and saturate or wrap over the sample location to be within the effective picture area. 9. A method comprising: encoding an uncompressed spatially contiguous portion into a first encoded monoscopic picture, said encoding also resulting into a reconstructed first picture and said spatially contiguous portion comprising an effective picture area within the reconstructed first picture, wherein encoding comprises performing one of; inserting at least one sample value outside the effective picture area to form a boundary extension for the uncompressed spatially contiguous portion in the reconstructed first picture; or saturating sample locations outside the effective picture area to be within the effective picture area; encoding a second uncompressed spatially contiguous portion into the first encoded monoscopic picture; and encoding an indication indicating, on a spatially contiguous portion basis, whether sample locations outside spatially contiguous portion boundaries are saturated. 10. The method according to claim 9 further comprising at least one of the following: obtaining the at least one sample value by horizontal intra prediction; obtaining the at least one sample value by vertical intra prediction; obtaining the at least one sample value by intra-block-copy prediction from a boundary of the effective picture area opposite to the boundary extension; obtaining the at least one sample value by intra-block-copy prediction from another spatially contiguous portion in the reconstructed first picture; or obtaining the at least one sample value by inter prediction from a previous picture in decoding order. 11. The method according to claim 9 further comprising: encoding an indication whether sample locations outside spatially contiguous portion boundaries are saturated or wrapped over. 12. An apparatus comprising at least one processor; and at least one memory including computer program code, the at least one memory and the computer program code configured to, with the at least one processor, cause the apparatus to perform: encode an uncompressed spatially contiguous portion into a first encoded monoscopic picture, said encoding also resulting into a reconstructed first picture and said spatially contiguous portion having an effective picture area within the first reconstructed picture; perform either of the following as a part of said encoding: inserting at least one sample value outside the effective picture area to form a boundary extension for the spatially contiguous portion in the reconstructed first picture; or saturating sample locations outside the effective picture area to be within the effective picture area; encode a second uncompressed spatially contiguous portion into the first encoded monoscopic picture; and encode an indication indicating, on a spatially contiguous portion basis, whether sample locations outside spatially contiguous portion boundaries are saturated. 13. The apparatus according to claim 12, wherein the apparatus is further caused to perform at least one of the following: obtain the at least one sample value by horizontal intra prediction; obtain the at least one sample value by vertical intra prediction; obtain the at least one sample value by intra-block-copy prediction from a boundary of the effective picture area opposite to the boundary extension; obtain the at least one sample value by intra-block-copy prediction from another spatially contiguous portion in the reconstructed picture; or obtain the at least one sample value by inter prediction from a previous picture in decoding order. 14. The apparatus according to claim 12, wherein the apparatus is further caused to perform: encode an indication whether sample locations outside spatially contiguous portion boundaries are saturated or wrapped over. 15. The apparatus according to claim 12, wherein the apparatus is further caused to perform: encode an indication of the effective picture area of the spatially contiguous portion. 16. The apparatus according to claim 12, wherein the apparatus is further caused to perform: insert the at least one sample value by copying from an opposite side of the effective picture area when the spatially contiguous portion is indicated to be a 360-degree panorama picture. 17. The apparatus according to claim 12, wherein the apparatus is further caused to perform: reconstruct an area outside the effective picture area to obtain an intermediate reference frame. 18. The apparatus according to claim 12, wherein the apparatus is further caused to perform: encode a second encoded monoscopic picture; encode a motion vector causing a reference to a sample location outside the effective picture area of the reconstructed spatially contiguous portion in decoding; and saturate or wrap over the sample location to be within the effective picture area. | The disclosed methods involve encoding and decoding pictures using various techniques. In the encoding process, an uncompressed frame is encoded to create a first encoded picture, which also produces a reconstructed first picture. The constituent frame has an effective picture area within the reconstructed first picture. As part of the encoding, one of two actions can be performed: inserting at least one sample value outside the effective picture area to create a boundary extension for the constituent frame in the reconstructed first picture, or saturating or wrapping oversample locations outside the effective picture area to be within the effective picture area. In the decoding process, an encoded picture is received and decoded to generate a reconstructed constituent frame of the picture with an effective picture area. Similar to the encoding process, two actions can be performed: filling an area outside the effective picture area to produce a padded reference picture, where the filled area becomes a boundary extension, or determining that when referring to sample locations outside the effective picture area during decoding, those sample locations are either saturated or wrapped over to be within the effective picture area. | Claims 1 and 9 describe a method and apparatus for encoding and decoding monoscopic pictures. The method includes receiving an encoded monoscopic picture, decoding the picture to form a reconstructed portion, decoding an indication of saturation for sample locations outside the reconstructed portion, and determining saturation for sample locations outside the effective picture area. The apparatus consists of a processor and memory configured to perform the method. Claims 2 and 12 specify the apparatus as having at least one processor and memory with computer program code that causes the apparatus to receive and decode an encoded monoscopic picture, decode an indication of saturation for sample locations outside the effective picture area, and determine if sample locations are saturated. Claim 3 describes additional operations for filling an area outside the effective picture area by decoding sample values through different prediction methods. Claim 4 adds an operation to decode an indication of whether sample locations outside the reconstructed portion are saturated or wrapped over, and determine their location within the effective picture area. Claim 5 introduces an operation to decode an indication of the effective picture area of the reconstructed portion. Claim 6 specifies an operation to insert sample values by copying them from the opposite side of the effective picture area when the reconstructed portion is a 360-degree panorama picture. Claim 7 outlines the operation of decoding an intermediate reference frame by modifying at least one sample value of a boundary extension. Claim 8 includes additional operations of receiving and decoding a motion vector from a second encoded monoscopic picture, and saturating or wrapping over the sample location to be within the effective picture area. Claim 10 includes operations for obtaining sample values through various prediction methods. Claim 11 adds an operation to encode an indication of whether sample locations outside the reconstructed portion are saturated or wrapped over. Claims 13-18 describe additional operations for obtaining sample values, encoding indications, and reconstructing areas outside the effective picture area for intermediate reference frames. | The disclosed methods involve encoding and decoding pictures using various techniques. The encoding process involves creating an encoded picture and a reconstructed picture by encoding an uncompressed frame. Actions like inserting sample values or saturating/wrapping oversample locations can be performed to extend the boundaries of the constituent frame. In the decoding process, an encoded picture is received and decoded to generate a reconstructed frame with an effective picture area. Similarly, actions like filling areas or determining saturation/wrapping oversample locations can be performed. The described claims outline the steps and operations involved in the encoding and decoding of monoscopic pictures, including additional operations for filling areas, decoding indications of saturation/wrapping, and reconstructing areas outside the effective picture area for intermediate reference frames. |  | The invention relates to a method and apparatus for encoding and decoding pictures. The method includes encoding an uncompressed frame into a first encoded picture, which also results in a reconstructed first picture. The encoding process may involve inserting sample values outside the picture area to form a boundary extension or saturating/wrapping oversample locations to be within the picture area. The method also includes receiving an encoded picture, decoding it to form a reconstructed frame with an effective picture area, and performing operations such as filling an area outside the effective picture area to produce a padded reference picture or determining if sample locations outside the effective picture area are saturated or wrapped over. The apparatus comprises at least one processor and memory for executing the method steps, including encoding, decoding, and performing various operations.
A method comprising: causing display of a sound-source virtual visual object in a three-dimensional virtual visual space; causing display of a multiplicity of interconnecting virtual visual objects in the three-dimensional virtual visual space, wherein at least some of the multiplicity of interconnecting virtual visual objects interconnect visually a sound-source virtual visual object and a user-controlled virtual visual object, wherein a visual appearance of each interconnecting virtual visual object, is dependent up on one or more characteristics of a sound object associated with the sound-source virtual visual object to which the interconnecting virtual visual object is interconnected, and wherein audio processing of the sound objects to produce rendered sound objects depends on user-interaction with the user-controlled virtual visual object and user-controlled interconnection of interconnecting virtual visual objects between sound-source virtual visual objects and the user-controlled virtual visual object. | We claim: 1. An apparatus comprising: at least one processor; and at least one memory including computer program code, the at least one memory and the computer program code configured to, with the at least one processor, cause the apparatus to perform at least the following: cause rendering of sound scenes comprising sound objects at respective positions; control transition of a first sound scene, comprising a first set of sound objects at a first set of respective positions, to a second sound scene, different to the first sound scene and comprising a second set of sound objects at a second set of respective positions, by: cause rendering of the first sound scene comprising the first set of sound objects at the first set of respective positions; select at least one first sound object in the first set of sound objects; cause changing of the respective positions of at least some of the first set of sound objects relative to the at least one first sound object to render the first sound scene in a pre-transitional phase as an adapted first sound scene comprising the first set of sound objects at a first adapted set of respective positions different to the first set of respective positions and to reduce a spatial separation of the first set of sound objects in the pre-transitional phase defined by the first adapted set of positions relative to the spatial separation of the first set of sound objects in the first sound scene; select at least one second sound object in the second set of sound objects; cause rendering of the second sound scene in a post-transitional phase as an adapted second sound scene comprising the second set of sound objects at a second adapted set of respective positions different to the second set of respective positions; cause changing of the respective positions of at least some of the second set of sound objects relative to the at least one second sound object to render the second sound scene as the second set of sound objects at the second set of respective positions and to reduce a spatial separation of the second set of sound objects in the post-transitional phase defined by the second adapted set of positions relative to the spatial separation of the second set of sound objects in the second sound scene. 2. An apparatus as claimed in claim 1, further cause the apparatus to perform at least the following: change the positions of at least some of the first set of sound objects by performing at least one of moving the at least some of the first set of sound objects to within a first predetermined distance of the selected first sound object, or changing the positions of at least some of the second set of sound objects by moving the at least some of the second set of sound objects to within a second predetermined distance of the selected second sound object. 3. An apparatus as claimed in claim 1, wherein at least one of the first sound object or the second sound object is selected based upon one or more of the following criteria: at least one of the first sound object or the second sound object is for a solo performance; the first sound object is prominent with respect to at least one of a position or a volume within the first sound scene; the second sound object is prominent with respect to at least one of a position or a volume within the second sound scene; the first sound object and the second sound object are musically similar; the first sound object is the subject of user attention; the first sound object and the second sound object are in respect of the same sound source; the first sound object and the second sound object occupy similar positions within the respective first sound scene and the second sound scene; or the first sound object and the second sound object have similar volumes or relative volumes within the respective first sound scene and the second sound scene. 4. An apparatus as claimed in claim 1, wherein controlling transition of the first sound scene to the second sound scene in response to direct or indirect user specification of a change in sound scene from the first sound scene to the second sound scene. 5. An apparatus as claimed in claim 1, wherein at least one of: (a) the pre-transitional phase of the first sound scene differs from the first sound scene before the pre-transitional phase in that the position or position and volume of at least some of the first sound objects is different between the first sound scene, immediately before the pre-transitional phase, and the pre-transitional phase of the first sound scene; or (b) the post-transitional phase of the second sound scene differs from the second sound scene after the post-transitional phase in that the position or position and volume of at least some of the second sound objects is different between the second sound scene, immediately after the post-transitional phase, and the post-transitional phase of the second sound scene. 6. An apparatus as claimed in claim 1, wherein at least one of: (a) the change in positions of at least some of the first set of sound objects to render the first sound scene in the pre-transitional phase comprises different changes in positions to different ones of the at least some of the first set of sound objects; or (b) changing the positions of at least some of the second set of sound objects to render the second sound scene in a post-transitional phase as an adapted second sound scene comprises applying different changes in positions to different ones of the at least some of the second set of sound objects. 7. An apparatus as claimed in claim 1, wherein at least one of: (a) the pre-transitional phase of the first sound scene differs from the first sound scene before the pre-transitional phase not only with respect to one or more changes in positions of at least some of the first set of sound objects but also in respect of one or more changes in one or more additional characteristics of at least some of the first set of sound objects, or (b) the post-transitional phase of the second sound scene differs from the second sound scene after the post-transitional phase not only with respect to one or more changes in positions of at least some of the second set of sound objects but also in respect of one or more changes in one or more additional characteristics of at least some of the second set of sound objects. 8. An apparatus as claimed in claim 1, wherein at least one of: (a) changing the positions of at least some of the first set of sound objects to render the first sound scene in a pre-transitional phase as an adapted first sound scene comprises applying different changes in positions and also different changes in an additional characteristic of a sound object to at least some of the first set of sound objects, or (b) changing the positions of at least some of the second set of sound objects to render the second sound scene in a post-transitional phase as an adapted second sound scene comprises applying different changes in positions and also different changes in an additional characteristic of a sound object to at least some of the second set of sound objects. 9. An apparatus as claimed in claim 1, wherein a difference in a spatial separation of the first set of sound objects in the pre-transitional phase compared to a spatial separation of the second set of sound objects in the post-transitional phase is significantly less than a difference in a spatial separation of the first set of sound objects immediately before the pre-transitional phase and a spatial separation of the second set of sound objects immediately after the post-transitional phase. 10. An apparatus as claimed in claim 1, further cause the apparatus to perform at least the following: define a mapping between at least some of the first set of sound objects and at least some of the second set of sound objects to define mapped pairs of sound objects, each mapped pair comprising a sound object of the first set and a sound object of the second set, and causing positional matching between the sound objects in the respective mapped pairs of sound objects before and after the transition between the first sound scene in the pre-transitional phase and the second sound scene in the post-transitional phase. 11. An apparatus as claimed in claim 1, further cause the apparatus to perform at least the following: cause rendering of a first visual scene corresponding to the first sound scene before the transition of the first sound scene to the second sound scene and rendering of a second visual scene corresponding to the second sound scene after the transition of the first sound scene to the second sound scene, wherein a first visual object in the first visual scene is at a first position within the first visual scene and a second visual object in the second visual scene is at a second position within the second visual scene and wherein the first position and the second position are the same such that a visual matching cut is performed. 12. A method comprising: causing rendering of sound scenes comprising sound objects at respective positions; controlling transition of a first sound scene, comprising a first set of sound objects at a first set of respective positions, to a second sound scene, different to the first sound scene and comprising a second set of sound objects at a second set of respective positions, by: causing rendering of the first sound scene comprising the first set of sound objects at the first set of respective positions; selecting at least one first sound object in the first set of sound objects; causing changing of the respective positions of at least some of the first set of sound objects relative to the at least one first sound object to render the first sound scene in a pre-transitional phase as an adapted first sound scene comprising the first set of sound objects at a first adapted set of respective positions different to the first set of respective positions and to reduce a spatial separation of the sound objects in the pre-transitional phase defined by the first adapted set of positions relative to the spatial separation of the sound objects in the first sound scene; selecting at least one second sound object in the second set of sound objects; causing rendering of the second sound scene in a post-transitional phase as an adapted second sound scene comprising the second set of sound objects at a second adapted set of respective positions different to the second set of respective positions; causing a changing of the respective positions of at least some of the second set of sound objects relative to the at least one second sound object to render the second sound scene as the second set of sound objects at the second set of respective positions and to reduce a spatial separation of the sound objects in the post-transitional phase defined by the second adapted set of positions relative to the spatial separation of the sound objects in the second sound scene. 13. A method as claimed in claim 12, further comprising changing the positions of at least some of the first set of sound objects by performing at least one of moving the at least some of the first set of sound objects to within a first predetermined distance of the selected first sound object or changing the positions of at least some of the second set of sound objects by moving the at least some of the second set of sound objects to within a second predetermined distance of the selected second sound object. 14. A method as claimed in claim 12, wherein at least one of the first sound object or the second sound object is selected based upon one or more of the following criteria: at least one of the first sound object or the second sound object is for a solo performance; the first sound object is prominent with respect to at least one of a position or a volume within the first sound scene; the second sound object is prominent with respect to at least one of a position or a volume within the second sound scene; the first sound object and the second sound object are musically similar; the first sound object is the subject of user attention; the first sound object and the second sound object are in respect of the same sound source; the first sound object and the second sound object occupy similar positions within the respective first sound scene and the second sound scene; or the first sound object and the second sound object have similar volumes or relative volumes within the respective first sound scene and the second sound scene. 15. A method as claimed in claim 12, wherein controlling transition of the first sound scene to the second sound scene in response to direct or indirect user specification of a change in sound scene from the first sound scene to the second sound scene. 16. A method as claimed in claim 12, wherein at least one of (a) the pre-transitional phase of the first sound scene differs from the first sound scene before the pre-transitional phase only in that the position or position and volume of at least some of the first sound objects is different between the first sound scene, immediately before the pre-transitional phase, and the pre-transitional phase of the first sound scene; or (b) the post-transitional phase of the second sound scene differs from the second sound scene after the post-transitional phase only in that the position or position and volume of at least some of the second sound objects is different between the second sound scene, immediately after the post-transitional phase, and the post-transitional phase of the second sound scene. 17. A method as claimed in claim 12, wherein at least one of (a) the change in positions of at least some of the first set of sound objects to render the first sound scene in the pre-transitional phase comprises different changes in positions to different ones of the at least some of the first set of sound objects, or (b) changing the positions of at least some of the second set of sound objects to render the second sound scene in a post-transitional phase as an adapted second sound scene comprises applying different changes in positions to different ones of the at least some of the second set of sound objects. 18. A method as claimed in claim 12, wherein at least one of (a) the pre-transitional phase of the first sound scene differs from the first sound scene before the pre-transitional phase not only with respect to one or more changes in positions of at least some of the first set of sound objects but also in respect of one or more changes in one or more additional characteristics of at least some of the first set of sound objects, or (b) the post-transitional phase of the second sound scene differs from the second sound scene after the post-transitional phase not only with respect to one or more changes in positions of at least some of the second set of sound objects but also in respect of one or more changes in one or more additional characteristics of at least some of the second set of sound objects. 19. A non-transitory computer readable medium comprising program instructions stored thereon for performing at least the following: cause rendering of sound scenes comprising sound objects at respective positions; control transition of a first sound scene, comprising a first set of sound objects at a first set of respective positions, to a second sound scene, different to the first sound scene and comprising a second set of sound objects at a second set of respective positions, by: cause rendering of the first sound scene comprising the first set of sound objects at the first set of respective positions; select at least one first sound object in the first set of sound objects; cause changing of the respective positions of at least some of the first set of sound objects relative to the at least one first sound object to render the first sound scene in a pre-transitional phase as an adapted first sound scene comprising the first set of sound objects at a first adapted set of respective positions different to the first set of respective positions and to reduce a spatial separation of the sound objects in the pre-transitional phase defined by the first adapted set of positions relative to the spatial separation of the sound objects in the first sound scene; select at least one second sound object in the second set of sound objects; cause rendering of the second sound scene in a post-transitional phase as an adapted second sound scene comprising the second set of sound objects at a second adapted set of respective positions different to the second set of respective positions; cause changing of the respective positions of at least some of the second set of sound objects relative to the at least one second sound object to render the second sound scene as the second set of sound objects at the second set of respective positions and to reduce a spatial separation of the sound objects in the post-transitional phase defined by the second adapted set of positions relative to the spatial separation of the sound objects in the second sound scene. | This method involves displaying a sound-source virtual visual object and multiple interconnected virtual visual objects in a three-dimensional virtual visual space. The interconnected virtual visual objects visually connect the sound-source object and a user-controlled object. The visual appearance of each interconnected object depends on characteristics of the associated sound object. Audio processing of the sound objects is influenced by user interaction with the user-controlled object and the interconnection of virtual visual objects. | The present disclosure describes an apparatus and method for controlling transitions between sound scenes comprising sound objects at respective positions. In one embodiment, the apparatus includes at least one processor and memory with computer program code. The apparatus is configured to render sound scenes with sound objects and control the transition from a first to a second sound scene. The transition is achieved by changing the respective positions of some sound objects in the first sound scene, reducing the spatial separation between them, and rendering the first sound scene in a pre-transitional phase as an adapted first sound scene. Similarly, the respective positions of some sound objects in the second sound scene are changed, reducing the spatial separation, and rendering the second sound scene in a post-transitional phase as an adapted second sound scene. The apparatus may also select sound objects based on criteria such as solo performance, prominence, musically similarity, user attention, and sound source. The transition can be controlled based on user specification, and the positions and additional characteristics of the sound objects may change during the pre-transitional and post-transitional phases. Furthermore, the transitions may be accompanied by corresponding visual scenes with matching positions of visual objects. The disclosed apparatus and method can be implemented in a computer-readable medium with program instructions. | This invention involves using virtual visual objects to represent sound sources in a virtual space. These objects are interconnected and visually connect the sound-source object with a user-controlled object. The appearance of each interconnected object is based on the characteristics of the associated sound object. User interaction and the interconnection of virtual visual objects also affect the audio processing of the sound objects. The invention also includes a method and apparatus for controlling the transitions between different sound scenes, by altering the positions of sound objects and reducing their spatial separation. The transitions can be based on user specifications and can also include corresponding visual scenes. The invention can be implemented using program instructions stored in a computer-readable medium. | The system can be used to create realistic sound scenes in a virtual environment. It provides a new way for a user to interact directly with a virtual environment and manipulate the characteristics of the sound objects within it. Furthermore, it can be used to | The present invention is an apparatus and method for controlling the transition between different sound scenes in a virtual visual space. The apparatus includes a processor and memory with computer program code that causes rendering of sound scenes with sound objects at respective positions. The apparatus controls the transition from a first sound scene to a second sound scene by selecting certain sound objects and changing their positions relative to other sound objects. This creates an adapted first sound scene with reduced spatial separation between objects in a pre-transitional phase and an adapted second sound scene with reduced spatial separation in a post-transitional phase. The apparatus may also include criteria for selecting sound objects based on solo performance, prominence, similarity, user attention, or sound source. Additionally, the apparatus may define mappings between sound objects in the first and second sound scenes to ensure positional matching before and after the transition. The method involves the same steps as the apparatus, and can be implemented using a computer-readable medium with program instructions.
Aspects described herein relate to various methods, systems and apparatuses that may improve the accuracy of object classifications and object boundary definitions for a semantic segmentation technique. For example, the semantic segmentation technique may be based on a hierarchy of two or more layers. The two or more layers may include neural networks that analyze image data at different resolution scales. Each layer of the hierarchy may determine object boundary features and object class features. Each layer of the hierarchy may share its object boundary features and/or its object class features with one or more other layers in the hierarchy. In turn, each of other layers of the hierarchy may determine its object boundary features and/or its object class features based on the shared features. | I claim: 1. A method comprising: determining, for a second layer of a hierarchy of neural networks, one or more initial object class features and one or more initial object boundary features; determining, for the second layer, based on the one or more initial object class features and one or more third layer object class features received from a third layer of the hierarchy, one or more second layer object class features; determining, for the second layer, based on the one or more initial object boundary features and one or more first layer object boundary features received from a first layer of the hierarchy, one or more second layer object boundary features; determining, for the second layer, based on the one or more second layer object class features and the one or more second layer object boundary features, one or more fused object class and object boundary features; determining, for the second layer, based on the one or more initial object class features and the one or more fused object class and object boundary features, segmentation data; and determining, based on the segmentation data and additional segmentation data associated with the second layer or the third layer, hierarchy-based segmentation data. 2. The method of claim 1, wherein the neural networks include convolutional neural networks (CNNs). 3. The method of claim 1, wherein determining the one or more second layer object class features is performed based on one or more object class feature weights, and wherein the method further comprises: determining, based on the one or more third layer object class features and the one or more initial object class features, the one or more object class feature weights. 4. The method of claim 1, wherein determining the one or more second layer object boundary features is performed based on one or more object boundary feature weights, and wherein the method further comprises: determining, based on the one or more second layer object boundary features and the one or more initial object boundary features, the one or more object boundary feature weights. 5. The method of claim 1, wherein determining the one or more fused object class and object boundary features is performed based on one or more fusion weights, and wherein the method further comprises: determining, based on the one or more second layer object class features and the one or more second layer object boundary features, the one or more fusion weights. 6. The method of claim 1, further comprising: sending, to the third layer, the one or more second layer object class features; and sending, to the first layer, the one or more second layer object boundary features. 7. The method of claim 1, further comprising: storing and/or sending the hierarchy-based segmentation data to enable access by one or more of a video conferencing service, a smart home service, an Internet-of-Things (IoT) service, or an autonomous driving service. 8. An apparatus comprising: one or more processors; and memory storing executable instructions that, when executed by the one or more processors, cause the apparatus to at least: determine, for a second layer of a hierarchy of neural networks, one or more initial object class features and one or more initial object boundary features; determine, for the second layer, based on the one or more initial object class features and one or more third layer object class features received from a third layer of the hierarchy, one or more second layer object class features; determine, for the second layer, based on the one or more initial object boundary features and one or more first layer object boundary features received from a first layer of the hierarchy, one or more second layer object boundary features; determine, for the second layer, based on the one or more second layer object class features and the one or more second layer object boundary features, one or more fused object class and object boundary features; determine, for the second layer, based on the one or more initial object class features and the one or more fused object class and object boundary features, segmentation data; and determine, based on the segmentation data and additional segmentation data associated with the second layer or the third layer, hierarchy-based segmentation data. 9. The apparatus of claim 8, wherein the neural networks include convolutional neural networks (CNNs). 10. The apparatus of claim 8, wherein the executable instructions, when executed by the one or more processors, cause the apparatus to: determine, based on the one or more third layer object class features and the one or more initial object class features, one or more object class feature weights; and determine the one or more second layer object class features based on the one or more object class feature weights. 11. The apparatus of claim 8, wherein the executable instructions, when executed by the one or more processors, cause the apparatus to: determine, based on the one or more second layer object boundary features and the one or more initial object boundary features, one or more object boundary feature weights; and determine the one or more second layer object boundary features based on the one or more object boundary feature weights. 12. The apparatus of claim 8, wherein the executable instructions, when executed by the one or more processors, cause the apparatus to: determine, based on the one or more second layer object class features and the one or more second layer object boundary features, one or more fusion weights; and determine the one or more fused object class and one or more object boundary features based on the one or more fusion weights. 13. The apparatus of claim 8, wherein the executable instructions, when executed by the one or more processors, cause the apparatus to: send, to the third layer, the one or more second layer object class features; and send, to the first layer, the one or more second layer object boundary features. 14. The apparatus of claim 8, wherein the executable instructions, when executed by the one or more processors, cause the apparatus to: store and/or send the hierarchy-based segmentation data to enable access by one or more of a video conferencing service, a smart home service, an Internet-of-Things (IoT) service, or an autonomous driving service. 15. One or more non-transitory computer-readable media storing executable instructions that, when executed, cause an apparatus to at least: determine, for a second layer of a hierarchy of neural networks, one or more initial object class features and one or more initial object boundary features; determine, for the second layer, based on the one or more initial object class features and one or more third layer object class features received from a third layer of the hierarchy, one or more second layer object class features; determine, for the second layer, based on the one or more initial object boundary features and one or more first layer object boundary features received from a first layer of the hierarchy, one or more second layer object boundary features; determine, for the second layer, based on the one or more second layer object class features and the one or more second layer object boundary features, one or more fused object class and object boundary features; determine, for the second layer, based on the one or more initial object class features and the one or more fused object class and object boundary features, segmentation data; and determine, based on the segmentation data and additional segmentation data associated with the second layer or the third layer, hierarchy-based segmentation data. 16. The one or more non-transitory computer-readable media of claim 15, wherein the neural networks include convolutional neural networks (CNNs). 17. The one or more non-transitory computer-readable media of claim 15, wherein the executable instructions, when executed, cause the apparatus to: determine, based on the one or more third layer object class features and the one or more initial object class features, one or more object class feature weights; and determine the one or more second layer object class features based on the one or more object class feature weights. 18. The one or more non-transitory computer-readable media of claim 15, wherein the executable instructions, when executed, cause the apparatus to: determine, based on the one or more second layer object boundary features and the one or more initial object boundary features, one or more object boundary feature weights; and determine the one or more second layer object boundary features based on the one or more object boundary feature weights. 19. The one or more non-transitory computer-readable media of claim 15, wherein the executable instructions, when executed, cause the apparatus to: determine, based on the one or more second layer object class features and the one or more second layer object boundary features, one or more fusion weights; and determine the one or more fused object class and one or more object boundary features based on the one or more fusion weights. 20. The one or more non-transitory computer-readable media of claim 15, wherein the executable instructions, when executed, cause the apparatus to: send, to the third layer, the one or more second layer object class features; and send, to the first layer, the one or more second layer object boundary features. | The described methods, systems, and apparatuses aim to enhance the accuracy of object classifications and boundary definitions in semantic segmentation. This technique employs a hierarchy of multiple layers, each consisting of neural networks that analyze image data at different resolution scales. These layers independently identify object boundary features and object class features. By sharing these features among the layers, each layer can improve its own object boundary and class determinations. Overall, this system helps to enhance the precision of semantic segmentation techniques. | Claim 1 describes a method involving determining various object class and boundary features at different layers of a hierarchy of neural networks. These features are used to calculate fused object class and object boundary features, which are then used to determine segmentation data. Based on this segmentation data and additional segmentation data associated with the layers, hierarchy-based segmentation data is determined. Claim 2 specifies that the neural networks in this method include convolutional neural networks (CNNs). Claim 3 describes determining object class feature weights based on third layer object class features and initial object class features. These weights are then used to determine the second layer object class features. Claim 4 specifies determining object boundary feature weights based on second layer object boundary features and initial object boundary features. These weights are then used to determine the second layer object boundary features. Claim 5 involves determining fusion weights based on second layer object class features and second layer object boundary features. These fusion weights are then used to determine the fused object class and object boundary features. Claim 6 indicates that the second layer object class features are sent to the third layer, and the second layer object boundary features are sent to the first layer. Claim 7 states that the hierarchy-based segmentation data can be stored and/or sent to enable access by various services such as video conferencing, smart home, IoT, or autonomous driving services. Claims 8 to 14 describe an apparatus with processors and memory that can carry out the method described in claim 1. Claims 15 to 20 specify that the method described in claim 1 can be stored on non-transitory computer-readable media and executed by an apparatus to achieve the described functionalities. | The disclosed methods, systems, and apparatuses improve the accuracy of object classifications and boundary definitions in semantic segmentation. A hierarchy of neural networks is employed to analyze image data at different resolution scales. These networks independently identify object boundary and class features, which are then shared among the layers to improve their determinations. This results in enhanced precision in semantic segmentation. The claims describe various aspects of the method, such as determining object features at different layers, using convolutional neural networks, calculating fusion weights for object features, and storing the segmentation data for access by different services. Additionally, an apparatus with processors and memory is described to carry out the method, and the method can be stored on computer-readable media for execution. |  | The present disclosure relates to methods, systems, and apparatuses for improving the accuracy of object classifications and object boundary definitions in semantic segmentation techniques. In particular, a hierarchy of neural networks is used, with each layer analyzing image data at different resolution scales. The layers share features such as object boundary features and object class features, which are used to determine fused object class and object boundary features. Segmentation data is then determined based on these fused features, and hierarchy-based segmentation data is produced using additional segmentation data from the layers. The disclosed techniques can be implemented using convolutional neural networks (CNNs) and can be applied in various applications such as video conferencing, smart home systems, Internet-of-Things (IoT) services, and autonomous driving.
Mechanisms are described for identifying objects based on a social context of the object. In other words, objects, such as devices, systems, and physical objects that are configured to communicate data on a network, that are accessible to a user may be identified via the user's social links. In particular, a social link associated with a user of a device may be accessed, and an object may be identified using the social link, where the object is connected to a network. Presentation of an indication of the object, such as a marker, an identifier, a hyperlink, etc., may be provided for using the display of the user's device. In this way, a user may be able to see, and in some cases use or manipulate, objects that are owned by parties with whom the user has a social connection and to which the party has granted the user certain permissions. | What is claimed is: 1. An apparatus comprising at least one processor and at least one memory including computer program code, the at least one memory and the computer program code configured to, with the processor, cause the apparatus to at least: access, from a device of a first user, a social link associated with a second user via a social networking service, wherein the social link is between the first user and the second user; identify access control information associated with an object, wherein the object is associated with the second user and accessible to the first user based on the social link, determine whether the access control information associated with the object allows for access and control of the object by the first user of the device based on the social link; provide for presentation of a representation of the object having a first indicia or a second indicia, wherein the first indicia indicates permitted access and control of the object to the first user of the device through the social link provided by the second user, wherein the second indicia, different from the first indicia, indicates denied access and control of the object to the first user of the device through the social link provided by the second user; and enable control of functionality provided by the object to the first user of the device, wherein the control of functionality is based on rules associated with the object configured by the second user. 2. The apparatus of claim 1, wherein the at least one memory and the computer program code are further configured to, with the processor, cause the apparatus to automatically access the social link via a social networking interface. 3. The apparatus of claim 1, wherein the at least one memory and the computer program code are configured to, with the processor, cause the apparatus to identify the object by determining the second user related to the first user via the social link and identifying at least one object associated with the second user. 4. The apparatus of claim 1, wherein the at least one memory and the computer program code are configured to, with the processor, cause the apparatus to provide for presentation of the representation of the object by providing for presentation of data associated with the object. 5. The apparatus of claim 1, wherein the at least one memory and the computer program code are configured to, with the processor, cause the apparatus to provide for presentation of the representation of the object by enabling control of the object by the first user of the device. 6. The apparatus of claim 1, wherein the at least one memory and the computer program code are configured to, with the processor, cause the apparatus to receive data associated with the object in response to receipt of the first user input via the first indicia or a second indicia presented. 7. The apparatus of claim 6, wherein the received data associated with the object comprises other data detected by the object and presented as an overlay on a user interface of a third party location service. 8. The apparatus of claim 1, wherein the access of the object is determined within a context of an If This Then That (IFTT) based application program. 9. The apparatus of claim 1, wherein the object comprises a temperature sensor configured to detect a temperature proximate the object, a motion sensor configured to detect a presence of one or more other objects, or a pollution sensor configured to measure air quality and extent of pollution in an environment of the object. 10. The apparatus of claim 1, wherein the object's access control information is set to limit the number of users who have access to the object or specifies which users have view access, read access, or write access through the social link. 11. The apparatus of claim 1, wherein the first indicia and the second indicia each comprises a particular visual indicia. 12. A method comprising: accessing, from a device of a first user, a social link associated with a second user of the device via a social networking service, wherein the social link is between the first user and the second user; identifying, using the processor, access control information associated with an object, wherein the object is associated with the second user and accessible to the first user based on the social link; determining whether the access control information associated with the object allows for access and control of the object by the first user of the device based on the social link; providing for presentation of a representation of the object having a first indicia or a second indicia, wherein the first indicia indicates permitted access and control of the object to the first user of the device through the social link provided by the second user, wherein the second indicia, different from the first indicia, indicates denied access and control of the object to the first user of the device through the social link provided by the second user; and enabling control of functionality provided by the object to the first user of the device, wherein the control of functionality is based on rules associated with the object configured by the second user. 13. The method of claim 12, wherein providing the representation of the object comprises enabling control of the object by the user of the device. 14. The method of claim 12 further comprising: receiving data associated with the object in response to receipt of user input via the first indicia or second indicia presented, wherein the received data associated with the object comprises other data detected by the object and presented as an overlay on a user interface of a third party location service. 15. The method of claim 12, further comprising: automatically accessing the social link via a social networking interface. 16. A computer program product comprising at least one non-transitory computer-readable storage medium having computer-executable program code portions stored therein, the computer-executable program code portions comprising program code instructions for: accessing, from a device of a first user, a social link associated with a second user of the device via a social networking service, wherein the social link is between the first user and the second user; identifying access control information associated with an object, wherein the object is associated with the second user and accessible to the first user based on the social link; determining whether the access control information associated with the object allows for access and control of the object by the first user of the device based on the social link; providing for presentation of a representation of the object having a first indicia or a second indicia, wherein the first indicia indicates permitted access and control of the object to the first user of the device through the social link provided by the second user, wherein the second indicia, different from the first indicia, indicates denied access and control of the object to the first user of the device through the social link provided by the second user; and enabling control of functionality provided by the object to the first user of the device, wherein the control of functionality is based on rules associated with the object configured by the second user. 17. The computer program product of claim 16 further comprising program code instructions for enabling control of the object by the first user of the device. 18. The computer program product of claim 16 further comprising program code instructions for receiving data associated with the object in response to receipt of the first user input via the first indicia or second indicia presented. 19. The computer program product of claim 18, wherein the received data associated with the object comprises other data detected by the object and presented as an overlay on a user interface of a third party location service. 20. The computer program product of claim 16 further comprising program code instructions for automatically accessing the social link via a social networking interface. 21. The computer program product of claim 16, wherein the at least one memory and the computer program code are configured to, with the processor, further cause the apparatus to control the object in response to receipt of the first user input via the first indicia presented. | This article discusses mechanisms for identifying objects based on their social context. It explains that objects connected to a network can be accessed and identified using a user's social links. The identification of objects is presented to the user through markers, identifiers, hyperlinks, etc., on their device's display. This allows users to view and potentially interact with objects owned by individuals they are socially connected to and have been granted permission by those individuals. | The claim describes an apparatus and method for accessing and controlling objects associated with a user through a social networking service. The apparatus includes a processor and memory that is configured to access a social link between the user and another user, identify access control information associated with an object, determine if the user has access and control rights to the object based on the social link, present a representation of the object indicating the user's access and control rights, and enable control of the object based on rules set by the other user. The method includes similar steps of accessing the social link, identifying the access control information, determining access and control rights, presenting a representation of the object, and enabling control of the object. The computer program product includes computer-executable program code instructions for performing the method. | This article examines a method for identifying objects based on their social context, specifically objects connected to a network. Users can access and identify these objects through their social links, and the identification is presented through markers, identifiers, hyperlinks, etc., on their device's display. This allows users to view and potentially interact with objects owned by individuals they are socially connected to, as long as permission has been granted. The article discusses an apparatus and method for accessing and controlling these objects through a social networking service, including steps such as accessing social links, determining access rights, and enabling control based on rules set by the owner. A computer program product with executable code is also mentioned. | The article further discusses the benefits of this method, such as providing a secure way to access and control objects. It also emphasizes the importance of enabling control through rules set by the object's owner, as this is essential to ensuring the safety of | The described mechanisms enable the identification of objects based on the social context of the object. This means that objects, such as devices or physical objects connected to a network, can be identified through a user's social links. The apparatus includes a processor and memory configured to access social links associated with users, identify access control information for objects, determine whether the user has permission to access and control the object, and provide a representation of the object with indicators indicating whether access is permitted or denied. The user can also control the functionality of the object based on rules set by the owner of the object. The method and computer program product include similar steps.
Methods and apparatus, to control a virtual machine, include: sending identification of virtual machines within a recovery domain, receiving a request to control one the virtual machines, authorizing the request, and forwarding the request to a virtual machine manager of the one of the virtual machines. Other methods and apparatus, to control a virtual machine, include: sending a request for identification of virtual machines within a recovery domain directly to a cloud computing device without passing the request through another computing device, determining that one of the virtual machines needs to be controlled, and sending a request to control the one of the virtual machines directly to the cloud computing device without passing the request through another computing device. | The invention claimed is: 1. A method, implemented by cloud computing device, to control a virtual machine, comprising: sending identification of virtual machines within a recovery domain comprising at least two virtual machines that are permitted to control each other; receiving a request to control one of the virtual machines, after a determination that the one of the virtual machines needs to be shut down, restarted, or fenced; authorizing the request, wherein the request is authorized based on an identity of the initiator of the request and the initiator is another of the virtual machines; and forwarding the request to a virtual machine manager of the one of the virtual machines. 2. The method of claim 1, wherein the cloud computing device resides within a cloud infrastructure. 3. The method of claim 2, wherein the cloud infrastructure is an infrastructure as a service (IaaS). 4. The method of claim 1, wherein the request comprises instructions to shut down, restart or fence the one of the virtual machines. 5. The method of claim 1, wherein the received request is sent directly from another one of the virtual machines within the recovery domain, without passing through another computing device. 6. The method of claim 1, wherein the forwarded request is sent directly to the virtual machine manager, without passing through another computing device. 7. The method of claim 1, further comprising receiving and storing the identification of the virtual machines within a recovery domain. 8. The method of claim 1, wherein the identity of the initiator of the request is determined from a logical network connection of the request. 9. A cloud computing device, to control a virtual machine, comprising: a processor, configured to: send identification of virtual machines within a recovery domain comprising at least two virtual machines that are permitted to control each other; receive a request to control one of the virtual machines, after a determination that the one of the virtual machines needs to be shut down, restarted, or fenced; authorize the request wherein the processor is configured to authorize the request, based on an identity of the initiator of the request and the initiator is another of the virtual machines; and forward the request to a virtual machine manager of the one of the virtual machines. 10. The cloud computing device of claim 9, wherein the cloud computing device resides within a cloud infrastructure. 11. The cloud computing device of claim 10, wherein the cloud infrastructure is an infrastructure as a service (IaaS). 12. The cloud computing device of claim 9, wherein the request comprises instructions to shut down, restart or fence the one of the virtual machines. 13. The cloud computing device of claim 9, wherein the received request is sent directly from another one of the virtual machines within the recovery domain, without passing through another computing device. 14. The cloud computing device of claim 9, wherein the forwarded request is sent directly to the virtual machine manager, without passing through another computing device. 15. The cloud computing device of claim 9, further comprising receiving and storing the identification of the virtual machines within a recovery domain. 16. The cloud computing device of claim 9, wherein the processor is configured to determine the identity of the initiator of the request, from a logical network connection of the request. 17. A method, implemented by a computing device hosting a virtual machine, comprising: sending a request, for identification of virtual machines within a recovery domain comprising at least two virtual machines that are permitted to control each other, directly to a cloud computing device, without passing the request through another computing device; determining that one of the virtual machines needs to be controlled; and sending, after a determination that the one of the virtual machines needs to be shut down, restarted, or fenced, a request to control the one of the virtual machines directly to the cloud computing device, without passing the request through another computing device, wherein the request is configured to be authorized based on an identity of the initiator of the request and the initiator is another of the virtual machines. 18. The method of claim 17, further comprising receiving a security certificate or key, before sending the request to control the one of the virtual machines. | This invention involves methods and apparatus for controlling virtual machines. One approach involves sending identification of virtual machines in a recovery domain and then receiving a request to control a specific virtual machine. After authorizing the request, it is forwarded to a virtual machine manager for that particular virtual machine. Another approach involves sending a request directly to a cloud computing device to identify virtual machines within a recovery domain. Once it is determined that a specific virtual machine needs to be controlled, a request is sent directly to the cloud computing device without passing it through another computing device. | The invention claimed in this patent application relates to a method and system for controlling virtual machines in a cloud computing environment. The invention includes a method implemented by a cloud computing device to control a virtual machine. The method comprises sending identification of virtual machines within a recovery domain, receiving a request to control one of the virtual machines, authorizing the request, and forwarding the request to a virtual machine manager of the specified virtual machine. The cloud computing device resides within a cloud infrastructure, which can be an infrastructure as a service (IaaS). The request may contain instructions to shut down, restart, or fence the virtual machine. The received request is sent directly from another virtual machine within the recovery domain without passing through another computing device. Similarly, the forwarded request is sent directly to the virtual machine manager without passing through another computing device. The cloud computing device also receives and stores the identification of virtual machines within a recovery domain. Another aspect of the invention is a cloud computing device itself. The device includes a processor that is configured to send identification of virtual machines within a recovery domain, receive a request to control one of the virtual machines, authorize the request, and forward the request to the virtual machine manager. Furthermore, the invention includes a method implemented by a computing device hosting a virtual machine. The method comprises sending a request for identification of virtual machines within a recovery domain directly to a cloud computing device, determining that one of the virtual machines needs to be controlled, and sending a request to control the virtual machine directly to the cloud computing device. The request is configured to be authorized based on the identity of the initiator of the request, where the initiator is another virtual machine. The method may also include receiving a security certificate or key before sending the request to control the virtual machine. In summary, the invention provides a method and system for controlling virtual machines in a cloud computing environment, allowing for efficient and secure management of virtual machine resources. | This invention involves methods and apparatus for controlling virtual machines in a cloud computing environment. It includes sending identification of virtual machines within a recovery domain, receiving requests to control specific virtual machines, authorizing the requests, and forwarding them to the virtual machine managers. The cloud computing device also receives and stores the identification of virtual machines. The invention aims to provide efficient and secure management of virtual machine resources. |  | This patent describes methods and apparatus for controlling virtual machines within a recovery domain. The first method involves sending identification of the virtual machines within the recovery domain, receiving a request to control one of the virtual machines, authorizing the request, and forwarding the request to a virtual machine manager. Another method involves sending a request for identification of virtual machines directly to a cloud computing device without passing through another device, determining which virtual machine needs to be controlled, and sending a request to control that virtual machine directly to the cloud computing device. The patent also describes a cloud computing device that implements these methods.
A technique is provided for authentication of a user accessing an access control device. The technique includes an application server that receives a request from a communication device associated with the user or the access control device. The request contains an identifier of the communication device, an identifier of the access control device and presence data indicating that the communication device is associated with the access control device. The application server checks a database for the user's subscription, sends a response to the access control device to request the user to enter a secret code via an interface of the access control device, receives a temporary secret code generated by a service provider server if the entered secret code is correct, and sends a message containing the temporary secret code to the communication device to request the user to enter the secret code via the interface of the access control device. | The invention claimed is: 1. A method for an authentication of a user accessing an access control device providing a service via a communication device associated with the user, comprising: receiving, by an application server via a first interface, a request for a web service from one of the communication device and the access control device operably connected to the application server via a network comprising a presence server that manages a network database and a network server that provides services, the request containing an identifier of the communication device, an identifier of the access control device and pairing data that indicates that the communication device is associated with the access control device via a communication session, checking in the network database, by the application server via a second interface, a user subscription by means of the identifier of the communication device and the identifier of the access control device, sending, by the application server via the first interface, a response to the access control device to request the user to enter a secret code via an interface of the access control device, in a condition that the entered secret code matches a stored secret code at a service provider server, receiving, by the application server via the second interface, a temporary secret code generated by the service provider server, and sending, by the application server via the first interface, a message to the communication device, the message containing the temporary secret code, to request the user to enter the temporary secret code via the interface of the access control device for access to the service provided by the access control device. 2. The method according to claim 1, wherein the message to the communication device is a short message. 3. The method according to claim 1, wherein the message to the communication device is a voice message generated by a network server requested by the application server, the voice message being provided to the communication device via an audio call. 4. The method according to claim 1, wherein the access control device interrogates the service provider server to check if the entered secret code matches the stored secret code. 5. The method according to claim 4, wherein, in the condition that the entered secret code matches the stored secret code, the service provider server generates the temporary secret code and sends the generated temporary secret code to the application server and to the access control device. 6. The method according to claim 1, wherein the access control device is one of an Automated Teller Machine, an apparatus controlling access to a restricted area, a badge controller, or a motorized vehicle with a wireless starter. 7. The method according to claim 1, wherein the secret code is a Personal Identification Number (PIN) code. 8. The method according to claim 1, wherein the application server receives another request from the communication device and after that the communication device is disconnected from the access control device, the request containing the identifier of the communication device, the identifier of the access control device and unpairing data that indicates that the communication device is no longer associated with the access control device via the communication session. 9. The method according to claim 1, wherein the communication device is associated with the access control device via a protocol among Digital Living Network Alliance protocol, Bluetooth protocol, Near Field Communication protocol, and Radio-Frequency Identification protocol or by means of a wired communication protocol. 10. The method according to claim 1, wherein the temporary secret code is received by a dedicated web service of the application server. 11. The method according to claim 1, wherein the temporary secret code is received by a dedicated web service of an Application Programming Interface gateway connected to the application server. 12. The method according to claim 1, wherein the network comprises an Internet Protocol network. 13. The method according to claim 1, wherein the one of the communication device and the access control device operably connect to an interface of the application server that implements web services. 14. The method according to claim 1, wherein the secret code is associated with the identifier of the communication device. 15. The method according to claim 1, wherein the application server provides applications that include Hypertext Transfer Protocol, Simple Object Access Protocol and Representational state transfer. 16. The method according to claim 1, wherein the identifier of the access control device is a serial number. 17. The method according to claim 1, wherein the identifier of the communication device is a call number or a Mobile Subscriber Integrated Services Digital Network number of the communication device. 18. The method according to claim 1, further comprising updating, by the application server via the second interface, the network database when the communication device is unpaired with the access control device. 19. A network for an authentication of a user accessing an access control device providing a service via a communication device associated with the user, the network comprising: a presence server computer configured to manage a network database storing information about connectivity of communication devices; a network server configured to provide services that include a text to speech function, voice stream mixing and playing of tones and announcements; and an application server connected to the presence server computer and the network server via the network, wherein the application server comprises: a first network interface configured to receive a request for a web service from one of the communication device and the access control device operably connected to the application server via the network, the request containing an identifier of the communication device, an identifier of the access control device and pairing data that indicates that the communication device is associated with the access control device via a communication session, send a response to the access control device to request the user to enter a secret code via an interface of the access control device, and a second network interface configured to check in the network database a user subscription by means of the identifier of the communication device and the identifier of the access control device, in a condition that the entered secret code matches a stored secret code at a service provider server, receive a temporary secret code generated by the service provider server, wherein the first network interface is further configured to send a message to the communication device, the message containing the temporary secret code to request the user to enter the temporary secret code via the interface of the access control device for access to the service provided by the access control device. 20. A non-transitory information medium capable of being implemented within an application server for an authentication of a user accessing an access control device providing a service via a communication device associated with the user, said information medium comprising executable instructions for performing steps, comprising: receiving, by the application server via a first interface, a request for a web service from one of the communication device and the access control device operably connected to the application server via a network comprising a presence server that manages a network database and a network server that provides services, the request containing an identifier of the communication device, an identifier of the access control device and pairing data that indicates that the communication device is associated with the access control device via a communication session, checking in the network database, by the application server via a second interface, a user subscription by means of the identifier of the communication device and the identifier of the access control device, sending, by the application server via the first interface, a response to the access control device to request the user to enter a secret code via an interface of the access control device, in a condition that the entered secret code matches a stored secret code at a service provider server, receiving, by the application server via the second interface, a temporary secret code generated by the service provider server, and sending, by the application server via the first interface, a message to the communication device, the message containing the temporary secret code to request the user to enter the temporary secret code via the interface of the access control device for access to the service provided by the access control device. | This technique provides a method for authenticating a user accessing an access control device. The process involves a communication device, an application server, and a service provider server. The application server receives a request from the communication device that includes identifiers for the communication device and the access control device, as well as presence data indicating their association. The application server then checks a database for the user's subscription and sends a response to the access control device, prompting the user to enter a secret code. If the entered secret code is correct, the application server receives a temporary secret code generated by the service provider server. Finally, the application server sends a message containing the temporary secret code back to the communication device, requesting the user to enter the secret code again via the access control device's interface. | The invention claimed is a method for user authentication when accessing a service provided by an access control device through a communication device. The method involves the following steps: - Receiving a request for a web service from the communication device or the access control device. - Checking the user's subscription in a network database using the identifiers of the communication device and the access control device. - Sending a response to the access control device, requesting the user to enter a secret code. - If the entered secret code matches a stored secret code, receiving a temporary secret code generated by a service provider server. - Sending a message to the communication device containing the temporary secret code. - Requesting the user to enter the temporary secret code via the interface of the access control device for access to the service. Additional features of the invention include: - The message to the communication device can be a short message or a voice message provided through an audio call. - The access control device may check if the entered secret code matches the stored secret code by interrogating the service provider server. - The access control device can be an Automated Teller Machine, an apparatus controlling access to a restricted area, a badge controller, or a motorized vehicle with a wireless starter. - The secret code is typically a Personal Identification Number (PIN) code. - The communication device can be associated with the access control device using different protocols, such as Digital Living Network Alliance protocol, Bluetooth protocol, Near Field Communication protocol, Radio-Frequency Identification protocol, or a wired communication protocol. - The temporary secret code is received by a dedicated web service of the application server or an Application Programming Interface gateway connected to the application server. - The network in which the method is implemented can be an Internet Protocol network. - The application server provides applications that include Hypertext Transfer Protocol, Simple Object Access Protocol, and Representational state transfer. - The identifiers of the access control device and the communication device can be a serial number, a call number, or a Mobile Subscriber Integrated Services Digital Network number. - The network database is updated when the communication device is unpaired from the access control device. - The method can be implemented within an application server connected to a presence server computer and a network server. - An information medium, such as a non-transitory storage medium, can contain executable instructions for performing the steps of the method within an application server. | This technique outlines a method for authenticating a user who wants to access a service provided by an access control device through a communication device. The process involves several steps, including checking the user's subscription, verifying a secret code, generating a temporary secret code, and requesting the user to re-enter the temporary secret code for access. The communication device and access control device are associated through identifiers and presence data. The invention also includes additional features such as different protocols for association, various types of access control devices, and the use of a network database for storing user information. An application server carries out the authentication process, which can be implemented within a network infrastructure. An information medium can be used to store the necessary instructions for performing the method. | The method begins by checking the user's subscription status to the service. If the user is subscribed to the service, the access control device then sends the user an encrypted secret code that is linked to both the communication device and the access control device | This invention provides a method for authenticating a user accessing an access control device using a communication device. The method involves an application server receiving a request from either the communication device or the access control device. The request includes the identifiers of both devices and presence data indicating their association. The application server checks a database to verify the user's subscription and sends a response to the access control device, requesting the user to enter a secret code. If the entered secret code is correct, the application server receives a temporary secret code from a service provider server and sends it to the communication device. The user is then asked to enter this temporary secret code via the access control device to access the service. The invention also includes a network architecture and a non-transitory information medium containing executable instructions for performing the method steps.
There are disclosed various methods, apparatuses and computer program products for video encoding and decoding. In some embodiments a first coded tile or sub-picture track and a second coded tile or sub-picture track are obtained. The first and second coded tile or sub-picture tracks represent a different spatial part of an input video sequence and have the same width and height in pixels. An indication of a first group of tile or sub-picture tracks that are alternatives for extraction is provided. The first group of tile or sub-picture tracks comprise the first and second coded tile or sub-picture tracks. An extractor track comprising a sample corresponding to a coded picture is created. The sample comprises an extractor, the extractor comprises a sample constructor comprising a reference to the first group of tile or sub-picture tracks. The reference is intended to be resolved by selecting one of the tile or sub-picture tracks in the first group to be a source of extraction, and the sample constructor is intended to be resolved by copying data by reference from the source of extraction. | The invention claimed is: 1. A method comprising: obtaining a first coded tile or sub-picture track and a second coded tile or sub-picture track, the first and second coded tile or sub-picture tracks representing different spatial parts of an input video sequence, and the first and second coded tile or sub-picture tracks comprising same width and height in pixels; providing an indication of a first group of tile or sub-picture tracks that are alternatives for extraction, the first group of tile or sub-picture tracks comprising the first and second coded tile or sub-picture tracks; and creating an extractor track comprising a sample corresponding to a coded picture, the sample comprising an extractor, the extractor comprising a sample constructor comprising a reference to an identifier of the first group of tile or sub-picture tracks, the reference intended to be resolved by selecting one of the tile or sub-picture tracks in the first group to be a source of extraction, and the sample constructor intended to be resolved by copying data by reference from the source of extraction. 2. The method of claim 1, further comprising: storing, in or along the first coded tile or sub-picture track, a first set of information indicative of location, size, and shape of the first tile or sub-picture track relative to an omnidirectional projected picture format; storing, in or along the second coded tile or sub-picture track, a second set of information indicative of location, size, and shape of the second tile or sub-picture track relative to the omnidirectional projected picture format; and storing, in or along the extractor track, the location of a decoded tile or sub-picture corresponding to a coded tile or subpicture referenced by the extractor relative to a decoded picture corresponding to the coded picture. 3. The method of claim 1 further comprising: indicating omnidirectional video preselections, each defining a combination of tile or sub-picture tracks, wherein each preselection indicates from which individual sub-picture or one or more tile tracks data is extracted from. 4. The method of claim 3 further comprising: selecting a viewport; and selecting a first subset of one or more sub-picture or tile tracks data extracted in a manner that the first subset covers the viewport, the first subset of the one or more sub-picture or tile tracks representing a first spatial portion of an input picture sequence at a first spatial resolution; selecting a second subset of the one or more sub-picture or tile tracks data extracted in a manner that the second subset of the one or more sub-picture or tile tracks representing a second spatial portion of the input picture sequence at a second spatial resolution, the second spatial resolution being lower than the first spatial resolution and the second spatial portion being non-overlapping with the first spatial portion; and indicating the first and second subset of the one or more sub-picture or tile tracks data in a first omnidirectional video preselection. 5. The method of claim 1 further comprising: indicating a second group of the tile or sub-picture tracks that represent the same region in the omnidirectional projected picture format and are of the same size in terms of width and height in pixels; and indicating, in an omnidirectional video preselection, that data is extracted from any single tile or sub-picture track from the second group. 6. The method of claim 1 further comprising: indicating in or along an omnidirectional video preselection a sphere region or a region in the omnidirectional projected picture format that has a higher resolution than other regions. 7. A method comprising: receiving a presentable extractor track comprising a sample corresponding to a coded picture of an omnidirectional projection format, the sample comprising an extractor, the extractor comprising a sample constructor comprising a reference to an identifier of a first group of tile or sub-picture tracks; receiving an indication of the first group of tile or sub-picture tracks that are alternatives for extraction, the first group of tile or sub-picture tracks comprising first and second coded tile or sub-picture tracks, the first and second coded tile or sub-picture tracks representing different spatial parts of an input video sequence, and the first and second coded tile or sub-picture tracks having the same width and height in pixels; resolving the reference by selecting one of the tile or sub-picture tracks in the first group to be a source of extraction; receiving the tile or sub-picture track that is the source of extraction; and resolving the sample constructor by copying data by reference from the source of extraction. 8. The method of claim 7, further comprising: receiving, in or along the first coded tile or sub-picture track, a first set of information indicative of location, size, and shape of the first tile or sub-picture track relative to the omnidirectional projected picture format; receiving, in or along the second coded tile or sub-picture track, a second set of information indicative of location, size, and shape of the second tile or sub-picture track relative to the omnidirectional projected picture format; receiving, in or along the extractor track, the location of the extractor relative to a decoded picture corresponding to the coded picture; resolving the extractor into a coded picture; decoding the coded picture into a decoded picture; and using the first or the second set of information and the location of the extractor in rendering the decoded picture. 9. The method of claim 7 further comprising: receiving omnidirectional video preselections, each preselection defining a combination of tile or sub-picture tracks, wherein each preselection indicates from which individual one or more sub-picture or tile tracks data is extracted from; selecting an omnidirectional video preselection among the received omnidirectional video preselections; and resolving the extractor track by extracting from the individual one or more sub-picture or tile tracks indicated by the selected omnidirectional video preselection. 10. The method of claim 9 further comprising: obtaining a displayed viewport; and selecting a first omnidirectional video preselection based on the displayed viewport, wherein the first omnidirectional video preselection comprises: a first subset of one or more sub-picture or tile tracks from which data is extracted, the first subset covering the displayed viewport, the first subset of one or more sub-picture or tile tracks representing a first spatial portion of an input picture sequence at a first spatial resolution; and a second subset of one or more sub-picture or tile tracks from which data is extracted, the second subset of one or more sub-picture or tile tracks representing a second spatial portion of the input picture sequence at a second spatial resolution, the second spatial resolution being lower than the first spatial resolution and the second spatial portion being non-overlapping with the first spatial portion. 11. The method of claim 7 further comprising: receiving an indication of a second group of the tile or sub-picture tracks that represent the same region in the omnidirectional projected picture format and are of the same size in terms of width and height in pixels; receiving, in an omnidirectional video preselection, an indication that data is extracted from any single tile or sub-picture track from the second group; selecting a single tile or sub-picture track from the second group; and receiving the selected single tile or sub-picture track. 12. The method of claim 10 further comprising: parsing, from or along the first omnidirectional video preselection, a sphere region or a region in the omnidirectional projected picture format that has a higher resolution than other regions; wherein the selection of the first omnidirectional video preselection based on the displayed viewport comprises concluding that the sphere region or the region in the omnidirectional projected picture format entirely or mostly covers the displayed viewport. 13. An apparatus comprising at least one processor, and at least one memory including computer program code, the at least one memory and the computer program code configured to, with the at least one processor, cause the apparatus to perform at least: obtain a first coded tile or sub-picture track and a second coded tile or sub-picture track, the first and second coded tile or sub-picture tracks representing different spatial parts of an input video sequence, and the first and second coded tile or sub-picture tracks having the same width and height in pixels; provide an indication of a first group of tile or sub-picture tracks that are alternatives for extraction, the first group of tile or sub-picture tracks comprising the first and second coded tile or sub-picture tracks; and create an extractor track comprising a sample corresponding to a coded picture, the sample comprising an extractor, the extractor comprising a sample constructor comprising a reference to an identifier of the first group of tile or sub-picture tracks, the reference intended to be resolved by selecting one of the tile or sub-picture tracks in the first group to be a source of extraction, and the sample constructor intended to be resolved by copying data by reference from the source of extraction. 14. The apparatus of claim 13, wherein the apparatus is further caused to: store, in or along the first coded tile or sub-picture track, a first set of information indicative of location, size, and shape of the first tile or sub-picture track relative to an omnidirectional projected picture format; store, in or along the second coded tile or sub-picture track, a second set of information indicative of location, size, and shape of the second tile or sub-picture track relative to the omnidirectional projected picture format; and store, in or along the extractor track, the location of a decoded tile or sub-picture corresponding to a coded tile or subpicture referenced by the extractor relative to a decoded picture corresponding to the coded picture. 15. An apparatus comprising at least one processor and at least one memory, said at least one memory stored with code thereon, which when executed by said at least one processor, causes the apparatus to perform at least: receive a presentable extractor track comprising a sample corresponding to a coded picture of an omnidirectional projection format, the sample comprising an extractor, the extractor comprising a sample constructor comprising a reference to an identifier of a first group of tile or sub-picture tracks; receive an indication of the first group of tile or sub-picture tracks that are alternatives for extraction, the first group of tile or sub-picture tracks comprising first and second coded tile or sub-picture tracks, the first and second coded tile or sub-picture tracks representing different spatial parts of an input video sequence, and the first and second coded tile or sub-picture tracks having the same width and height in pixels; resolve the reference by selecting one of the tile or sub-picture tracks in the first group to be a source of extraction; receive the tile or sub-picture track that is the source of extraction; and resolve the sample constructor by copying data by reference from the source of extraction. 16. The apparatus of claim 15, wherein the apparatus is further caused to: receive, in or along the first coded tile or sub-picture track, a first set of information indicative of location, size, and shape of the first tile or sub-picture track relative to the omnidirectional projected picture format; receive, in or along the second coded tile or sub-picture track, a second set of information indicative of location, size, and shape of the second tile or sub-picture track relative to the omnidirectional projected picture format; receive, in or along the extractor track, the location of the extractor relative to a decoded picture corresponding to the coded picture; resolve the extractor into a coded picture; decode the coded picture into a decoded picture; and using the first or the second set of information and the location of the extractor in rendering the decoded picture. 17. The apparatus of claim 15, wherein the apparatus further caused to: receive omnidirectional video preselections, each preselection defining a combination of tile or sub-picture tracks, wherein each preselection indicates from which individual one or more sub-picture or tile tracks data is extracted from; select an omnidirectional video preselection among the received omnidirectional video preselections; and resolve the extractor track by extracting from the individual one or more sub-picture or tile tracks indicated by the selected omnidirectional video preselection. 18. The apparatus of claim 17, wherein the apparatus is further caused to: obtain a displayed viewport; and select a first omnidirectional video preselection based on the displayed viewport, wherein the first omnidirectional video preselection comprises: a first subset of one or more sub-picture or tile tracks from which data is extracted, the first subset covering the displayed viewport, the first subset of one or more sub-picture or tile tracks representing a first spatial portion of an input picture sequence at a first spatial resolution; and a second subset of one or more sub-picture or tile tracks from which data is extracted, the second subset of one or more sub-picture or tile tracks representing a second spatial portion of the input picture sequence at a second spatial resolution, the second spatial resolution being lower than the first spatial resolution and the second spatial portion being non-overlapping with the first spatial portion. 19. The apparatus of claim 15, wherein the apparatus is further caused to: receive an indication of a second group of the tile or sub-picture tracks that represent the same region in the omnidirectional projected picture format and are of the same size in terms of width and height in pixels; receive, in an omnidirectional video preselection, an indication that data is extracted from any single tile or sub-picture track from the second group; select a single tile or sub-picture track from the second group; and receive the selected single tile or sub-picture track. 20. The apparatus of claim 18, wherein the apparatus is further caused to: parse, from or along the first omnidirectional video preselection, a sphere region or a region in the omnidirectional projected picture format that has a higher resolution than other regions; wherein the selection of the first omnidirectional video preselection based on the displayed viewport comprises concluding that the sphere region or the region in the omnidirectional projected picture format entirely or mostly covers the displayed viewport. | The disclosed embodiments relate to video encoding and decoding techniques. These techniques involve obtaining multiple coded tile or sub-picture tracks representing different parts of a video sequence. These tracks have the same dimensions and are used as alternatives for extraction. An extractor track is created, containing a sample with an extractor that has a sample constructor referencing the group of alternative tracks. The reference is resolved by selecting one track from the group as the extraction source, and the sample constructor is resolved by copying data from the selected source track. | The invention discloses a method for extracting and displaying different spatial parts of an input video sequence in an omnidirectional projection format. The method includes obtaining coded tile or sub-picture tracks representing different spatial parts of the video sequence. These tracks have the same width and height in pixels. An indication of a first group of tracks is provided, which includes the obtained tracks. An extractor track is created, which contains a sample corresponding to a coded picture. The extractor in the sample includes a sample constructor with a reference to the identifier of the first group of tracks. The reference is resolved by selecting one of the tracks in the first group as the source of extraction, and the sample constructor is resolved by copying data by reference from the source of extraction. In one embodiment, additional sets of information are stored in the coded tracks and extractor track, indicating the location, size, and shape of the tracks and extractor relative to the omnidirectional projected picture format. This information is used in rendering the decoded picture. The method also includes the ability to indicate omnidirectional video preselections, which define combinations of tracks from which data is extracted. The preselections can be used to select specific subsets of tracks to cover a displayed viewport at different spatial resolutions. The invention also provides an apparatus for implementing the method, including a processor and memory with computer program code. Overall, the invention enables the efficient extraction and rendering of different spatial parts of an input video sequence in an omnidirectional projection format. | The disclosed embodiments pertain to video encoding and decoding techniques that allow for the extraction and display of different spatial parts of a video sequence in an omnidirectional projection format. Multiple coded tile or sub-picture tracks representing different parts of the video sequence are obtained and used as alternatives for extraction. An extractor track is created, containing a sample with an extractor that references the group of alternative tracks. The reference is resolved by selecting one track from the group as the extraction source, and the sample constructor is resolved by copying data from the selected source track. The invention also includes additional sets of information indicating the location, size, and shape of the tracks and extractor relative to the omnidirectional projected picture format, which aid in rendering the decoded picture. The method also allows for the specification of omnidirectional video preselections, which determine which subsets of tracks are used to cover the displayed viewport at different spatial resolutions. The invention provides an apparatus for implementing these techniques, comprising a processor, memory, and computer program code. Overall, these techniques enable the efficient extraction and rendering of different spatial parts of a video sequence in an omnidirectional projection format. | The invention can be implemented in many different ways, including as an apparatus, method, system, device, or computer program product. It may be implemented as hardware, firmware, or software. It may also be implemented with a combination of any | The disclosed methods, apparatuses, and computer program products relate to video encoding and decoding. The invention includes obtaining two coded tile or sub-picture tracks representing different spatial parts of an input video sequence. These tracks have the same width and height in pixels. An indication of a first group of alternative tile or sub-picture tracks for extraction is provided, which includes the first and second coded tracks. An extractor track is created, which includes an extractor sample. The extractor sample includes a reference to the first group of tracks, which is intended to be resolved by selecting one of the tracks in the group as the source of extraction. The sample constructor is intended to be resolved by copying data from the source of extraction. The invention also includes methods for receiving and resolving the extractor track.
Mechanisms are described for facilitating navigation between webpages, such as during web-surfing operations. A first webpage may be presented to a user, and the user may 5 provide a marking input regarding a position on the first webpage to be marked. A visual representation of the position may be presented to the user on the device display, such as within a marker box that may be presented overlying the webpage content. The user may then navigate to another, second webpage, which may be presented for the user's consumption. To navigate back to the first webpage and view the contents of that webpage at 10 the marked position, the user may provide a navigation input via the visual representation during presentation of the second webpage. In response to the navigation input, the first webpage may be presented to the user at the position that was marked. | What is claimed is: 1. An apparatus comprising at least one processor and at least one memory comprising computer program code, the at least one memory and the computer program code configured to, with the processor, cause the apparatus to at least: generate a graphic user interface displaying a first webpage and a marker box configured to receive a marking input; receive a first marking input marking a first position on the first webpage; respond to a first indication to navigate to a second webpage by at least updating the graphic user interface to display the second webpage and a first visual representation of the first webpage in the marker box, the first visual representation comprising a snapshot of a first content of the first webpage that includes the first position marked on the first webpage, the first visual representation excluding a second content of the first webpage excluding the first position marked on the first webpage, the graphic user interface being updated to display, as an overlay on top of the second webpage, the marker box including the first visual representation of the first webpage, the first visual representation of the first webpage replacing, in response the marker box including a second visual representation of a previously marked position, the second visual representation; continue to display, as the overlay on top of the second webpage, the marker box including the first visual representation of the first webpage while a third content of the second webpage is being scrolled; receive a second indication to navigate from the second webpage back to the first webpage, the second indication comprising a selection of the first visual representation of the first webpage included in the marker box; and respond to the second indication by at least updating the graphic user interface to display the marker box and the first webpage at the first position associated with the first visual representation. 2. The apparatus of claim 1, wherein the marker box comprises a plurality of marker boxes, and wherein each of the plurality of marker boxes is configured to at least receive a separate marking input. 3. The apparatus of claim 1, wherein the at least one memory and the computer program code are configured to, with the processor, cause the apparatus to at least: receive a second marking input marking a second position on the second webpage to be marked; and update the graphic user interface to display a second visual representation of the second position in the marker box instead of the first visual representation. 4. A method comprising: generating a graphic user interface displaying a first webpage and a marker box configured to receive a marking input; receiving a first marking input marking a first position on the first webpage; responding to a first indication to navigate to a second webpage by at least updating the graphic user interface to display the second webpage and a first visual representation of the first webpage in the marker box, the first visual representation comprising a snapshot of a first content of the first webpage that includes the first position marked on the first webpage, the first visual representation excluding a second content of the first webpage excluding the first position marked on the first webpage, the graphic user interface being updated to display, as an overlay on top of the second webpage, the marker box including the first visual representation of the first webpage, the first visual representation of the first webpage replacing, in response the marker box including a second visual representation of a previously marked position, the second visual representation; continuing to display, as the overlay on top of the second webpage, the marker box including the first visual representation of the first webpage while a third content of the second webpage is being scrolled; receiving a second indication to navigate from the second webpage back to the first webpage, the second indication comprising a selection of the first visual representation of the first webpage included in the marker box; and responding to the second indication by at least updating the graphic user interface to display the marker box and the first webpage at the first position associated with the first visual representation. 5. The method of claim 4, wherein the marker box comprises a plurality of marker boxes, and wherein each of the plurality of marker boxes is configured to at least receive a separate marking input. 6. The method of claim 4, further comprising: receiving a second marking input marking a second position on the second webpage to be marked; updating the graphic user interface to display a second visual representation of the second position in the marker box instead of the first visual representation. 7. A computer program product comprising at least one computer-readable storage medium having computer-executable program code portions stored therein, the computer-executable program code portions comprising program code instructions for: generating a graphic user interface displaying a first webpage and a marker box configured to receive a marking input; receiving a first marking input marking a first position on the first webpage; responding to a first indication to navigate to a second webpage by at least updating the graphic user interface to display the second webpage and a first visual representation of the first webpage in the marker box, the first visual representation comprising a snapshot of a first content of the first webpage that includes the first position marked on the first webpage, the first visual representation excluding a second content of the first webpage excluding the first position marked on the first webpage, the graphic user interface being updated to display, as an overlay on top of the second webpage, the marker box including the first visual representation of the first webpage, the first visual representation of the first webpage replacing, in response the marker box including a second visual representation of a previously marked position, the second visual representation; continuing to display, as the overlay on top of the second webpage, the marker box including the first visual representation of the first webpage while a third content of the second webpage is being scrolled; receiving a second indication to navigate from the second webpage back to the first webpage, the second indication comprising a selection of the first visual representation of the first webpage included in the marker box; and responding to the second indication by at least updating the graphic user interface to display the marker box and the first webpage at the first position associated with the first visual representation. 8. The computer program product of claim 7, wherein the marker box comprises a plurality of marker boxes, and wherein each of the plurality of marker boxes is configured to at least receive a separate marking input. 9. The computer program product of claim 7, further comprising: receiving a second marking input marking a second position on the second webpage to be marked; updating the graphic user interface to display a second visual representation of the second position in the marker box instead of the first visual representation. | This mechanism enables users to easily navigate between webpages while surfing the internet. Users can mark a specific position on a webpage and a visual representation of that position is displayed on the device screen. Users can then navigate to another webpage and later return to the previously marked position on the first webpage by providing a navigation input via the visual representation. This simplifies the process of revisiting specific content on webpages during web-surfing operations. | The claim describes an apparatus and method for generating a graphic user interface that allows users to mark specific positions on webpages and navigate between them. The apparatus includes a processor and memory with computer program code that generates the interface and performs the associated functions. The method involves generating the interface, receiving user input to mark a position on a webpage, updating the interface to display a visual representation of the marked position, navigating to another webpage while still displaying the visual representation, receiving input to navigate back to the original webpage and updating the interface accordingly. The apparatus and method also allow for multiple marked positions and the ability to update the visual representation based on user input. The claim also includes a computer program product comprising computer-readable storage medium with executable program code for carrying out the method. | This invention enables users to easily mark specific positions on webpages and navigate between them. It involves generating a graphic user interface that displays a visual representation of the marked position. Users can then navigate to another webpage and easily return to the marked position by using the visual representation. The invention also allows for multiple marked positions and the ability to update the visual representation based on user input. A computer program product is also included, which contains the executable program code for carrying out the method. Overall, this invention simplifies the process of revisiting specific content on webpages during web-surfing operations. |  | The present invention describes mechanisms for facilitating navigation between webpages during web-surfing operations. The invention allows users to mark positions on webpages and navigate between them easily. When a user marks a position on a webpage, a visual representation of that position is presented to the user. The user can then navigate to another webpage. To navigate back to the first webpage and view the marked position, the user can provide a navigation input via the visual representation. The invention includes an apparatus comprising a processor and memory, a method, and a computer program product, all of which implement the described mechanisms.
The present disclosure describes systems and methods that provide a hybrid framework for augmenting statistical anomaly detection with contextual features, machine learning and human Subject Matter Expert (SME) input to learn significant characteristics of true anomalies for which alerts should be generated. The framework presented herein is domain agnostic and independent of the underlying statistical anomaly detection technique or the machine learning algorithm. The framework described herein is therefore applicable and adaptable to a number of real world service provider systems and applications, such as, for example, detecting network performance degradation in a service provider network or detecting anomalous conditions from data received from a sensor while filtering out false positives. | The invention claimed is: 1. An anomaly detection system configured to differentiate between a true anomaly and a false anomaly in a monitored system, the anomaly detection system comprising: a processor configured to: detect a statistical anomaly reported in source data of a monitored system using a statistical algorithm; determine at least one intrinsic feature of the statistical anomaly; determine at least one extrinsic feature of the statistical anomaly, wherein the at least one extrinsic feature includes contextual information determined from at least one data source, wherein the at least one extrinsic feature includes information that is not utilized to detect the statistical anomaly; apply a machine learning model to classify the statistical anomaly as a true anomaly or a false anomaly using the statistical anomaly, the at least one intrinsic feature, and the at least one extrinsic feature; present the statistical anomaly to a Subject Matter Expert (SME); receive an indication from the SME indicating whether the statistical anomaly is the true anomaly or the false anomaly; and train the machine learning model using a machine learning algorithm to learn characteristic features of the statistical anomaly using the at least one intrinsic feature, the at least one extrinsic feature, and the indication indicating whether the statistical anomaly is the true anomaly or the false anomaly, wherein the contextual information comprises at least one of a maintenance schedule, a closing schedule, weather data, Global Positioning System (GPS) data, public service announcement data, market data, and news data. 2. The anomaly detection system of claim 1, wherein the processor is further configured to: determine the at least one intrinsic feature from within the source data or one or more parameters of the statistical algorithm used to detect the statistical anomaly. 3. The anomaly detection system of claim 2, wherein the processor is further configured to: determine the at least one extrinsic feature from contextual data that is external to the source data and the one or more parameters of the statistical algorithm used to detect the statistical anomaly. 4. The anomaly detection system of claim 1, wherein the processor is further configured to: present the classified statistical anomaly to a Subject Matter Expert (SME); receive a validation from the SME indicating whether the classified statistical anomaly is the true anomaly or the false anomaly; and retrain the machine learning model to learn the characteristic features of the statistical anomaly using the at least one intrinsic feature, the at least one extrinsic feature, and the validation indicating whether the classified statistical anomaly is the true anomaly or the false anomaly. 5. A computer-implemented method for differentiating between a true anomaly and a false anomaly in an anomaly detection system, the computer-implemented method comprising: detecting, using a processor, a statistical anomaly reported in source data of a monitored system using a statistical technique; determining, using the processor, at least one intrinsic feature of the statistical anomaly; determining, using the processor, at least one extrinsic feature of the statistical anomaly, wherein the at least one extrinsic feature includes contextual information determined from at least one data source, wherein the at least one extrinsic feature includes information that is not utilized to detect the statistical anomaly; executing, using the processor, a machine learning model to classify the statistical anomaly as the true anomaly or the false anomaly using the statistical anomaly, the at least one intrinsic feature, and the at least one extrinsic feature; presenting, on a display, the statistical anomaly to a Subject Matter Expert (SME); receiving, using the processor, an indication from the SME indicating whether the statistical anomaly is a the true anomaly or a the false anomaly; and training, using the processor and a machine learning algorithm, the machine learning model to learn characteristic features of the statistical anomaly using the at least one intrinsic feature, the at least one extrinsic feature, and the indication indicating whether the statistical anomaly is the true anomaly or the false anomaly, wherein the contextual information comprises at least one of a maintenance schedule, a closing schedule, weather data, Global Positioning System (GPS) data, public service announcement data, market data, and news data. 6. The computer-implemented method of claim 5, wherein the processor is further configured to: determine the at least one intrinsic feature from within the source data or one or more parameters of the statistical technique used to detect the statistical anomaly. 7. The computer-implemented method of claim 6, wherein the processor is further configured to: determine the at least one extrinsic feature from contextual data that is external to the source data and the one or more parameters of the statistical technique used to detect the statistical anomaly. 8. The computer-implemented method of claim 5, wherein the processor is further configured to: present the classified statistical anomaly to the Subject Matter Expert (SME); receive a validation from the SME indicating whether the classified statistical anomaly is the true anomaly or the false anomaly; and retrain the machine learning model using the machine learning algorithm to learn the characteristic features of the statistical anomaly using the at least one intrinsic feature, the at least one extrinsic feature, and the validation indicating whether the classified statistical anomaly is the true anomaly or the false anomaly. 9. A non-transitory computer readable storage medium encoded with instructions, the instructions, when executed by a computing apparatus causes the computing apparatus to: detect a statistical anomaly reported in source data of a monitored system using a statistical algorithm; determine at least one intrinsic feature relevant to the statistical anomaly; determine at least one extrinsic feature relevant to the statistical anomaly, wherein the at least one extrinsic feature includes contextual information determined from at least one data source, wherein the at least one extrinsic feature includes information that is not utilized to detect the statistical anomaly; apply a machine learning model to classify the statistical anomaly as a true anomaly or a false anomaly using the statistical anomaly, the at least one intrinsic feature, and the at least one extrinsic feature; present the statistical anomaly to a Subject Matter Expert (SME); receive an indication from the SME indicating whether the statistical anomaly is the true anomaly or the false anomaly; and train the machine learning model using a machine learning algorithm to learn characteristic features of the statistical anomaly using the at least one intrinsic feature, the at least one extrinsic feature, and the indication indicating whether the statistical anomaly is a the true anomaly or the false anomaly, wherein the contextual information comprises at least one of a maintenance schedule, a closing schedule, weather data, Global Positioning System (GPS) data, public service announcement data, market data, and news data. 10. The non-transitory computer readable storage medium of claim 9, wherein the instructions when executed further cause the computing apparatus to: determine the at least one intrinsic feature from within the source data or one or more parameters of the statistical algorithm used to detect the statistical anomaly. 11. The non-transitory computer readable storage medium of claim 10, wherein the instructions when executed further cause the computing apparatus to: determine the at least one extrinsic feature from contextual data that is external to the source data and the one or more parameters of the statistical algorithm used to detect the statistical anomaly. 12. The non-transitory computer readable storage medium of claim 9, wherein the instructions when executed further cause the computing apparatus to: present the classified statistical anomaly to the Subject Matter Expert (SME); receive a validation from the SME indicating whether the classified statistical anomaly is the true anomaly or the false anomaly; and retrain the machine learning model to learn the characteristic features of the statistical anomaly using the at least one intrinsic feature, the at least one extrinsic feature, and the validation indicating whether the classified statistical anomaly is the true anomaly or the false anomaly. 13. The anomaly detection system of claim 1, wherein: the contextual information comprises the maintenance schedule. 14. The anomaly detection system of claim 1, wherein: the contextual information comprises the closing schedule. 15. The anomaly detection system of claim 1, wherein: the contextual information comprises the weather data. 16. The anomaly detection system of claim 1, wherein: the contextual information comprises the GPS data. 17. The anomaly detection system of claim 1, wherein: the contextual information comprises the public service announcement data. 18. The anomaly detection system of claim 1, wherein: the contextual information comprises the market data. 19. The anomaly detection system of claim 1, wherein: the contextual information comprises the news data. | This disclosure presents a hybrid framework that combines statistical anomaly detection, contextual features, machine learning, and human input to enhance the accuracy of detecting true anomalies. This framework is versatile and can be applied to various service provider systems and applications for detecting network performance issues or identifying anomalous conditions from sensor data while reducing false positives. The framework is not specific to any particular statistical anomaly detection technique or machine learning algorithm, making it adaptable to different scenarios. | The invention claims an anomaly detection system that is able to differentiate between a true anomaly and a false anomaly in a monitored system. The system includes a processor that can detect statistical anomalies in source data of the monitored system using a statistical algorithm. The processor also determines intrinsic and extrinsic features of the statistical anomaly. Intrinsic features are determined from within the source data or the parameters of the statistical algorithm, while extrinsic features are determined from contextual information obtained from external data sources. The system applies a machine learning model to classify the statistical anomaly as a true anomaly or a false anomaly using the statistical anomaly and the determined features. The classified statistical anomaly is then presented to a Subject Matter Expert (SME) for further validation. The system receives an indication from the SME and uses it to train the machine learning model, along with the intrinsic and extrinsic features, to learn the characteristic features of the statistical anomaly. The contextual information can include a maintenance schedule, a closing schedule, weather data, Global Positioning System (GPS) data, public service announcement data, market data, and news data. | A hybrid framework has been proposed to improve the accuracy of detecting true anomalies in various service provider systems and sensor data. The framework combines statistical anomaly detection, contextual features, machine learning, and human input to reduce false positives. The system utilizes a processor to detect statistical anomalies and determine intrinsic and extrinsic features. These features, along with the statistical anomaly, are used to classify it as either a true or false anomaly through a machine learning model. The classified anomaly is then presented to a Subject Matter Expert for validation, and their indication is used to train the machine learning model. Contextual information from external sources such as weather data, GPS data, and news data is also considered. This versatile framework can be adapted to different scenarios and is not limited to specific statistical anomaly detection techniques or machine learning algorithms. |  | The present disclosure describes a hybrid framework for detecting anomalies in a system by combining statistical algorithms, machine learning, and input from human Subject Matter Experts (SMEs). The framework can be applied to various real-world applications, such as detecting network performance issues or filtering out false positives from sensor data. The system includes a processor that detects statistical anomalies and determines intrinsic and extrinsic features of the anomalies. Extrinsic features include contextual information from external data sources. A machine learning model is used to classify the anomalies as true or false, and the SMEs provide input to validate the classifications. The machine learning model is then trained using the intrinsic and extrinsic features and the SME's indications. Contextual information can include maintenance schedules, closing schedules, weather data, GPS data, public service announcements, market data, and news data. The disclosed invention includes an anomaly detection system, a computer-implemented method, and a non-transitory computer-readable storage medium with instructions for implementing the methods described.
The invention relates to concatenating or splicing of scalable video bitstreams. There are disclosed various methods, apparatuses and computer program products for video encoding and decoding and modifying coded video bitstreams. In some embodiments, indications are provided in the coded video bitstream to indicate a layer-wise decoding start-up process. These indications may be generated by encoders or splicers. | That which is claimed is: 1. An apparatus comprising at least one processor and at least one memory, said at least one memory stored with code thereon, which when executed by said at least one processor, causes an apparatus to perform at least the following: receive a bitstream including coded pictures in two or more scalability layers, wherein the bitstream comprises a second coded video sequence concatenated after a first coded video sequence; determine that a layer-wise start-up is to be initiated based upon identification of an indicator associated with the second coded video sequence, wherein the layer-wise start-up comprises: controlling the layer-wise startup by a first array variable, wherein at least one scalability layer of index i is associated with an entry in the first array variable indicative of whether correct decoding of the scalability layer corresponding to the entry in the first array variable has been initialized; and controlling the layer-wise startup by a second array variable, wherein at least one scalability layer of index i is associated with an entry in the second array variable indicative of whether a picture in the scalability layer corresponding to the entry in the second array variable has been decoded but may have been decoded incorrectly; and cause one or more decoded pictures to be stored or output. 2. The apparatus according to claim 1 wherein the apparatus is further caused to determine that a layer-wise start-up is to be initiated based upon a modification of a first access unit of the second coded video sequence that triggers the layer-wise start-up. 3. The apparatus according to claim 1 wherein the apparatus is further caused to determine that a layer-wise start-up is to be initiated based upon identification of the indicator in a slice segment header of a base layer or a layer not dependent upon another layer. 4. The apparatus according to claim 1, wherein the indicator associated with the second coded video sequence comprises a cross_layer_bla_flag. 5. The apparatus according to claim 1, wherein the apparatus is further caused to determine that a layer-wise start-up is to be initiated in an instance in which the cross_layer_bla_flag is 1. 6. An apparatus comprising at least one processor and at least one memory, said at least one memory stored with code thereon, which when executed by said at least one processor, causes an apparatus to perform at least the following: encode pictures into a bitstream in two or more scalability layers, wherein encoding pictures comprises concatenating a second coded video sequence after a first coded video sequence; indicate that a layer-wise start-up is to be initiated by associating an indicator with the second coded video sequence, wherein the layer-wise start-up comprises: controlling the layer-wise startup by a first array variable, wherein at least one scalability layer of index i is associated with an entry in the first array variable indicative of whether correct decoding of the scalability layer corresponding to the entry in the first array variable has been initialized; and controlling the layer-wise startup by a second array variable, wherein at least one scalability layer of index i is associated with an entry in the second array variable indicative of whether a picture in the scalability layer corresponding to the entry in the second array variable has been decoded but may have been decoded incorrectly; and cause one or more encoded pictures to be stored or output. 7. The apparatus according to claim 6 wherein the apparatus is further caused to indicate that a layer-wise start-up is to be initiated by modifying a first access unit of the second coded video sequence so as to trigger the layer-wise start-up. 8. The apparatus according to claim 6 wherein the apparatus is further caused to indicate that a layer-wise start-up is to be initiated by associating the indicator with a slice segment header of a base layer or a layer not dependent upon another layer. 9. The apparatus according to claim 6 wherein the indicator associated with the second coded video sequence comprises a cross_layer_bla_flag. 10. The apparatus according to claim 9, wherein the apparatus is further caused to indicate that a layer-wise start-up is to be initiated in an instance in which the cross_layer_bla_flag is set to 1. 11. A method comprising: receiving a bitstream including coded pictures in two or more scalability layers, wherein the bitstream comprises a second coded video sequence concatenated after a first coded video sequence; determining that a layer-wise start-up is to be initiated based upon identification of an indicator associated with the second coded video sequence, wherein the layer-wise start-up comprises: controlling the layer-wise startup by a first array variable, wherein at least one scalability layer of index i is associated with an entry in the first array variable indicative of whether correct decoding of the scalability layer corresponding to the entry in the first array variable has been initialized; and controlling the layer-wise startup by a second array variable, wherein at least one scalability layer of index i is associated with an entry in the second array variable indicative of whether a picture in the scalability layer corresponding to the entry in the second array variable has been decoded but may have been decoded incorrectly; and causing one or more decoded pictures to be stored or output. 12. The method according to claim 11 wherein determining that a layer-wise start-up is to be initiated comprises determining that a layer-wise start-up is to be initiated based upon a modification of a first access unit of the second coded video sequence that triggers the layer-wise start-up. 13. The method according to claim 11 wherein determining that a layer-wise start-up is to be initiated comprises determining that a layer-wise start-up is to be initiated based upon identification of the indicator in a slice segment header of a base layer or a layer not dependent upon another layer. 14. The method according to claim 11 wherein the indicator associated with the second coded video sequence comprises a cross_layer_bla_flag. 15. The method according to claim 14 wherein determining that a layer-wise start-up is to be initiated comprises determining that a layer-wise start-up is to be initiated in an instance in which the cross_layer_bla_flag is 1. 16. A method comprising: encoding pictures into a bitstream including coded pictures in two or more scalability layers, wherein encoding pictures comprises concatenating a second coded video sequence after a first coded video sequence; indicating that a layer-wise start-up is initiated by associating an indicator with the second coded video sequence, wherein the layer-wise start-up comprises: controlling the layer-wise startup by a first array variable, wherein at least one scalability layer of index i is associated with an entry in the first array variable indicative of whether correct decoding of the scalability layer corresponding to the entry in the first array variable has been initialized; and controlling the layer-wise startup by a second array variable, wherein at least one scalability layer of index i is associated with an entry in the second array variable indicative of whether a picture in the scalability layer corresponding to the entry in the second array variable has been decoded but may have been decoded incorrectly; and causing one or more encoded pictures to be stored or output. 17. The method according to claim 16 wherein indicating that a layer-wise start-up is to be initiated comprises modifying a first access unit of the second coded video sequence so as to trigger the layer-wise start-up. 18. The method according to claim 16 wherein indicating that a layer-wise start-up is to be initiated comprises associating the indicator with a slice segment header of a base layer or a layer not dependent upon another layer. 19. The method according to claim 16 wherein the indicator associated with the second coded video sequence comprises a cross_layer_bla_flag. 20. The method according to claim 19 wherein indicating that a layer-wise start-up is to be initiated comprises determining that a layer-wise start-up is to be initiated in an instance in which the cross_layer_bla_flag is set to 1. | This invention involves the combining or merging of scalable video bitstreams. It presents different techniques, devices, and computer programs for encoding, decoding, and altering encoded video bitstreams. One approach includes using coded video bitstreams to indicate how the decoding process should start at each layer. These indicators can be created by encoders or splicers. | The claims describe an apparatus and method for layer-wise start-up in a video coding system. The apparatus includes a processor and memory, and the method includes steps performed by the processor. The apparatus and method involve receiving a bitstream containing coded pictures in different scalability layers, where the bitstream includes a second coded video sequence concatenated after a first coded video sequence. The apparatus and method determine that a layer-wise start-up is to be initiated based on the identification of an indicator associated with the second coded video sequence. The layer-wise start-up includes controlling the start-up using two array variables, one indicating whether correct decoding of each scalability layer has been initialized, and the other indicating whether a picture in each scalability layer has been decoded but may have been decoded incorrectly. Finally, one or more decoded pictures are stored or output. The claims also include variations in the initialization trigger and the indicator used for the start-up. | This invention involves the merging of scalable video bitstreams by using indicators in the coded video bitstreams. These indicators are used to determine how the decoding process should start at each layer. The invention describes an apparatus and method for layer-wise start-up in a video coding system, which includes receiving a bitstream with coded pictures in different scalability layers. The start-up is initiated based on an indicator associated with the second coded video sequence, and two array variables are used to control the start-up process. Finally, the decoded pictures are stored or output. The claims also cover variations in the initialization trigger and the indicator used for the start-up. |  | The invention relates to methods, apparatuses, and computer program products for concatenating or splicing scalable video bitstreams. One aspect of the invention involves initiating a layer-wise start-up process based on indicators in the coded video bitstream. These indicators can be used to control the start-up process and ensure correct decoding of the scalability layers. The invention also includes methods for encoding and decoding the video bitstream and modifying the coded video bitstreams. Various elements and flags are used to trigger the layer-wise start-up process. The invention provides an efficient way to splice or concatenate video bitstreams while maintaining the integrity of the encoded pictures.
Disclosed herein is an apparatus. The apparatus includes a housing, electronic circuitry, and an audio-visual source tracking system. The electronic circuitry is in the housing. The audio-visual source tracking system includes a first video camera and an array of microphones. The first video camera and the array of microphones are attached to the housing. The audio-visual source tracking system is configured to receive video information from the first video camera. The audio-visual source tracking system is configured to capture audio information from the array of microphones at least partially in response to the video information. The audio-visual source tracking system might include a second video camera that is attached to the housing, wherein the first and second video cameras together estimate the beam orientation of the array of microphones. | What is claimed is: 1. An apparatus comprising: a housing; electronic circuitry in the housing; and an audio-visual system comprising a first camera and an array of microphones configured to detect a single active speaker via tuning a sensitivity of the microphone array towards a face of the single active speaker in video frames for an interval of time and determining that a detected audio level from a direction of the face of the single active speaker exceeds a threshold, wherein the first camera and the array of microphones are attached to the housing, wherein the first camera comprises at least one video capturing parameter, wherein the audio-visual system is configured to receive audio information from the array of microphones, and wherein the audio-visual system is configured to adjust at least one of the at least one video capturing parameter or at least one video capturing operation of the first camera in response to, at least partially: the audio information, wherein adjusting the at least one of the at least one video capturing parameter or the at least one video capturing operation is configured to optimize capture of an area in the video frames of the face of the single active speaker towards which the sensitivity of the microphone array is tuned. 2. An apparatus as in claim 1 wherein the at least one video capturing parameter comprises an auto-focus parameter. 3. An apparatus as in claim 1 wherein the at least one video capturing parameter comprises an auto-exposure parameter. 4. An apparatus as in claim 1 wherein the array of microphones is configured for microphone array beam steering. 5. An apparatus as in claim 1 wherein the array of microphones comprises at least three microphones, and wherein the audio-visual system is configured to stop adjusting the at least one adjusted video capturing parameter or the at least one adjusted video capturing operation of the first camera in response to, at least partially, determining that the detected audio level from the direction of the face of the single active speaker is below a second threshold. 6. An apparatus as in claim 1 wherein the audio-visual system further comprises a second camera, and wherein the first and the second cameras are configured to estimate depth information. 7. An apparatus as in claim 1 where the single active speaker is a person that is currently speaking. 8. An apparatus as in claim 1 where the audio-visual system is configured to adjust the at least one video capturing parameter based upon location of the area of the face in the video frames, where the audio-visual system is configured to adjust the at least one video capturing parameter for increasing detection of the face of the single active speaker in the video frames. 9. A method comprising: capturing a video with a camera of an apparatus; detecting and tracking a respective position of one or more faces in video frames outputted via the camera; capturing audio information corresponding to the one or more respective positions with a microphone array of the apparatus; detecting a single active speaker via tuning a sensitivity of the microphone array towards a face of the single active speaker for an interval of time and determining that a detected audio level from a direction of the face of the single active speaker exceeds a threshold, wherein, based on the determination that the detected audio level exceeds the threshold, the face in the direction is considered to be the single active speaker's face; controlling a parameter of the camera for the single active speaker in response to, at least partially: the audio information, wherein controlling the parameter of the camera for the single active speaker is configured to optimize capture of an area in the video frames of the face of the single active speaker towards which the sensitivity of the microphone array is tuned; wherein at least a portion of the camera and at least a portion of the microphone array are mounted inside a housing of the apparatus; and wherein the apparatus is a multi-function portable electronic device. 10. A method as in claim 9 wherein the controlling of the parameter further comprises controlling an exposure and/or a focus parameter of the camera. 11. A method as in claim 9 wherein the capturing of the audio information further comprises adjusting a sensitivity of the microphone array. 12. A method as in claim 9 wherein the camera is configured to detect and track the respective position of the one or more faces in the video frames outputted via the camera. 13. A method as in claim 9 wherein the microphone array captures the audio information and wherein the microphone array is configured to detect the single active speaker. 14. A method as in claim 9 where the parameter of the camera is controlled for increasing detection of the face of the single active speaker in the video frames. 15. An apparatus comprising: a housing; electronic circuitry in the housing; and an audio-visual optimizing system comprising a first camera configured to detect and track a respective position of one or more faces in video frames outputted via the first camera and an array of microphones configured to detect a single active speaker via tuning a sensitivity of the microphone array towards a face of the single active speaker for an interval of time and determining that a detected audio level from a direction of the face of the single active speaker exceeds a threshold, wherein, based on the determination that the detected audio level exceeds the threshold, the face in the direction is considered to be the single active speaker's face, wherein at least a portion of the first camera and at least a portion of the array of microphones are mounted inside the housing, wherein the first camera comprises at least one video capturing parameter, wherein the audio-visual system is configured to receive audio information from the array of microphones, wherein the audio-visual system is configured to adjust at least one of the at least one video capturing parameter or at least one video capturing operation of the first camera for the single active speaker in response to, at least partially: the audio information when the single active speaker is detected, wherein adjusting the at least one of the at least one video capturing parameter or the at least one video capturing operation is configured to optimize capture of an area in the video frames of the face of the single active speaker towards which the sensitivity of the microphone array is tuned, and wherein the apparatus is a multi-function portable electronic device. 16. An apparatus as in claim 15 wherein the at least one video capturing parameter comprises an auto-focus parameter. 17. An apparatus as in claim 15 wherein the at least one video capturing parameter comprises an auto-exposure parameter. 18. An apparatus as in claim 15 wherein the array of microphones is configured for microphone array beam steering. 19. An apparatus as in claim 15 wherein the array of microphones comprises at least three microphones, wherein the at least three microphones comprise omni-directional microphones. 20. An apparatus as in claim 15 wherein the audio-visual system further comprises a second camera, wherein the first and the second cameras are spaced from the array of microphones, and wherein the first and the second cameras are configured to estimate depth information. 21. An apparatus as in claim 15 where the audio-visual system is configured to adjust the at least one video capturing parameter based upon location in the video frames of the area of the face of the detected single active speaker, where the audio-visual system is configured to adjust the at least one video capturing parameter to increase detection in the video frames of the face of the detected single active speaker, wherein the apparatus is configured to be oriented to capture at least a face of the single active speaker in the video frames. | The disclosed apparatus comprises a housing that contains electronic circuitry and an audio-visual source tracking system. The audio-visual source tracking system consists of a first video camera and an array of microphones, both attached to the housing. The system is designed to receive video information from the first video camera and capture audio information from the array of microphones, potentially in response to the video information. Additionally, there may be a second video camera attached to the housing, which, along with the first camera, helps estimate the beam orientation of the microphone array. | The claimed invention is an apparatus comprising a housing, electronic circuitry, and an audio-visual system. The audio-visual system includes a first camera and an array of microphones. The microphones are configured to detect a single active speaker by tuning the sensitivity of the microphone array towards the face of the speaker and determining if the detected audio level from that direction exceeds a threshold. The microphone array provides audio information to the audio-visual system, which in turn adjusts at least one video capturing parameter or operation of the camera in response to the audio information. This adjustment optimizes the capture of the face of the active speaker in the video frames. The apparatus may further include a second camera for estimating depth information, and the microphone array may have beam steering capabilities. Additionally, the method of optimizing audio-visual capture includes capturing video with the camera, detecting and tracking faces in the video frames, capturing audio information with the microphone array, detecting the single active speaker, and controlling a camera parameter in response to the audio information to optimize the capture of the speaker's face. The apparatus is a multi-function portable electronic device. | The disclosed invention is an apparatus that combines electronic circuitry with an audio-visual source tracking system. The system includes a housing, a first video camera, and an array of microphones that capture audio information. The microphones are designed to focus on the face of a single active speaker and adjust video capturing parameters accordingly. The apparatus may also include a second video camera for estimating depth information. The method involves capturing video, detecting and tracking faces, capturing audio information, identifying the active speaker, and optimizing the capture of the speaker's face by adjusting camera parameters. Overall, this multi-function portable electronic device aims to enhance audio-visual capture. | The housing of the apparatus additionally includes a display screen and a set of buttons for controlling the system. Additionally, the apparatus is equipped with an audio output. The housing enables the user to access and monitor images from both video cameras. The device | The disclosed apparatus includes a housing, electronic circuitry, and an audio-visual source tracking system. The audio-visual source tracking system consists of a first video camera and an array of microphones attached to the housing. The system receives video information from the first camera and captures audio information from the microphones. The system adjusts the video capturing parameters or operations of the first camera in response to the audio information to optimize the capture of the face of a single active speaker. The apparatus can also include a second camera for depth estimation and can be a multi-function portable electronic device. The method involves detecting and tracking faces in video frames, capturing audio information from the microphone array, detecting a single active speaker, and controlling the camera's parameters based on the audio information to optimize capture of the face of the single active speaker. The apparatus is designed for capturing the face of the active speaker in video frames.
The present disclosure provides a method for resource reconfiguration and the corresponding device. A method provided in a first aspect of the present disclosure comprises: at a controller for managing a baseband unit (BU) pool, determining system status and resource usage conditions of the BU pool; based on the system status and the resource usage conditions, identifying a resource that needs to be reconfigured, the resource being selected from a virtual machine running on a server in the BU pool or from a processing module in an accelerator in the BU pool; determining an address of a target device using the resource, wherein the target device is selected from servers or accelerators in the BU pool; and instructing the target device to reconfigure the resource. The solution of the present disclosure effects reconfiguration of all resources in cloud RAN. | What is claimed is: 1. A method for resource reconfiguration, comprising: at a controller for managing a baseband unit (BU) pool, determining system status and a resource usage condition of the BU pool; identifying a resource to be reconfigured based on the system status and the resource usage condition, the resource being selected from a virtual machine running on a server in the BU pool or from a processing module in an accelerator in the BU pool; determining an address of a target device using the resource, the target device being selected from the server or the accelerator in the BU pool; sending an indication of reconfiguration of the resource to the target device, the indication including a signal for triggering the reconfiguration of the resource and a reconfiguration file or an identification of a reconfiguration file previously received by the target device indicating a modification to be made to the hardware of the resource; and receiving a feedback signal from the target device, the feedback signal being based on a parsing of the signal for triggering the reconfiguration and the reconfiguration file or the identification of the reconfiguration file, to determine whether there is an error in the signal, the identification or the reconfiguration file, the feedback signal indicating whether there is successful reconfiguration or that there was an error in the signal, the identification or the reconfiguration file. 2. The method according to claim 1, further comprising: in response to the feedback signal indicating that the reconfiguration is unsuccessful, sending, to the target device, an indication of terminating the reconfiguration of the resource. 3. A method for resource reconfiguration, comprising: receiving an indication of reconfiguration of hardware of a resource from a controller for managing a baseband unit (BU) pool, the hardware of the resource being selected from virtual hardware of a virtual machine running on a server in the BU pool or from actual hardware of a processing module in an accelerator in the BU pool, the indication of reconfiguration include a signal for triggering the reconfiguration of the resource and a reconfiguration file or an identification of a previously received reconfiguration file indicating a modification to be made to the hardware of the resource; and performing the reconfiguration of the resource based on the indication, wherein performing the reconfiguration includes parsing the signal and the reconfiguration file or the identification of the reconfiguration file to determine whether there is an error in the signal, the identification or the reconfiguration file; in response to determining that there is an error in the signal, the identification or the reconfiguration file, sending to the controller a feedback signal indicating that the reconfiguration is unsuccessful; and in response to determining that the signal and the reconfiguration file or the identification of the reconfiguration file are correct, applying the modification to the hardware of the resource. 4. The method according to claim 3, wherein the reconfiguration file is received, further comprising: storing the reconfiguration file. 5. An electronic device, comprising: at least one memory including computer program code; and at least one processor, coupled to the memory, the memory and the computer program code configured to, with the at least one processor, cause the electronic device to at least perform actions comprising: determining system status and a resource usage condition of a baseband unit (BU) pool; identifying a resource to be reconfigured based on the system status and the resource usage condition, the resource being selected from a virtual machine running on a server in the BU pool or from a processing module in an accelerator in the BU pool; determining an address of a target device using the resource, the target device being selected from the server or the accelerator in the BU pool; sending an indication of reconfiguration of the resource to the target device, the indication including a signal for triggering the reconfiguration of the resource and a reconfiguration file or an identification of a reconfiguration file previously received by the target device indicating a modification to be made to the hardware of the resource; and receiving a feedback signal from the target device, the feedback signal being based on a parsing of the signal for triggering the reconfiguration and the reconfiguration file or the identification of the reconfiguration file, to determine whether there is an error in the signal, the identification or the reconfiguration file, the feedback signal indicating whether there is successful reconfiguration or that there was an error in the signal, the identification or the reconfiguration file. 6. The electronic device according to claim 5, the actions further comprising: in response to the feedback signal indicating that the reconfiguration is unsuccessful, sending, to the target device, an indication of terminating reconfiguration of the resource. 7. An electronic device, comprising: at least one processor; and at least one memory including computer program code, the at least one memory and the computer program code configured to, with the at least one processor, cause the electronic device to at least: receive an indication of reconfiguration of a resource from a controller for managing a baseband unit (BU) pool, the resource being at least a part of the hardware of the at least electronic device, the indication of reconfiguration include a signal for triggering the reconfiguration of the resource and a reconfiguration file or an identification of a previously received reconfiguration file indicating a modification to be made to the hardware of the resource; and perform the reconfiguration of the resource based on the indication, wherein performing the reconfiguration includes parsing the signal and the reconfiguration file or the identification of the reconfiguration file to determine whether there is an error in the signal, the identification or the reconfiguration file; in response to determining that there is an error in the signal, the identification or the reconfiguration file, sending to the controller a feedback signal indicating that the reconfiguration is unsuccessful; and in response to determining that the signal and the reconfiguration file or the identification of the reconfiguration file are correct, applying the modification to the hardware of the resource. | The present disclosure introduces a method and device for resource reconfiguration in a baseband unit (BU) pool. The method involves the controller, responsible for managing the BU pool, determining the system status and resource usage conditions. Based on this information, a resource that requires reconfiguration is identified, which can be a virtual machine running on a server or a processing module in an accelerator within the BU pool. The method further involves determining the address of the target device, which can be a server or an accelerator in the BU pool, and instructing the target device to carry out the reconfiguration of the identified resource. This solution enables the reconfiguration of all resources within the cloud RAN system. | Claim 1: A method for resource reconfiguration in a baseband unit (BU) pool. The method includes determining the system status and resource usage condition of the BU pool, identifying a resource to be reconfigured based on the system status and resource usage condition, determining the address of the target device using the resource, sending an indication of reconfiguration to the target device, and receiving a feedback signal from the target device. Claim 2: The method of claim 1 further includes sending an indication of terminating the reconfiguration in response to a feedback signal indicating unsuccessful reconfiguration. Claim 3: A method for resource reconfiguration in a BU pool. The method includes receiving an indication of reconfiguration of a resource from a BU pool controller, performing the reconfiguration based on the indication, and sending a feedback signal to the controller indicating the success or failure of the reconfiguration. Claim 4: The method of claim 3 further includes storing the received reconfiguration file. Claim 5: An electronic device with a memory and processor. The device is configured to determine the system status and resource usage condition of a BU pool, identify a resource to be reconfigured, determine the address of the target device using the resource, send an indication of reconfiguration to the target device, and receive a feedback signal from the target device. Claim 6: The electronic device of claim 5 is further configured to send an indication of terminating the reconfiguration to the target device in response to a feedback signal indicating unsuccessful reconfiguration. Claim 7: An electronic device with a processor and memory. The device is configured to receive an indication of reconfiguration of a resource from a BU pool controller, perform the reconfiguration based on the indication and send a feedback signal to the controller indicating the success or failure of the reconfiguration. | This disclosure presents a method and device for resource reconfiguration in a baseband unit (BU) pool. The method involves determining the system status and resource usage condition of the BU pool, identifying a resource to be reconfigured based on this information, determining the address of the target device, instructing the target device to carry out the reconfiguration, and receiving a feedback signal from the target device. The method also includes sending an indication to terminate the reconfiguration if it is unsuccessful. The device is configured to perform these steps and may include memory and a processor. |  | This disclosure presents a method and device for resource reconfiguration in a baseband unit (BU) pool. The method involves determining the system status and resource usage conditions of the BU pool. Based on this information, a resource to be reconfigured is identified, which can be a virtual machine running on a server or a processing module in an accelerator within the BU pool. The address of the target device that utilizes the resource is determined, and the target device is instructed to reconfigure the resource. The method also includes receiving a feedback signal from the target device to determine if there were any errors in the reconfiguration process. Additionally, the method includes terminating the reconfiguration if the feedback signal indicates that it was unsuccessful. The device implementing this method includes a memory, a processor, and computer program code to execute the steps outlined above.
A device (100) comprising an antenna array (102) having a plurality of transmit and receive antennas (104) for wireless radio communication and a display (106) for displaying a stereoscopic image (108), wherein the stereoscopic image (108) is visible to an observer (110A, 110B) at a position (112A, 112B), wherein the antenna array (102) and the display (104) are arranged so that from the position (112A, 112B) the observer's view of at least a part of the antenna array (102) is obstructed by the display (106). A method for operating the device. | The invention claimed is: 1. A device, comprising: an antenna array having a plurality of transmit and receive antennas for wireless radio communication, and a display for displaying a stereoscopic image, wherein the stereoscopic image is configured to be visible to an observer at a position, wherein the antenna array and the display are configured such that from the position, the observer's view of at least a part of the antenna array is obstructed by the display; the device further comprising a controller; and a detector, wherein the detector is configured to detect information about the position of the observer of the display, wherein the controller is configured to control the display according to the information about the position of the observer of the display, wherein the display is maskable by an adjustable horizontal parallax barrier, AHPB, wherein the controller is configured for adjusting a geometrical parameter or a position of the AHPB for displaying the stereoscopic image visible to the observer at the position of the observer, wherein the display comprises a passive screen for displaying stereoscopic images on a front side of the passive screen, wherein the stereoscopic images are projected onto the front side or onto a back side of the passive screen by a projector, and wherein the controller is configured to synchronously control the projector and the AHPB for displaying the stereoscopic image visible to the observer at the position of the observer. 2. The device according to claim 1, wherein the detector comprises a motion sensor, a radar sensor configured to determine the position of the observer from a radar signal reflected by the observer, or wherein the detector is configured to determine the position of the observer from a beam steering information for steering the beam of at least one of the plurality of transmit and receive antennas towards a terminal in communication with the antenna array. 3. The device according to claim 1, wherein the detector is configured to detect a plurality of individual positions of a plurality of individual observers, and wherein the controller is configured to control the display and the AHPB synchronously for displaying a plurality of individual images to the plurality of individual observers at the plurality of individual positions. 4. The device according to claim 1, wherein the detector is configured to detect presence or absence of observers, and wherein the controller is configured to control the display and the AHPB for displaying the stereoscopic image if the presence of at least one observer is detected, and to control the display and the AHPB for not displaying the stereoscopic image if the absence of observers is detected. 5. The device according to claim 1, wherein the display comprises an active screen. 6. The device according to claim 1, configured to display different stereoscopic images visible to different observers at different positions of the different observers. 7. The device according to claim 1, configurable for massive multiple-input and multiple-output radio communication. 8. A method of operating a device comprising an antenna array having a plurality of transmit and receive antennas for wireless radio communication, and a display for displaying a stereoscopic image visible to an observer at a position, wherein the antenna array and the display are configured such that from a position of an observer, the observer's view of at least a part of the antenna array or the entire antenna array is obstructed by the display, the method comprising detecting information about a position of an observer of the display; controlling the display according to the information about the position of the observer of the display for displaying the stereoscopic image visible to the observer at the position, wherein the display is maskable by an adjustable horizontal parallax barrier, AHPB; adjusting a geometrical parameter or a position of the AHPB for displaying the stereoscopic image visible to the observer at the position of the observer, wherein the display comprises a passive screen for displaying stereoscopic images on a front side of the passive screen; projecting the stereoscopic images onto the front side or onto a back side of the passive screen by a projector; and synchronously controlling the projector and the AHPB for displaying the stereoscopic image visible to the observer at the position of the observer. 9. The method according to claim 8, comprising determining the position of the observer from a motion sensor output, from a radar signal reflected by the observer; or determining the position of the observer from a beam steering information for steering the beam of at least one of the plurality of transmit and receive antennas towards a terminal in communication with the antenna array. 10. The method according to claim 9, further comprising: detecting presence and absence of observers; and controlling the display and the AHPB for displaying the stereoscopic image if the presence of at least one observer is detected, and controlling the display and the AHPB for not displaying the stereoscopic image if the absence of observers is detected. 11. The method according to claim 8, further comprising displaying different stereoscopic images visible to different observers at different positions of the different observers. | The invention is a device that combines wireless radio communication and stereoscopic imaging. It features an antenna array and a display, with the display positioned in a way that obstructs the observer's view of part of the antenna array. This device allows for both wireless communication and visualizing stereoscopic images. The invention also includes a method for operating the device. | A device is claimed that includes an antenna array with multiple transmit and receive antennas for wireless radio communication, and a display for showing a stereoscopic image. The display is designed to be visible to an observer at a specific position, and the antenna array is arranged in such a way that part of it is obstructed by the display from the observer's view. The device also comprises a controller and a detector. The detector is responsible for detecting information about the position of the observer, while the controller controls the display based on this information. The display can be masked by an adjustable horizontal parallax barrier (AHPB), and the controller is capable of adjusting the geometrical parameter or position of the AHPB to ensure the observer sees the stereoscopic image correctly. The device can also include a motion sensor, radar sensor, or beam steering information to determine the observer's position. Additionally, the device can display different stereoscopic images to multiple observers at different positions and can be configured for massive multiple-input and multiple-output radio communication. A corresponding method of operating the device is also claimed. | The invention is a device that combines wireless radio communication and stereoscopic imaging. It features an antenna array and a display, with the display positioned in a way that obstructs part of the antenna array from the observer's view. This allows for both wireless communication and visualizing stereoscopic images. The device includes a controller and a detector to detect the position of the observer and adjust the display accordingly. It can also display different stereoscopic images to multiple observers at different positions. The device is capable of massive multiple-input and multiple-output radio communication and can incorporate motion or radar sensors for determining the observer's position. A corresponding method of operating the device is also included. |  | The present invention is a device that includes an antenna array for wireless radio communication and a display for displaying a stereoscopic image. The display is designed to be visible to an observer at a certain position, while obstructing the view of at least a part of the antenna array. The device also includes a controller and a detector that can detect information about the position of the observer. The controller is able to control the display based on this information, and can adjust the display using an adjustable horizontal parallax barrier. The device can also detect multiple individual positions of different observers and display different stereoscopic images to each of them. A method of operating the device is also provided, which includes detecting the position of the observer, controlling the display based on this position, and synchronously controlling a projector and the adjustable horizontal parallax barrier to display the stereoscopic image to the observer.
There is disclosed a method, an apparatus, a server, a client and a non-transitory computer readable medium comprising a computer program stored therein for multi view video coding and decoding. View random access (VRA) pictures or access units are coded into a multiview bitstream. VRA pictures enable starting the decoding of a subset of the views present in the bitstream. The views selected to be accessible in VRA pictures are alternated in successive VRA pictures so that all views are gradually reconstructed when two or more VRA pictures have been decoded. | That which is claimed: 1. A method comprising: determining a first view which is correctly decodable when starting at a random access position of at least one bitstream relative to a second view for which decoding is omitted when starting at the random access position; encoding a first picture from a first sequence representing the first view and a second picture from a second sequence representing the second view into a first access unit at the random access position of the at least one bitstream; encoding an indication of the random access position and an indication of the first view that is decodable when decoding is started at the random access position into the at least one bitstream; and encoding a third picture from the first sequence and a fourth picture from the second sequence into a second random-access access unit of the at least one bitstream, the third picture being intra coded and the fourth picture being predicted from the second picture. 2. The method according to claim 1 further comprising: encoding a fifth picture from a third sequence into the first access unit wherein the third sequence represents a third view; and encoding a sixth picture from the third sequence into the second access unit using prediction from the third picture. 3. The method according to claim 1 further comprising: encoding into the at least one bitstream an indication of a change of an inter-view prediction dependency order between a first inter-view prediction order and a second inter-view prediction order in order to alter a view from among a plurality of views that serves as a base view in accordance with which access unit is being coded, wherein the first inter-view prediction order indicates a prediction of the first view from the second view in the first access unit and the second inter-view prediction order indicates a prediction of the second view from the first view. 4. An apparatus comprising at least one processor, and at least one memory including computer program code, the at least one memory and the computer program code configured to, with the at least one processor, cause the apparatus to: determine a first view which is correctly decodable when starting at a random access position of at least one bitstream relative to a second view for which decoding is omitted when starting at the random access position; encode a first picture from a first sequence representing the first view and a second picture from a second sequence representing the second view into a first access unit at the random access position of the at least one bitstream; encode an indication of the random access position and an indication of the first view that is decodable when decoding is started at the random access position into the at least one bitstream; and encode a third picture from the first sequence and a fourth picture from the second sequence into a second random-access access unit of the at least one bitstream, the third picture being intra coded and the fourth picture being predicted from the second picture. 5. The apparatus according to claim 4, said at least one memory includes computer program code, the at least one memory and the computer program code being configured to, with the at least one processor, cause the apparatus to use prediction to: encode a fifth picture from a third sequence into the first access unit wherein the third sequence represents a third view; and encode a sixth picture from the third sequence into the second access unit using prediction from the third picture. 6. The apparatus according to claim 4, said at least one memory includes computer program code, the at least one memory and the computer program code being further configured to, with the at least one processor, cause the apparatus to: encode into the at least one bitstream an indication of a change of an inter-view prediction dependency order between a first inter-view prediction order and a second inter-view prediction order in order to alter a view from among a plurality of views that serves as a base view in accordance with which access unit is coded, wherein the first inter-view prediction order indicates a prediction of the first view from the second view in the first access unit and the second inter-view prediction order indicates a prediction of the second view from the first view. 7. The apparatus according to claim 6, wherein the apparatus is an encoder, a wireless communication device, or a server. 8. A computer program embodied on a non-transitory computer readable medium, the computer program comprising instructions causing, when executed on at least one processor, at least one apparatus to: determine a first view which is correctly decodable when starting at a random access position of at least one bitstream relative to a second view for which decoding is omitted when starting at the random access position; encode a first picture from a first sequence representing the first view and a second picture from a second sequence representing the second view into a first access unit at the random access position of the at least one bitstream; encode an indication of the random access position and an indication of the first view that is decodable when decoding is started at the random access position into the at least one bitstream; and encode a third picture from the first sequence and a fourth picture from the second sequence into a second random-access access unit of the at least one bitstream, the third picture being intra coded and the fourth picture being predicted from the second picture. 9. The computer program according to claim 8 further comprising instructions causing, when executed on at least one processor, the at least one apparatus to: encode into the at least one bitstream an indication of a change of an inter-view prediction dependency order between a first inter-view prediction order and a second inter-view prediction order in order to alter a view from among a plurality of views that serves as a base view in accordance with which access unit is being coded, wherein the first inter-view prediction order indicates a prediction of the first view from the second view in the first access unit and the second inter-view prediction order indicates a prediction of the second view from the first view. 10. A method comprising: concluding a first random-access access unit from at least one bitstream based upon an indication encoded into the at least one bitstream and determining a first view that is correctly decodable when decoding is started at the first random-access access unit based upon the indication encoded into the at least one bitstream, the first random-access access unit comprising a first coded picture from the first view and a second coded picture from a second view, the first coded picture being intra coded and the second coded picture being predicted from a picture preceding the first random-access access unit; starting the decoding from the first random-access access unit; decoding the first coded picture; and decoding one or more subsequent coded pictures from the first view, wherein the first coded picture and the one or more subsequent coded pictures from the first view are decoded while the second coded picture from the second view is omitted from decoding when starting the decoding from the first random-access access unit. 11. The method according to claim 10 comprising: concluding a second random-access access unit from the at least one bitstream, the second random-access access unit comprising a third coded picture from the first view and a fourth coded picture from the second view, the fourth coded picture being intra coded; decoding the third coded picture; and decoding the fourth coded picture. 12. The method according to claim 10, wherein a first inter-view prediction order indicates a prediction of the first view from the second view in the first random-access access unit and a second inter-view prediction order indicates a prediction of the second view from the first view, and wherein the method further comprises decoding an indication of a change of the inter-view prediction dependency order between the first inter-view prediction order and the second inter-view prediction order from the at least one bitstream in order to alter a view from among a plurality of views that serves as a base view in accordance with which access unit is being decoded. 13. An apparatus comprising at least one processor and memory including computer program code, the memory and the computer program code configured to, with the at least one processor, cause the apparatus to: conclude a first random-access access unit from at least one bitstream based upon an indication encoded into the at least one bitstream and determine a first view that is correctly decodable when decoding is started at the first random-access access unit based upon the indication encoded into the at least one bitstream, the first random-access access unit comprising a first coded picture from the first view and a second coded picture from a second view, the first coded picture being intra coded and the second coded picture being predicted from a picture preceding the first random-access access unit; start the decoding from the first random-access access unit; decode the first coded picture; and decode one or more subsequent coded pictures from the first view, wherein the first coded picture and the one or more subsequent coded pictures from the first view are decoded while the second coded picture from the second view is omitted from decoding when starting the decoding from the first random-access access unit. 14. The apparatus according to claim 13, said at least one memory including computer program code, the at least one memory and the computer program code being configured to, with the at least one processor, cause the apparatus to conclude a second random-access access unit from the at least one bitstream, the second random-access access unit comprising a third coded picture from the first view and a fourth coded picture from the second view, the fourth coded picture being intra coded; decode the third coded picture; and decode the fourth coded picture. 15. The apparatus according to claim 13, wherein a first inter-view prediction order indicates a prediction of the first view from the second view in the first random-access access unit and a second inter-view prediction order indicates a prediction of the second view from the first view, and wherein the memory and the computer program code are further configured to, with the at least one processor, cause the apparatus to decode an indication of a change of the inter-view prediction dependency order between the first inter-view prediction order and the second inter-view prediction order from the at least one bitstream in order to alter a view from among a plurality of views that serves as a base view in accordance with which access unit is being decoded. 16. The apparatus according to claim 13, wherein the apparatus is a decoder, a wireless communication device, or a client device. 17. A computer program embodied on a non-transitory computer readable medium, the computer program comprising instructions causing, when executed on at least one processor, at least one apparatus to: conclude a first random-access access unit from at least one bitstream based upon an indication encoded into the at least one bitstream and determine a first view that is correctly decodable when decoding is started at the first random-access access unit based upon the indication encoded into the at least one bitstream, the first random-access access unit comprising a first coded picture from the first view and a second coded picture from a second view, the first coded picture being intra coded and the second coded picture being predicted from a picture preceding the first random-access access unit; start the decoding from the first random-access access unit; decode the first coded picture; and decode one or more subsequent coded pictures from the first view, wherein the first coded picture and the one or more subsequent coded pictures from the first view are decoded while the second coded picture from the second view is omitted from decoding when starting the decoding from the first random-access access unit. 18. The computer program according to claim 17 comprising instructions causing, when executed on at least one processor, the at least one apparatus to conclude a second random-access access unit from the at least one bitstream, the second random-access access unit comprising a third coded picture from the first view and a fourth coded picture from the second view, the fourth coded picture being intra coded; decode the third coded picture; and decode the fourth coded picture. 19. The computer program according to claim 17, wherein a first inter-view prediction order indicates a prediction of the first view from the second view in the first random-access access unit and a second inter-view prediction order indicates a prediction of the second view from the first view, and wherein the computer program further comprising instructions causing, when executed on the at least one processor, the at least one apparatus to decode an indication of a change of the inter-view prediction dependency order between the first inter-view prediction order and the second inter-view prediction order from the at least one bitstream in order to alter a view from among a plurality of views that serves as a base view in accordance with which access unit is being decoded. | This disclosure pertains to a method, apparatus, server, client, and computer-readable medium for multi-view video coding and decoding. The technique involves coding access units or pictures into a bitstream, referred to as view random access (VRA) pictures. These VRA pictures facilitate the decoding of specific views within the bitstream. The selection of accessible views in VRA pictures is done in an alternating manner, ensuring that all views are gradually reconstructed as successive VRA pictures are decoded. | Claim 1 describes a method for encoding and decoding video sequences with random access positions. The method includes determining a first view that can be decoded correctly when starting at a random access position, encoding a first picture from the first view and a second picture from a second view into a first access unit at the random access position, and encoding an indication of the random access position and the first view into the bitstream. The method also includes encoding a third picture from the first sequence and a fourth picture from the second sequence into a second random-access access unit, with the third picture being intra coded and the fourth picture being predicted from the second picture. Claim 2 extends claim 1 by encoding a fifth picture from a third sequence into the first access unit, representing a third view, and encoding a sixth picture from the third sequence into the second access unit using prediction from the third picture. Claim 3 adds an additional step of encoding an indication of a change in the inter-view prediction dependency order into the bitstream. This change alters the view that serves as the base view for coding the access unit. Claim 4 describes an apparatus for performing the method described in claim 1. The apparatus includes at least one processor and memory with computer program code. The code is configured to cause the apparatus to determine the first view, encode the pictures into access units, and encode the indications into the bitstream. Claims 5 and 6 describe additional features of the apparatus, including the ability to encode the fifth and sixth pictures and the ability to encode the indication of a change in the inter-view prediction dependency order. Claims 7 and 16 specify that the apparatus can be an encoder, wireless communication device, or server. Claims 8 and 9 describe a computer program stored on a non-transitory computer-readable medium that includes instructions for causing at least one apparatus to perform the method described in claim 1. Claim 10 describes a method for decoding video sequences with random access positions. The method includes concluding a first random-access access unit based on an indication encoded into the bitstream and determining a first view that can be decoded correctly when starting at the first random-access access unit. The first random-access access unit includes a first coded picture from the first view and a second coded picture from a second view. The method also includes starting decoding from the first random-access access unit, decoding the first coded picture, and decoding subsequent coded pictures from the first view while omitting the second coded picture from decoding. Claims 11 and 12 extend claim 10 by describing the decoding of additional random-access access units and the decoding of the indication of a change in the inter-view prediction dependency order. Claim 13 describes an apparatus for decoding video sequences with random access positions. The apparatus includes at least one processor and memory with computer program code. The code is configured to cause the apparatus to conclude a first random-access access unit, start decoding from the first random-access access unit, decode the first coded picture, and decode subsequent coded pictures from the first view while omitting the second coded picture. Claims 14 and 15 expand on claim 13 by describing the decoding of additional random-access access units and the decoding of the indication of a change in the inter-view prediction dependency order. Claim 17 describes a computer program stored on a non-transitory computer-readable medium that includes instructions for causing at least one apparatus to perform the method described in claim 10. Overall, these claims describe methods, apparatuses, and computer programs for encoding and decoding video sequences with random access positions, including the ability to change the inter-view prediction dependency order and encode multiple views into access units. | This disclosure relates to a technique for multi-view video coding and decoding. It involves encoding video sequences into a bitstream using view random access (VRA) pictures, which allow for the decoding of specific views within the bitstream. The VRA pictures are selected in an alternating manner to ensure gradual reconstruction of all views. The claims describe methods, apparatuses, and computer programs for encoding and decoding video sequences with random access positions, including the ability to change the inter-view prediction dependency order and encode multiple views into access units. | A method of multi-view video encoding includes: providing a video sequence comprising a plurality of views; selecting a base view from the plurality of views and ordering the remaining views relative to the base view; and encoding the video sequence into a bit | The present disclosure describes a method, apparatus, server, client, and computer program for multi-view video coding and decoding. The method includes determining a first view that can be decoded correctly when starting at a random access position of a bitstream relative to a second view, encoding pictures representing the first and second views into an access unit at the random access position, and encoding indications of the random access position and the first view into the bitstream. The apparatus includes a processor and memory configured to execute instructions for performing the method. The computer program is stored on a non-transitory computer readable medium and includes instructions for causing an apparatus to perform the method. Overall, the present disclosure provides techniques for coding and decoding multi-view video efficiently.
An apparatus and method and electronic device, the apparatus comprising: a memory element configured to store information; a switching element coupled to the memory element; wherein the switching element is configured to be switched from a first state to a second state in response to an input signal provided by a capacitive touch screen and wherein when the switching element is in the second state the information can be read from the memory element by the capacitive touch screen. | The invention claimed is: 1. An apparatus comprising: a memory element configured to store information; and a switching element coupled to the memory element, wherein the switching element is configured to be switched from a first state to a second state in response to an input signal from a capacitive touch screen external to the apparatus and wherein when the switching element is in the second state, the memory element is configured to provide at least part of the information in the memory element to the capacitive touch screen external to the apparatus. 2. An apparatus as claimed in claim 1 wherein the memory element is configured to store identification information. 3. An apparatus as claimed in claim 1 wherein the memory element comprises a sensor element and is configured to store information obtained by the sensor element. 4. An apparatus as claimed in claim 1 wherein the apparatus comprises a plurality of memory elements and a plurality of switching elements. 5. An apparatus as claimed in claim 4, wherein the memory element and the switching element are configured to activate areas of the capacitive touch screen underneath the plurality of switching elements sequentially. 6. An apparatus as claimed in claim 5, wherein activating areas of the capacitive touch screen comprises activating pixels in a region of the capacitive touch screen underneath the plurality of switching elements. 7. An apparatus as claimed in claim 1 wherein the switching element is configured to be switched from the first state to the second state by light from the capacitive touch screen external to the apparatus. 8. An apparatus as claimed in claim 7 wherein a plurality of switching elements are provided and different switching elements may be configured to be switched from the first state to the second state by different wavelengths of light. 9. An apparatus as claimed in claim 1 wherein the switching element comprises a transistor and a switching component. 10. An apparatus as claimed in claim 1 further comprising at least one reference electrode wherein the reference electrode is configured to enable the capacitive touch screen external to the apparatus to determine the positions of the switching elements. 11. An apparatus as claimed in claim 1 wherein the apparatus is transparent so that the data obtained by the external capacitive touch screen may be displayed on the capacitive touch screen external to the apparatus and viewed through the apparatus. 12. An apparatus as claimed in claim 1 wherein the apparatus is part of an identification tag. 13. An apparatus as claimed in claim 1 wherein the memory element and the switching element are configured to enable an electrode to be connected and disconnected to ground. 14. A method comprising: providing an apparatus comprising a memory element configured to store information; and coupling a switching element to the memory element; wherein the switching element is configured to be switched from a first state to a second state in response to an input signal from a capacitive touch screen external to the apparatus and wherein when the switching element is in the second state the memory element is configured to provide at least part of the data in the memory element to the capacitive touch screen external to the apparatus. 15. An electronic device comprising: processing circuitry; memory circuitry including computer program code; and a capacitive touch screen; the memory circuitry and the computer program code configured to, with the processing circuitry, cause the electronic device at least to perform: detecting an apparatus external to the electronic device overlaying the capacitive touch screen external to the apparatus; determining a position of at least one reference electrode of the apparatus; using the determined position of the at least one reference electrode of the apparatus to determine a position of a switching element within the apparatus; and activating the capacitive touch screen in a region underneath the switching element to enable data to be read from the apparatus by the capacitive touch screen, wherein the switching element is configured to be switched from a first state to a second state by light from the capacitive touch screen external to the apparatus. 16. An electronic device as claimed in claim 15 wherein a plurality of switching elements are provided and different switching elements may be configured to be switched from the first state to the second state by different wavelengths of light. | The invention relates to an apparatus and method for an electronic device. The apparatus includes a memory element that stores information, as well as a switching element connected to the memory element. The switching element can be switched between a first state and a second state by an input signal from a capacitive touch screen. When the switching element is in the second state, the information stored in the memory element can be read by the capacitive touch screen. | The invention claims an apparatus with a memory element and a switching element. The switching element can be switched from a first state to a second state in response to an input signal from an external capacitive touch screen. When the switching element is in the second state, the memory element provides information to the external touch screen. Additional claims include: - The memory element stores identification information. - The memory element includes a sensor element for storing sensor data. - The apparatus can have multiple memory elements and switching elements. - The switching elements can sequentially activate areas of the external touch screen. - The switching elements can be switched by light from the touch screen, with different wavelengths for different switching elements. - The switching element consists of a transistor and a switching component. - The apparatus includes reference electrodes to determine positions of the switching elements. - The apparatus is transparent, allowing data from the external touch screen to be displayed and viewed. - The apparatus can be part of an identification tag. - The memory element and switching element enable connection and disconnection of an electrode to ground. In another claim, a method is claimed. The method involves providing an apparatus with a memory element and coupling a switching element to the memory element. The switching element is switched from a first state to a second state in response to an input signal from an external touch screen, and the memory element provides data to the touch screen in the second state. Finally, an electronic device is claimed. The device includes processing circuitry, memory circuitry, and a capacitive touch screen. The device can detect an external apparatus overlaying the touch screen, determine the position of reference electrodes on the apparatus, determine the position of a switching element within the apparatus based on the determined position of the reference electrode, and activate the touch screen underneath the switching element to read data from the apparatus. The switching element is switched from a first state to a second state by light from the touch screen, with different switching elements responsive to different wavelengths of light. | This invention is about an apparatus and method for an electronic device. The apparatus consists of a memory element and a switching element. The switching element can be toggled between a first state and a second state by an input signal from a capacitive touch screen. In the second state, the memory element can be accessed and its information can be read by the touch screen. Additional claims include the storage of identification information in the memory element, the inclusion of a sensor element for storing sensor data, the presence of multiple memory and switching elements, sequential activation of touch screen areas by the switching elements, the use of different wavelengths of light to switch different elements, the transparency of the apparatus, its application as an identification tag, and the capability of connecting and disconnecting an electrode to ground. The method claimed involves providing the apparatus with a memory and switching element, switching the switching element from its first to second state by an input from an external touch screen, and having the memory element provide data to the touch screen in the second state. Lastly, the electronic device claimed encompasses processing and memory circuitry, as well as a capacitive touch screen. The device can detect an external apparatus placed on the touch screen, determine the position of reference electrodes on the apparatus, determine the position of a switching element within the apparatus based on the reference electrode position, and activate the touch screen underneath the switching element to read data from the apparatus. The switching element can be switched by light from the touch screen, with different elements responsive to different light wavelengths. |  | The invention described is an apparatus and method for an electronic device. The apparatus includes a memory element that stores information and a switching element that is coupled to the memory element. The switching element can be switched from a first state to a second state in response to an input signal from a capacitive touch screen. When the switching element is in the second state, the information stored in the memory element can be read by the capacitive touch screen. The apparatus can also include multiple memory elements and switching elements, and can activate areas of the capacitive touch screen sequentially. The switching element can be switched by light from the capacitive touch screen, and different switching elements may be switched by different wavelengths of light. The method involves providing the apparatus and coupling the switching element to the memory element, and the memory element is configured to provide the data to the capacitive touch screen when the switching element is in the second state. An electronic device with processing circuitry, memory circuitry, and a capacitive touch screen is also described. The device can detect and determine the position of an external apparatus, and activate the capacitive touch screen to read data from the apparatus using the determined position of a switching element within the apparatus. The switching element can be switched by light from the capacitive touch screen, and different switching elements may be switched by different wavelengths of light.
A method comprising: analysing an image to determine an image scene category; and generating an anonymized image based on a determined image scene category by applying a morphing model to the image as a whole, such that the anonymised image is between the image and a generic image associated with the identified scene category. | The invention claimed is: 1. A method comprising: analyzing an image to determine an image scene category relating to a private space; and generating an anonymized image based on the determined image scene category by applying a morphing model to the image as a whole, such that the anonymized image is between the image and a generic image associated with the determined image scene category. 2. The method as claimed in claim 1, further comprising selecting the morphing model based on the determined image scene category. 3. The method as claimed in claim 1, wherein determining the image scene category comprises applying a scene detector to determine the image scene category. 4. The method as claimed in claim 3, wherein the scene detector is a deep neural network for scene classification of an image. 5. The method as claimed in claim 1, wherein the morphing model is a deep generator for activation maximization. 6. A method comprising: analyzing an image to determine an image scene category; and generating an anonymized image based on the determined image scene category by applying a morphing model to the image as a whole, such that the anonymized image is between the image and a generic image associated with the determined image scene category, wherein generating the anonymized image based on the applying of the morphing model to the image as a whole further comprises generating the anonymized image based on an anonymization parameter, wherein the anonymization parameter is configured such that: a first value of the anonymization parameter causes the selected morphing model to generate an anonymized image equal to the image; and a second value of the anonymization parameter causes the selected morphing model to generate an anonymized image equal to the generic image associated with the determined image scene category. 7. The method as claimed in claim 6, further comprising determining the anonymization parameter. 8. The method as claimed in claim 7, wherein determining the anonymization parameter comprises at least one of: determining the anonymization parameter value from a user input; and determining the anonymization parameter value by determining an application associated with the image. 9. A method comprising: analyzing an image to determine an image scene category; generating an anonymized image based on the determined image scene category by applying a morphing model to the image as a whole, such that the anonymized image is between the image and a generic image associated with the determined image scene category; and evaluating the anonymized image relative to the image to determine the quality of the anonymized image, wherein evaluating the anonymized image relative to the image to determine the quality of the anonymized image further comprises evaluating at least one of: an extent of a preservation of the determined image scene category in the anonymized image; an extent of a preservation of a sentiment associated with the image in the anonymized image; and an extent of a recognition of an owner of the image with the anonymized image. 10. The method as claimed in claim 9, wherein evaluating the extent of a preservation of the determined image scene category in the anonymized image further comprises applying a scene detector to the anonymized image to determine an anonymized image scene category. 11. The method as claimed in claim 10 and when dependent on claim 3, wherein the scene detector applied to the anonymized image is the scene detector applied to the image. 12. The method as claimed in claim 9, wherein evaluating the extent of the preservation of the sentiment associated with the image in the anonymized image comprises: applying a sentiment detector deep neural network to determine an anonymized image sentiment value and an image sentiment value; and comparing the anonymized image sentiment value and the image sentiment value to determine whether the sentiment associated with the image in the anonymized image is preserved. 13. The method as claimed in claim 9, wherein evaluating the extent of the recognition of the owner of the image with the anonymized image further comprises: applying a trained ownership detector classifier to the image to generate an ownership identifier; applying the trained ownership detector classifier to the anonymized image to generate a further ownership identifier; and comparing the further ownership identifier with the ownership identifier to determine the extent of a recognition of an owner of the image with the anonymized image. 14. An apparatus comprising at least one processor, and at least one memory including computer program code, wherein the at least one memory and the computer program code are configured, with the at least one processor, to: analyze an image to determine an image scene category relating to a private space; and generate an anonymized image based on a determined image scene category by applying a morphing model to the image as a whole, such that the anonymized image is between the image and a generic image associated with the determined scene category. 15. The apparatus according to claim 14 is further configured to select the morphing model based on the determined image scene category. 16. The apparatus according to claim 14, wherein the determination of the image scene category is further configured to apply a scene detector to determine the image scene category. 17. The apparatus according to claim 16, wherein the scene detector is a deep neural network for scene classification of an image. 18. An apparatus comprising at least one processor, and at least one memory including computer program code, wherein the at least one memory and the computer program code are configured, with the at least one processor, to: analyze an image to determine an image scene category; and generate an anonymized image based on a determined image scene category by applying a morphing model to the image as a whole, such that the anonymized image is between the image and a generic image associated with the determined scene category, wherein the generation of the anonymized image based on the applying of the morphing model to the image as a whole is further configured to generate the anonymized image based on an anonymization parameter, wherein the anonymization parameter is configured such that: a first value of the anonymization parameter causes the selected morphing model to generate an anonymized image equal to the image; and a second value of the anonymization parameter causes the selected morphing model to generate an anonymized image equal to the generic image associated with the identified image scene category. 19. The apparatus according to claim 14 is further configured to evaluate the anonymized image relative to the image to determine the quality of the anonymized image. 20. The method as claimed in claim 1, wherein the private space is associated with a user, and the anonymized image is generated to conceal identify of the user. | The disclosed method involves analyzing an image to identify its scene category and then generating an anonymized image by applying a morphing model. This ensures that the resulting anonymized image lies between the original image and a generic image associated with the identified scene category. | Claim 1: A method for anonymizing images in private spaces, comprising analyzing an image to determine its scene category and generating an anonymized image based on the determined scene category using a morphing model. Claim 2: The method of claim 1, further including selecting the morphing model based on the determined scene category. Claim 3: The method of claim 1, wherein the determination of the image scene category is performed using a scene detector. Claim 4: The method of claim 3, wherein the scene detector is a deep neural network for scene classification. Claim 5: The method of claim 1, wherein the morphing model is a deep generator for activation maximization. Claim 6: A method for generating anonymized images based on scene category and an anonymization parameter, comprising analyzing an image to determine its scene category, generating an anonymized image based on the determined scene category using a selected morphing model, and adjusting the anonymization parameter to control the level of anonymization. Claim 7: The method of claim 6, further including determining the anonymization parameter, which can be obtained from user input or associated application information. Claim 8: A method for evaluating the quality of anonymized images, comprising analyzing an image to determine its scene category, generating an anonymized image based on the determined scene category using a morphing model, and evaluating the extent of preservation of scene category, sentiment, and owner recognition in the anonymized image compared to the original image. Claim 9: The method of claim 8, wherein evaluating the preservation of the scene category in the anonymized image involves applying a scene detector to determine the anonymized image's scene category. Claim 10: The method of claim 9, wherein the same scene detector used for the original image is applied to the anonymized image. Claim 11: The method of claim 8, wherein evaluating the preservation of sentiment involves applying a sentiment detector deep neural network to compare sentiment values between the anonymized and original images. Claim 12: The method of claim 8, wherein evaluating owner recognition involves applying a trained ownership detector classifier to generate ownership identifiers for the original and anonymized images, and comparing those identifiers. Claim 13: An apparatus for anonymizing images in private spaces, comprising a processor and memory configured to analyze an image to determine its scene category and generate an anonymized image based on the determined scene category using a morphing model. Claim 14: The apparatus of claim 13, further including the ability to select the morphing model based on the determined scene category. Claim 15: The apparatus of claim 13, wherein the determination of the scene category is performed using a scene detector, which can be a deep neural network. Claim 16: An apparatus for generating anonymized images based on scene category and an anonymization parameter, comprising a processor and memory configured to analyze an image to determine its scene category, generate an anonymized image based on the determined scene category using a selected morphing model, and adjust the anonymization parameter to control the level of anonymization. Claim 17: The apparatus of claim 13, further including the ability to evaluate the quality of anonymized images by analyzing the extent of preservation of scene category, sentiment, and owner recognition in the anonymized image compared to the original image. Claim 18: The apparatus of claim 17, wherein evaluation of scene category preservation involves applying a scene detector to determine the anonymized image's scene category. Claim 19: The apparatus of claim 18, wherein the same scene detector used for the original image is applied to the anonymized image. Claim 20: The apparatus of claim 17, wherein evaluation of owner recognition involves applying a trained ownership detector classifier to generate ownership identifiers for the original and anonymized images, and comparing those identifiers. | A new method for anonymizing images in private spaces is disclosed. The method involves analyzing an image to determine its scene category and generating an anonymized image based on this category using a morphing model. The morphing model is selected based on the determined scene category. A scene detector, such as a deep neural network, is used to determine the scene category of the image. The quality of the anonymized images can be evaluated by analyzing the extent of preservation of scene category, sentiment, and owner recognition compared to the original image. An apparatus is also disclosed for implementing this method, which includes a processor and memory for analyzing and generating the anonymized images. |  | The invention described is a method and apparatus for generating anonymized images. The method involves analyzing an image to determine its scene category, such as a private space. Based on this determination, a morphing model is applied to the image to generate an anonymized version that lies between the original image and a generic image associated with the determined scene category. The morphing model used can be selected based on the determined scene category. An anonymization parameter can also be used to control the degree of anonymization, with one value resulting in an anonymized image identical to the original and another value resulting in an anonymized image identical to the generic image. The method also includes an evaluation step where the quality of the anonymized image is assessed. The evaluation takes into consideration factors like the preservation of the scene category, the preservation of sentiment associated with the image, and the recognition of the image's owner. The apparatus for implementing this method includes at least one processor and memory containing instructions for performing the analysis, anonymization, and evaluation steps. Overall, this invention provides a way to automatically generate anonymized images based on their scene category, making it suitable for situations where privacy is important, like concealing the identity of a user associated with a private space.
An apparatus including a display; a single pixel detector; and a beam splitter. The beam splitter is located relative to the display and the single pixel detector to allow a projected image from the display to pass through the beam splitter and direct a reflected image from an eye to the single pixel detector, where the reflected image is based at least partially upon the projected image. | What is claimed is: 1. An apparatus comprising: a display for projecting a plurality of images toward an eye of a user, said plurality of image including at least one fixed pattern; a reflector, said reflector reflecting said plurality of images from the display toward the eye of the user, said reflector further reflecting a plurality of reflected images from a retina of the eye of the user back toward the display, said plurality of reflected images including at least one reflected fixed pattern; a beam splitter, said beam splitter being disposed between said reflector and said display; a single pixel detector, said single pixel detector being disposed to detect the plurality of reflected images reflected by the retina of the eye of the user, by the reflector, and by the beam splitter; and a controller, said controller determining an image of the retina from the at least one reflected fixed pattern in said plurality of reflected images detected by the single pixel detector, said controller further tracking movement of the eye based on differences between successive images of the retina. 2. The apparatus as claimed in claim 1, wherein the apparatus is configured to project the projected image from the display as comprising at least one first image and a plurality of patterns, where the projection of the plurality of patterns occurs at respective instances during the projection of the at least one first image. 3. The apparatus as claimed in claim 2, wherein the apparatus is configured to superimpose the plurality of patterns on the at least one first image. 4. The apparatus as claimed in claim 1, wherein whom the apparatus comprises a head-mounted display (HMD). 5. The apparatus as claimed in claim 4, wherein the head-mounted display (HMD) comprises a see-through reflector located relative to the beam splitter to reflect the projected image from the beam splitter towards the eye and reflect the reflected image from the eye to the beam splitter. 6. The apparatus as claimed in claim 1, further comprising; a controller connected to the display, where the controller is configured to separately superimpose different patterns with content projected by the display, where the projecting of each of the respective ones of the patterns occurs at isolated instances during the projecting of the content by the display. 7. The apparatus as claimed in claim 1, wherein the single-pixel detector comprises a sole single-pixel detector in the apparatus. 8. A method comprising: projecting a plurality of images from a display toward an eye of a user, said plurality of images including at least one fixed pattern; reflecting said plurality of images toward the eye of the user; reflecting a plurality of reflected images from a retina of the eye of the user back toward the display, said plurality of reflected images including at least one reflected fixed pattern; detecting said plurality of reflected images reflected by the retina of the eye of the user, said plurality of reflected images including sat least one reflected fixed pattern; determining an image of the retina from the at least one reflected fixed pattern in said plurality of reflected images; and tracking movement of the eye based on differences between successive images of the retina. 9. The method as claimed in claim 8, wherein the plurality of images includes at least one first image comprising content projected by the display, and wherein the at least one fixed pattern is separately superimposed with the content projected by the display. 10. The method as claimed in claim 8, wherein the plurality of images includes at least one first image comprising content projected by the display and the at least one fixed pattern from the display is reflected at a see-through reflector towards the eye, and wherein reflected second images of the eye are reflected at the see-through reflector. 11. The method as claimed in claim 8, wherein the at least one fixed pattern comprises a binary mask. 12. The method as claimed in claim 8, wherein projecting the plurality of images comprises sequentially projecting complementary pairs of the fixed patterns at a timing such that the fixed patterns are not perceptible by the user. 13. The method as claimed in claim 8, wherein determining an image of the retina from the at least one reflected fixed pattern in said plurality of reflected images is based upon a plurality of reflected second images detected at a single pixel detector, wherein the reflected second images are based at least partially upon the at least one fixed pattern projected by the display. 14. A non-transitory program storage device readable by a machine, tangibly embodying a program of instructions executable by the machine for performing operations, the operations comprising the method as claimed in claim 8. 15. An apparatus comprising: at least one processor, and at least one non-transitory memory including computer program code, the at least one memory and the computer program code configured, with the at least one processor, to cause the apparatus to: project a plurality of images from a display toward an eye of a user, said plurality of images including at least one fixed pattern; reflect said plurality of images toward the eye of the user; reflect a plurality of reflected images from a retina of the eye of the user back toward the display, said plurality of reflected images including at least one reflected fixed pattern; detect said plurality of reflected images reflected by the retina of the eye of the user, said plurality of reflected images including aid at least one reflected fixed pattern; determine an image of the retina from the at least one reflected fixed pattern in said plurality of reflected images; and track movement of the eye based on differences between successive images of the retina. 16. The apparatus as claimed in claim 15, wherein the apparatus further comprises a beam splitter located relative to the display and a single-pixel detector to allow the plurality of images including at least one fixed pattern from the display to pass through the beam splitter and to direct reflected second images from the eye to the single-pixel detector. 17. The apparatus as claimed in claim 15, wherein the at least one memory and the computer program code are configured, with the at least one processor, to cause the apparatus to separately superimpose different ones of the at least one fixed pattern with the plurality of images projected by the display. 18. The apparatus as claimed in claim 15, wherein the at least one memory and the computer program code are configured, with the at least one processor, to cause the apparatus to track movement of the eye based upon the determined image of the retina of the eye. | The apparatus described is equipped with a display, a single pixel detector, and a beam splitter. The beam splitter is positioned in a way that allows the projected image from the display to pass through it. It also enables the reflected image from an eye to be directed towards the single pixel detector. The reflected image is generated based on the projected image to some extent. | The claimed invention is an apparatus and method for tracking eye movement using a display, reflector, beam splitter, single pixel detector, and a controller. The display projects a plurality of images, including fixed patterns, towards the user's eye. The reflector reflects the images from the display towards the eye and also reflects a plurality of reflected images from the retina back towards the display. The beam splitter is positioned between the reflector and the display. The single pixel detector detects the reflected images reflected by the retina, reflector, and beam splitter. The controller determines an image of the retina based on the reflected fixed patterns and tracks the movement of the eye based on differences between successive images of the retina. Additional claims describe various configurations and features of the apparatus, such as the projection of patterns with content, the use of a head-mounted display (HMD) with a see-through reflector, the separate superimposition of different patterns, and the use of a sole single-pixel detector. The method claim outlines the steps of projecting, reflecting, detecting, determining, and tracking. The non-transitory program storage device claim encompasses a tangible storage medium containing the executable instructions for performing the method. The apparatus claim describes the hardware components, including a processor and memory, configured to carry out the method. | The invention is an apparatus and method for eye movement tracking using a display, reflector, beam splitter, single pixel detector, and a controller. The display projects images towards the user's eye, while the reflector redirects the images towards the eye and reflects images from the retina back to the display. The beam splitter is positioned between the reflector and the display and enables the reflected images to be directed towards the single pixel detector. The single pixel detector detects the reflected images, and the controller analyzes the differences between successive images to track the movement of the eye. Various configurations and features of the apparatus are described, including the projection of patterns with content and the use of a head-mounted display. The method includes steps of projecting, reflecting, detecting, determining, and tracking. The non-transitory program storage device claim covers a tangible storage medium containing executable instructions for performing the method, while the apparatus claim describes the hardware components configured to carry out the method. |  | The disclosed invention is an apparatus that includes a display, a single pixel detector, and a beam splitter. The display projects images towards the eye of a user, including fixed patterns. A reflector reflects these images from the display towards the user's eye, as well as reflecting the images reflected from the retina back towards the display. The beam splitter is located between the reflector and the display, allowing the projected and reflected images to pass through. The single pixel detector detects the reflected images from the retina, the reflector, and the beam splitter. A controller then determines the image of the retina based on the reflected fixed patterns and tracks the movement of the eye based on the differences between successive images of the retina. The apparatus can be used in a head-mounted display (HMD) and can separately superimpose different patterns with the projected content. The method of using the apparatus involves projecting the images, reflecting them towards the eye, detecting the reflected images, determining the image of the retina, and tracking the eye's movement. The invention is also described as a non-transitory program storage device and an apparatus with a processor and memory to execute the program code.
The present invention provides apparatuses, methods, computer programs, computer program products and computer-readable media regarding Ultra High-Speed Mobile Network based on Layer-2 Switching. Certain aspects of the present invention include receiving, at a first gateway, a data packet from a first host served by the first gateway destined to a second host served by a second gateway, the data packet having a header comprising a layer 3 destination address of the second host and a broadcast layer 2 destination address, searching, by the first gateway, a flow table stored in the first gateway for an identity of the second gateway associated with the broadcast layer 2 destination address, if the identity is found in the flow table, replacing the broadcast layer 2 destination address with the identity of the second gateway serving the second host, and transmitting the data packet to the second gateway. | The invention claimed is: 1. An apparatus for use in a gateway, comprising: at least one processor, and at least one memory for storing instructions to be executed by the processor, wherein the at least one memory and the instructions are configured to, with the at least one processor, cause the apparatus at least to perform: receiving, at the gateway, an attach request from a host, the attach request including a layer 3 address of the host, storing, at the gateway, the layer 3 address of the host in association with an identity of the gateway in an allocation table, and forwarding the layer 3 address of the host associated with the identity of the gateway to a register. 2. The apparatus according to claim 1, wherein the functions of the gateway are implemented as applications stored in an application database using software defined networking. 3. An apparatus for use in a register, comprising: at least one processor, and at least one memory for storing instructions to be executed by the processor, wherein the at least one memory and the instructions are configured to, with the at least one processor, cause the apparatus at least to perform: receiving, at a register, information including a layer 3 address of a host associated with an identity of a gateway to which the host is attached, storing the layer 3 address of the host associated with the identity of the gateway in a database, and if the layer 3 address of the host is already stored in the database in association with another identity of another gateway, deleting the association with the another identity of the another gateway. 4. The apparatus according to claim 3, wherein the functions of the register are implemented as applications stored in an application database using software defined networking. 5. The apparatus according to claim 1, wherein the identity of the gateway and/or the second gateway and/or the another gateway is any one of an identity according to layer 2, an identity according to layer 3, or an identity according to multiprotocol label switching. 6. The apparatus according to claim 3, wherein the identity of the gateway and/or the second gateway and/or the another gateway is any one of an identity according to layer 2, an identity according to layer 3, or an identity according to multiprotocol label switching. 7. A method, comprising: receiving, at a first gateway, a data packet from a first host served by the first gateway destined to a second host served by a second gateway, the data packet having a header comprising a layer 3 address of the second host and a broadcast layer 2 destination address, searching, by the first gateway, a flow table stored in the first gateway for a layer 2 identity of the second gateway associated with the layer 3 address of said second host, if the identity is found in the flow table, replacing the broadcast layer 2 destination address with the layer 2 identity of the second gateway serving the second host, and transmitting the data packet to the second gateway. 8. A method, comprising: receiving, at a gateway, an attach request from a host, the attach request including a layer 3 address of the host, storing, at the gateway, the layer 3 address of the host in association with an identity of the gateway in an allocation table, and forwarding the layer 3 address of the host associated with the identity of the gateway to a register. 9. A method, comprising: receiving, at a register, an inquiry from a first gateway for an identity of a second gateway corresponding to a layer 3 address, searching a database for the identity of the second gateway corresponding to the layer 3 address, and transmitting the identity of the second gateway corresponding to the layer 3 address to the first gateway. 10. A method, comprising: receiving, at a register, information including a layer 3 address of a host associated with an identity of a gateway to which the host is attached, storing the layer 3 address of the host associated with the identity of the gateway in a database, and if the layer 3 address of the host is already stored in the database in association with another identity of another gateway, deleting the association with the another identity of the another gateway. 11. A non-transitory computer-readable medium storing instructions that, when executed by a processing device, perform at least one of a first method, a second method, a third method and a fourth method, wherein the first method comprises: receiving, at a first gateway, a data packet from a first host served by the first gateway destined to a second host served by a second gateway, the data packet having a header comprising a layer 3 address of the second host and a broadcast layer 2 destination address, searching, by the first gateway, a flow table stored in the first gateway for a layer 2 identity of the second gateway associated with the layer 3 address of said second host, if the identity is found in the flow table, replacing the broadcast layer 2 destination address with the layer 2 identity of the second gateway serving the second host, and transmitting the data packet to the second gateway; wherein the second method comprises: receiving, at a gateway, an attach request from a host, the attach request including a layer 3 address of the host, storing, at the gateway, the layer 3 address of the host in association with an identity of the gateway in an allocation table, and forwarding the layer 3 address of the host associated with the identity of the gateway to a register; wherein the third method comprises: receiving, at a register, an inquiry from a first gateway for an identity of a second gateway corresponding to a layer 3 address, searching a database for the identity of the second gateway corresponding to the layer 3 address, and transmitting the identity of the second gateway corresponding to the layer 3 address to the first gateway; wherein the fourth method comprises: receiving, at a register, information including a layer 3 address of a host associated with an identity of a gateway to which the host is attached, storing the layer 3 address of the host associated with the identity of the gateway in a database, and if the layer 3 address of the host is already stored in the database in association with another identity of another gateway, deleting the association with the another identity of the another gateway. | The present invention relates to a system for Ultra High-Speed Mobile Networks based on Layer-2 Switching. It involves various components such as apparatuses, methods, computer programs, computer program products, and computer-readable media. One aspect of the invention involves receiving a data packet from a first host served by a first gateway, intended for a second host served by a second gateway. The data packet includes a header with a layer 3 destination address of the second host and a broadcast layer 2 destination address. The first gateway searches a flow table stored in it for the identity of the second gateway associated with the broadcast layer 2 destination address. If the identity is found, the broadcast layer 2 destination address is replaced with the identity of the second gateway. Finally, the data packet is transmitted to the second gateway. | Claim 1: The invention claims an apparatus for use in a gateway, comprising at least one processor and at least one memory. The memory stores instructions to be executed by the processor. The apparatus is configured to receive an attach request from a host, which includes the layer 3 address of the host. The gateway then stores the layer 3 address of the host in association with its own identity in an allocation table. Finally, the gateway forwards the layer 3 address of the host, along with its identity, to a register. Claim 2: This claim specifies that the functions of the gateway are implemented as applications stored in an application database using software defined networking. Claim 3: The invention claims an apparatus for use in a register, comprising at least one processor and at least one memory. The memory stores instructions to be executed by the processor. The apparatus is configured to receive information, which includes the layer 3 address of a host and the identity of a gateway to which the host is attached. The register stores the layer 3 address of the host in association with the identity of the gateway in a database. If the layer 3 address of the host is already stored in the database in association with another identity of another gateway, the register deletes the association with the other identity of the other gateway. Claim 4: This claim specifies that the functions of the register are implemented as applications stored in an application database using software defined networking. Claim 5: The identity of the gateway, second gateway, or another gateway mentioned in claim 1 can be an identity according to layer 2, an identity according to layer 3, or an identity according to multiprotocol label switching. Claim 6: The identity of the gateway, second gateway, or another gateway mentioned in claim 3 can be an identity according to layer 2, an identity according to layer 3, or an identity according to multiprotocol label switching. Claim 7: The invention claims a method, comprising receiving a data packet from a first host served by a first gateway, which is destined to a second host served by a second gateway. The data packet includes a layer 3 address of the second host and a broadcast layer 2 destination address. The first gateway searches a flow table stored in the first gateway for the layer 2 identity of the second gateway associated with the layer 3 address of the second host. If the identity is found in the flow table, the first gateway replaces the broadcast layer 2 destination address with the layer 2 identity of the second gateway and transmits the data packet to the second gateway. Claim 8: The invention claims a method, comprising receiving an attach request from a host, which includes a layer 3 address of the host. The method involves storing the layer 3 address of the host in association with an identity of a gateway in an allocation table at the gateway. The layer 3 address of the host, along with the identity of the gateway, is then forwarded to a register. Claim 9: The invention claims a method, comprising receiving an inquiry from a first gateway for the identity of a second gateway corresponding to a layer 3 address. The method involves searching a database for the identity of the second gateway corresponding to the layer 3 address and transmitting the identity of the second gateway to the first gateway. Claim 10: The invention claims a method, comprising receiving information including a layer 3 address of a host associated with the identity of a gateway to which the host is attached. The method involves storing the layer 3 address of the host in a database, in association with the identity of the gateway. If the layer 3 address of the host is already stored in the database in association with another identity of another gateway, the method includes deleting the association with the other identity of the other gateway. Claim 11: The invention claims a non-transitory computer-readable medium storing instructions that, when executed by a processing device, perform at least one of four methods. These methods include: 1. Receiving a data packet from a first host served by a first gateway, which is destined to a second host served by a second gateway. The data packet includes a layer 3 address of the second host and a broadcast layer 2 destination address. The method involves searching a flow table stored in the first gateway for the layer 2 identity of the second gateway associated with the layer 3 address of the second host. If found, the method replaces the broadcast layer 2 destination address with the layer 2 identity of the second gateway and transmits the data packet to the second gateway. 2. Receiving an attach request from a host, which includes a layer 3 address of the host. The method involves storing the layer 3 address of the host in association with the identity of a gateway in an allocation table at the gateway and forwarding the layer 3 address along with the identity to a register. 3. Receiving an inquiry from a first gateway for the identity of a second gateway corresponding to a layer 3 address. The method involves searching a database for the identity of the second gateway corresponding to the layer 3 address and transmitting the identity to the first gateway. 4. Receiving information including a layer 3 address of a host associated with the identity of a gateway to which the host is attached. The method involves storing the layer 3 address of the host in a database, in association with the identity of the gateway. If the layer 3 address is already stored in the database associated with another identity of another gateway, the method includes deleting the association with the other identity of the another gateway. | The present invention is a system for Ultra High-Speed Mobile Networks based on Layer-2 Switching. It involves components such as apparatuses, methods, computer programs, computer program products, and computer-readable media. The invention includes a method for receiving a data packet from a first host and transmitting it to a second host through gateways. The invention also includes an apparatus for use in a gateway and a register, as well as methods for storing and retrieving information from a database. The functions of the gateway and register can be implemented using software defined networking. The identity of the gateways can be based on layer 2, layer 3, or multiprotocol label switching. The invention further includes a computer-readable medium storing instructions for performing the various methods. | The instructions can be implemented in a variety of formats, such as object code, executable code, or source code. The system of the present invention enables Ultra High-Speed Mobile Networks based on Layer-2 Switching. It provides an efficient | The present invention is related to an Ultra High-Speed Mobile Network based on Layer-2 Switching. It includes various aspects such as receiving data packets from hosts and forwarding them to the appropriate gateways. It also involves storing host information in an allocation table and forwarding it to a register. The invention includes apparatuses, methods, computer programs, computer program products, and computer-readable media. The apparatuses have processors and memories for executing instructions related to receiving, storing, and forwarding host information. The methods involve receiving attach requests, searching databases, and transmitting gateway identities. The computer-readable medium stores instructions for executing these methods. Overall, the invention provides a solution for efficient communication and routing in mobile networks.
A method, apparatus and computer program product are provided in order to create and/or decode video content of a scene that includes regions having looping video of different loop lengths with the video content of the scene being configured to be repeatedly looped, such as in the form of a cinemagraph, without any temporal discontinuity. In the context of a method, the video content of a scene is encoded. The video content includes at least two regions having looping videos of different loop lengths. The method also includes constructing metadata in association with the video content. The metadata comprises information identifying a location of each region within the scene. The metadata further comprises a loop length for each of the at least two regions. The method further includes causing provision of the video content as encoded and the metadata. | That which is claimed: 1. A method comprising: encoding video content of a scene, wherein the video content includes at least two regions encapsulated as respective tracks and having looping videos of different loop lengths, wherein encoding video content comprises encoding fewer loops of the looping video of a respective region than a number of times that the looping video will be presented and including an edit list box with a repeat flag set for video content that includes the looping videos, a duration of said respective tracks being longer than said different loop lengths; constructing metadata in association with the video content, wherein the metadata comprises information identifying a location of each of the at least two regions within the scene, wherein said different loop lengths are signaled in the metadata, wherein the metadata further comprises a loop length for each of the at least two regions, wherein said metadata comprises one or more edit lists, the one or more edit lists providing a mapping between a presentation timeline of said respective tracks and a media timeline of said respective tracks, wherein said one or more edit lists provide for linear offset for presentation of samples in respective tracks, wherein respective durations of said one or more edit lists are indicated in the edit list box, and wherein the loop length for said at least one of the respective tracks is equal to a sum of the duration of said one or more edit lists; and causing provision of the video content, as encoded, and the metadata, wherein said repeat flag is operable to indicate that respective looping videos should be repeated in accordance with said metadata. 2. A method according to claim 1 further comprising padding a first video content associated with a first region of the at least two regions of the video content with an additional video content such that an aggregate loop length of the first video content and the additional video content is at least as long as a loop length of a second video content of a second region of the at least two regions of the video content, wherein a loop length of the first video content is shorter than the loop length of the second video content. 3. A method according to claim 2 wherein padding the first video content comprises adding additional video content in a form of video interpolation to the first video content of the first region having the shorter loop length, said video interpolation comprising any predefined frame of said first video content. 4. A method according to claim 1 wherein encoding video content comprises encoding only a single loop of each of the at least two regions having looping videos. 5. A method according to claim 1 further comprising padding a second video content associated with a second region of the at least two regions of the video content with an additional video content, wherein a loop length of the second video content is longer than a loop length of a first video content of a first region of the at least two regions of the video content. 6. A method according to claim 5 wherein padding the second video content comprises adding additional video content in a form of video interpolation to the second video content of the second region having the longer loop length, said video interpolation comprising any predefined frame of said second video content. 7. The method of claim 1 further comprising: encoding image content of the scene, wherein the image content includes a background of the scene, encoded as a single rectangular coded image. 8. The method of claim 7 further comprising: blanking out the at least two regions in the background of the scene before encoding the background as the single rectangular coded image. 9. The method of claim 1 wherein the looping videos of the at least two regions are associated with an alpha plane sequence that defines a transparency of the looping videos. 10. An apparatus comprising at least one processor and at least one memory including computer program code, the at least one memory and computer program code configured to, with the processor, cause the apparatus to at least: encode video content of a scene, wherein the video content includes at least two regions encapsulated as respective tracks and having looping videos of different loop lengths, wherein encoding video content comprises encoding fewer loops of the looping video of a respective region than a number of times that the looping video will be presented and including an edit list box with a repeat flag set for video content that includes the looping videos, a duration of said respective tracks being longer than said different loop lengths; construct metadata in association with the video content, wherein the metadata comprises information identifying a location of each of the at least two regions within the scene, wherein said different loop lengths are signaled in the metadata, wherein the metadata further comprises a loop length for each of the at least two regions, wherein said metadata comprises one or more edit lists, the one or more edit lists providing a mapping between a presentation timeline of said respective tracks and a media timeline of said respective tracks, wherein said one or more edit lists provide for linear offset for presentation of samples in respective tracks, wherein respective durations of said one or more edit lists are indicated in the edit list box, and wherein the loop length for said at least one of the respective tracks is equal to a sum of the duration of said one or more edit lists; and cause provision of the video content, as encoded, and the metadata, wherein said repeat flag is operable to indicate that respective looping videos should be repeated in accordance with said metadata. 11. An apparatus according to claim 10 wherein the at least one memory and computer program code are further configured to, with the processor, cause the apparatus to pad a first video content associated with a first region of the at least two regions of the video content with an additional video content such that an aggregate loop length of the first video content and the additional video content is at least as long as a loop length of a second video content of a second region of the at least two regions of the video content, wherein a loop length of the first video content is shorter than the loop length of the second video content. 12. An apparatus according to claim 11 wherein the at least one memory and computer program code are configured to, with the processor, cause the apparatus to pad the first video content by adding additional video content in a form of video interpolation to the first video content of the first region having the shorter loop length, said video interpolation comprising any predefined frame of said first video content. 13. An apparatus according to claim 10 wherein the at least one memory and computer program code are configured to, with the processor, cause the apparatus to encode video content by encoding only a single loop of each of the at least two regions having looping videos. 14. An apparatus according to claim 10 wherein the at least one memory and computer program code are further configured to, with the processor, cause the apparatus to pad a second video content associated with a second region of the at least two regions of the video content with an additional video content, wherein a loop length of the second video content is longer than a loop length of a first video content of a first region of the at least two regions of the video content. 15. An apparatus according to claim 14 wherein the at least one memory and computer program code are configured to, with the processor, cause the apparatus to pad the second video content by adding additional video content in a form of video interpolation to the second video content of the second region having the longer loop length, said video interpolation comprising any predefined frame of said second video content. 16. A method comprising: decoding video content of a scene, wherein the video content includes at least two regions encapsulated as respective tracks and having looping videos of different loop lengths, and wherein decoding the video content comprises decoding the looping videos and identifying an edit list box with a repeat flag that is set, a duration of said respective tracks being longer than said different loop lengths; interpreting metadata associated with the video content to identify information identifying a location of each region within the scene and identifying the loop length of the looping video for each of the at least two regions, wherein said different loop lengths are signaled in the metadata, wherein said metadata comprises one or more edit lists, the one or more edit lists providing a mapping between a presentation timeline of said respective tracks and a media timeline of said respective tracks, wherein said one or more edit lists provide for linear offset for presentation of samples in respective tracks, wherein respective durations of said one or more edit lists are indicated in the edit list box, and wherein the loop length for said at least one of the respective tracks is equal to a sum of the duration of said one or more edit lists; and causing the video content as decoded to be presented with each region positioned within the scene at the location identified by the metadata, wherein causing the video content to be presented comprises causing the looping video of each region to be repeatedly presented based upon the looping video that was decoded, wherein decoding the looping video comprises decoding fewer loops of the looping video of a respective region than the number of times that the looping video is presented, wherein said repeat flag is operable to indicate that the looping videos should be repeated in accordance with said metadata. 17. A method according to claim 16 wherein decoding video content comprises decoding additional video content in a form of video interpolation that pads a first video content of a first region of the at least two regions of the video content such that an aggregate loop length of the first video content and the additional video content is at least as long as a loop length of a second video content of a region of the at least two regions of the video content, wherein a loop length of the first video content is shorter than the loop length of the second video content, and wherein causing the video content to be presented further comprises causing a combination of the looping video of the first region having the shorter loop length and the additional video content to be repeatedly presented, said video interpolation comprising any predefined frame of said first video content. 18. A method according to claim 16 wherein the video content comprises only a single loop of each of the at least two regions having looping videos. 19. A method according to claim 16 wherein decoding video content comprises decoding additional video content in a form of video interpolation that pads a second video content of a second region of the at least two regions of the video content, wherein a loop length of the second video content is longer than a loop length of a first video content of a first region of the at least two regions of the video content, and wherein causing the video content to be presented further comprises causing a combination of the looping video of the second region having the longer loop length and the additional video content to be repeatedly presented, said video interpolation comprising any predefined frame of said second video content. 20. The method of claim 16 wherein the video content further includes a background of the scene, encoded as a single rectangular coded image. 21. The method of claim 20 wherein the background further comprises at least two respective regions associated with the at least two regions encapsulated as respective tracks, the at least two respective regions being blanked out prior to the background being encoded as the single rectangular coded image. 22. The method of claim 21 further comprising: causing decoding of the background from the video content of the scene; causing the background as decoded from the single rectangular coded image having the at least two respective regions of the background blanked out, to be presented as a static image; and causing the video content as decoded to be presented with each region of the at least two regions being positioned, according to the metadata, at the associated one or more respective regions of the background of the scene, wherein causing the video content to be presented comprises causing the looping video of each region to be repeatedly presented based upon the looping video that was decoded. 23. An apparatus comprising at least one processor and at least one memory including computer program code, the at least one memory and computer program code configured to, with the processor, cause the apparatus to at least: decode video content of a scene, wherein the video content includes at least two regions encapsulated as respective tracks and having looping videos of different loop lengths, and wherein decoding the video content comprises decoding the looping videos and identifying an edit list box with a repeat flag that is set, a duration of said respective tracks being longer than said different loop lengths; interpret metadata associated with the video content to identify information identifying a location of each region within the scene and identify the loop length of the looping video for each of the at least two regions, wherein said different loop lengths are signaled in the metadata, wherein said metadata comprises one or more edit lists, the one or more edit lists providing a mapping between a presentation timeline of said respective tracks and a media timeline of said respective tracks, wherein said one or more edit lists provide for linear offset for presentation of samples in respective tracks, wherein respective durations of said one or more edit lists are indicated in the edit list box, and wherein the loop length for said at least one of the respective tracks is equal to a sum of the duration of said one or more edit lists; and cause the video content as decoded to be presented with each region positioned within the scene at the location identified by the metadata, wherein causing the video content to be presented comprises causing the looping video of each region to be repeatedly presented based upon the looping video that was decoded, wherein decoding the looping video comprises decoding fewer loops of the looping video of a respective region than the number of times that the looping video is presented, wherein said repeat flag is operable to indicate that the looping videos should be repeated in accordance with said metadata. 24. An apparatus according to claim 23 wherein the at least one memory and computer program code are configured to, with the processor, cause the apparatus to decode video content by decoding additional video content in a form of video interpolation that pads a first video content of a first region of the at least two regions of the video content such that an aggregate loop length of the first video content and the additional video content is at least as long as a loop length of a second video content of a region of the at least two regions of the video content, wherein a loop length of the first video content is shorter than the loop length of the second video content, and wherein the at least one memory and computer program code are configured to, with the processor, cause the apparatus to cause the video content to be presented by causing a combination of the looping video of the first region having the shorter loop length and the additional video content to be repeatedly presented, said video interpolation comprising any predefined frame of said first video content. 25. An apparatus according to claim 23 wherein the video content comprises only a single loop of each of the at least two regions having looping videos. 26. An apparatus according to claim 23 wherein the at least one memory and computer program code are configured to, with the processor, cause the apparatus to decode video content by decoding additional video content in a form of video interpolation that pads a second video content of a second region of the at least two regions of the video content, wherein a loop length of the second video content is longer than a loop length of a first video content of a first region of the at least two regions of the video content, and wherein the at least one memory and computer program code are configured to, with the processor, cause the apparatus to cause the video content to be presented by causing a combination of the looping video of the second region having the longer loop length and the additional video content to be repeatedly presented, said video interpolation comprising any predefined frame of said second video content. | This invention provides a method, apparatus, and computer program to create and decode seamless looping video content. The video content consists of multiple regions with different loop lengths, allowing for a continuous loop without any temporal disruptions. The method involves encoding the video content of a scene and constructing metadata that identifies the location of each region within the scene. The metadata also includes the loop length for each region. The result is a seamless looping video that can be easily shared and played back. | The claims describe a method and apparatus for encoding, decoding, and presenting video content with looping videos of different loop lengths. The method includes encoding video content with looping videos encapsulated as tracks and including an edit list box with a repeat flag. Metadata is constructed to identify the location of each region within the scene and the loop length for each region. The method also includes padding video content with additional video content to ensure that the aggregate loop length of the regions is sufficient. The video content, as encoded, and the metadata are provided. The repeat flag indicates that the looping videos should be repeated according to the metadata. The apparatus includes a processor and memory to carry out these functions. | This invention presents a method, apparatus, and computer program for creating and decoding seamless looping video content. The method involves encoding the video content of a scene and creating metadata that specifies the location and loop length of each region within the scene. By encapsulating looping videos as tracks and using an edit list box with a repeat flag, the encoded video content and metadata enable the creation of a continuous loop without temporal disruptions. The apparatus consists of a processor and memory to perform these functions. Overall, this invention allows for the easy sharing and playback of seamless looping videos with different loop lengths. |  | The invention described in the provided text is a method, apparatus, and computer program product for creating and decoding video content of a scene that includes regions with looping videos of different loop lengths. The video content is encoded, and metadata is constructed to identify the location of each region within the scene and the loop length for each region. The video content and metadata are then provided. The method also includes padding videos with additional content to ensure that the loop length of each region is maintained. The video content is decoded by interpreting the metadata and causing the looping videos to be repeatedly presented based on the loop length identified in the metadata. The background of the scene can also be encoded and presented as a static image.
An apparatus comprising a processor and memory including computer program code, the memory and computer program code configured to, with the processor, enable the apparatus at least to: based on a predetermined dark current component for each photodetector in an array of photodetectors, identify a plurality of subsets of photodetectors from the array for signal readout and amplification by a readout circuit, each photodetector of the array configured to provide a photodetector output signal comprising the dark current component and an image component on exposure to incident electromagnetic radiation from a target scene, wherein each subset of photodetectors is identified such that the combined dark current component of the constituent photodetector output signals for each subset is substantially the same; and provide the identified plurality of subsets for use in signal readout and amplification by the readout circuit. | The invention claimed is: 1. An apparatus comprising: at least one processor; and at least one memory including computer program code; the at least one memory and the computer program code configured to, with the at least one processor, cause the apparatus at least to perform: based on a dark current component for each photodetector in an array of photodetectors, identify a plurality of subsets of photodetectors from the array for signal readout and amplification by a readout circuit, each photodetector of the array configured to provide a photodetector output signal comprising the dark current component and an image component on exposure to incident electromagnetic radiation from a target scene, wherein each subset of photodetectors is identified such that the combined dark current component of the constituent photodetector output signals for each subset is the same; and provide the identified plurality of subsets for use in signal readout and amplification by the readout circuit. 2. The apparatus of claim 1, wherein each subset of photodetectors is identified such that the combined dark current component of the constituent photodetector output signals for each subset is one of: at a predefined level which is matched to a predefined readout circuit offset level; or subtracted from a combined photodetector output signal for each subset, the combined photodetector output signal comprising the combined dark current component and a combined image component for each subset, to obtain the combined image component for each subset. 3. The apparatus of claim 1, wherein the identification of photodetectors for each subset is performed using a Bernoulli distribution such that the combined dark current components of the constituent photodetector output signals for the plurality of subsets are the same regardless of the number of photodetectors in each subset. 4. The apparatus of claim 1, wherein the number of subsets is one of: less than the number of photodetector, or greater than the number of photodetectors in the array. 5. The apparatus of claim 1, wherein the array of photodetectors forms a tile of a plurality of tiles, and each of the plurality of tiles are coupled to a respective read-out circuit; and wherein the at least one memory and the computer program code are further configured to, with the at least one processor, cause the apparatus at least to: provide the respective combined image components for each subset of photodetectors of the tile for subsequent combination with the respective combined image components for each subset of photodetectors of the other tiles to form the image of the target scene. 6. The apparatus of claim 1, wherein the at least one memory and the computer program code are further configured to, with the at least one processor, cause the apparatus at least to provide the respective combined image component for each subset of photodetectors for use in signal read-out and amplification by the readout circuit by controlling a multiplexer according to the identification of photodetectors of that subset. 7. The apparatus of claim 1, wherein the apparatus comprises the read-out circuit, and wherein the read-out circuit comprises: a multiplexer configured to select the photodetectors of each the plurality of subsets of photodetectors according to the identification of photodetectors of each subset for signal read-out and amplification. 8. The apparatus of claim 1, wherein the apparatus further comprises the read-out circuit, and wherein the read-out circuit comprises: a summer configured to, for each of the plurality of subsets of photodetectors, receive the photodetector output signals from each of the photodetectors of a subset, and sum at least the image components of the received photodetector output signals to provide a combined image component for the subset of photodetectors. 9. The apparatus of claim 1, wherein the apparatus comprises the read-out circuit, and wherein the read-out circuit comprises: an analog-to-digital converter configured to: receive at least the combined image components for each of the plurality of subsets of photodetectors; convert the received combined image components to a digital combined image component signal, and provide the digital combined image component signal, the digital combined image component signal useable to form an image of the target scene. 10. The apparatus of claim 1, wherein the at least one memory and the computer program code are further configured to, with the at least one processor, cause the apparatus at least to: receive, after signal readout and amplification, the amplified combined image component for each subset of photodetectors; and process the received amplified combined image component for each subset of photodetectors to form an image of the target scene. 11. The apparatus of claim 1, wherein each subset of photodetectors comprises one or a plurality of photodetectors. 12. The apparatus of claim 1, wherein each photodetector in the array of photodetectors comprises: a channel; source and drain electrodes configured to enable a flow of electrical current through the channel between the source and drain electrodes; and a photosensitiser configured to generate electron-hole pairs on exposure to incident electromagnetic radiation to produce a detectable change in the electrical current flowing through the channel, the detectable change in electrical current constituting the image component of the photodetector output signal. 13. The apparatus of claim 1, wherein the identification of photodetectors for each subset is one or more of: stored in a look-up table; stored in a shift register; or determined dynamically based on the predetermined dark current components of the constituent photodetector output signals. 14. A method comprising: identifying a plurality of subsets of photodetectors for signal readout and amplification by a readout circuit based on a predetermined dark current component for each photodetector in an array of photodetectors, each photodetector of the array configured to provide a photodetector output signal comprising the dark current component and an image component on exposure to incident electromagnetic radiation from a target scene, wherein each subset of photodetectors is identified such that the combined dark current component of the constituent photodetector output signals for each subset is the same; and providing the identified plurality of subsets for use in signal readout and amplification by the readout circuit. 15. The method of claim 14, wherein each subset of photodetectors is identified such that the combined dark current component of the constituent photodetector output signals for each subset is one of: at a predefined level which is matched to a predefined readout circuit offset level; or subtracted from a combined photodetector output signal for each subset, the combined photodetector output signal comprising the combined dark current component and a combined image component for each subset, to obtain the combined image component for each subset. 16. The method of claim 14, wherein the identification of photodetectors for each subset is performed using a Bernoulli distribution such that the combined dark current components of the constituent photodetector output signals for the plurality of subsets are the same regardless of the number of photodetectors in each subset. 17. The method of claim 14, wherein the number of subsets is one of: less than the number of photodetector, and greater than the number of photodetectors in the array. 18. The method of claim 14, wherein the array of photodetectors forms a tile of a plurality of tiles, and each of the plurality of tiles are coupled to a respective read-out circuit; and wherein the method further comprises: providing the respective combined image components for each subset of photodetectors of the tile for subsequent combination with the respective combined image components for each subset of photodetectors of the other tiles to form the image of the target scene. 19. The method of claim 14, comprising providing the respective combined image component for each subset of photodetectors for use in signal read-out and amplification by the readout circuit by controlling a multiplexer according to the identification of photodetectors of that subset. 20. A non-transitory computer readable medium comprising program instructions stored thereon for performing at least the following: identifying a plurality of subsets of photodetectors for signal readout and amplification by a readout circuit based on a predetermined dark current component for each photodetector in an array of photodetectors, each photodetector of the array configured to provide a photodetector output signal comprising the dark current component and an image component on exposure to incident electromagnetic radiation from a target scene, wherein each subset of photodetectors is identified such that the combined dark current component of the constituent photodetector output signals for each subset is the same; and providing the identified plurality of subsets for use in signal readout and amplification by the readout circuit. | This disclosure describes an apparatus consisting of a processor and memory with computer program code. The apparatus enables the identification of multiple subsets of photodetectors from an array based on a predetermined dark current component for each photodetector. These subsets are selected to have a similar combined dark current component for signal readout and amplification by a readout circuit. The identified subsets are then provided for use in signal readout and amplification. | The invention discloses an apparatus and method for identifying subsets of photodetectors in an array for signal readout and amplification. Each photodetector in the array provides a photodetector output signal comprising a dark current component and an image component when exposed to incident electromagnetic radiation. The subsets of photodetectors are identified such that the combined dark current component of the constituent photodetector output signals for each subset is the same. The identified subsets are then used for signal readout and amplification by a readout circuit. The identification of photodetectors for each subset can be performed using a Bernoulli distribution, and the number of subsets can be less than or greater than the number of photodetectors in the array. The apparatus includes various components such as a multiplexer, a summer, and an analog-to-digital converter to facilitate the signal readout and amplification process. The method can be implemented by executing computer program instructions stored in a non-transitory computer-readable medium. | This is a disclosure describing an apparatus and method for identifying subsets of photodetectors in an array for signal readout and amplification. The apparatus consists of a processor and memory with computer program code. The subsets of photodetectors are selected based on a predetermined dark current component for each photodetector, with the goal of having similar combined dark current components for signal readout and amplification. The identified subsets are then used for signal readout and amplification by a readout circuit. The method can be implemented using various components such as a multiplexer, a summer, and an analog-to-digital converter. The invention provides a practical solution for optimizing signal readout and amplification in photodetector arrays. |  | The present invention relates to an apparatus and method for identifying subsets of photodetectors in an array for signal readout and amplification. Each photodetector in the array produces a photodetector output signal consisting of a dark current component and an image component. The subsets of photodetectors are identified based on the dark current component, ensuring that the combined dark current component of each subset is the same. This enables efficient signal readout and amplification by a readout circuit. The identified subsets can be used to form an image of a target scene. The invention also encompasses a computer-readable medium storing program instructions for implementing the method.
Methods, systems and apparatuses of feature extraction and object detection are provided. In the method of feature extraction, a plurality of image channels are generated from each of training images; intra-channel features are extracted from the plurality of image channels for each of training images, wherein the intra-channel features include features independently extracted from a single image channel; cross-channel features are extracted from the plurality of image channels for at least one of the training images, wherein the cross-channel features include features extracted from at least two image channels. The intra-channel features and the cross-channel features form a set of features for feature selection and classifier training. With the above method, cross-channel features, which reflect discriminant information across different image channels, can be further used for object detection together with the intra-channel features, and thus there are much richer features for object detection and better accuracy of object detection can be achieved. | What is claimed is: 1. A method of feature extraction, comprising: generating a plurality of image channels from a plurality of training images through color space conversion; dividing the plurality of image channels into a plurality of patches, wherein patches on different image channels located at a similar location or having a predetermined location relationship form one or more patch groups; extracting features from the plurality of patches independently on a single image channel of the plurality of image channels to obtain intra-channel features reflecting information containing in individual image channels; extracting features jointly from at least two channels of the plurality of image channels based on the one or more patch groups to obtain cross-channel features reflecting information across different image channels, and training a classifier using at least some of the intra-channel features and the cross-channel features to detect a desired object in an image. 2. The method of claim 1, wherein the extracting features jointly from at least two channels of the plurality of image channels further comprises: determining a first combined feature for a first channel of the at least two channels from a first patch belonging to a first patch group and a second patch belonging to a second patch group; determining a second combined feature for a second channel of the at least two channels from a third patch belonging to the first patch group and a fourth patch belonging to the second patch group; and using the first combined feature and the second combined feature to obtain the cross-channel features. 3. The method of claim 2, further comprising: normalizing, before extracting features jointly from at least two channels, feature values of the patches in the one or more patch groups. 4. The method of claim 2, wherein the plurality of image channels further comprises a gradient image channel. 5. The method of claim 1, wherein the extracting features jointly from at least two channels of the plurality of image channels comprises: obtaining a first combined feature for a first patch group in the one or more patch groups from the patches in the first patch group; and obtaining the cross-channel feature based on the first combined feature. 6. The method of claim 5, wherein the extracting features jointly from at least two channels of the plurality of image channels comprises: obtaining a second combined feature for a second patch group in the one or more patch groups from the patches in the second patch group; and obtaining the cross-channel feature based on the first combined feature and the second combined feature. 7. An apparatus comprising: at least one processor; and at least one memory including a computer program code; the at least one memory and the computer program code configured to, with the at least one processor, cause the apparatus to at least: generate a plurality of image channels from a plurality of training images through color space conversion; divide the plurality of image channels into a plurality of patches, wherein patches on different image channels located at a similar location or having a predetermined location relationship form one or more patch groups; extract features from the plurality of patches independently on a single image channel of the plurality of image channels to obtain intra-channel features reflecting information containing in individual image channels extract features jointly from at least two channels of the plurality of image channels based on the one or more patch groups to obtain cross-channel features reflecting information across different image channels; train a classifier using the intra-channel features and the cross-channel features to detect a desired image in an image. 8. The apparatus of claim 7, wherein the at least one memory and the computer program code are configured to, with the at least one processor, cause the apparatus to at least: determine a first combined feature for a first channel of the at least two channels from a first patch belonging to a first patch group and a second patch belonging to a second patch group; determine a second combined feature for a second channel of the at least two channels from a third patch belonging to the first patch group and a fourth patch belonging to the second patch group; and use the first combined feature and the second combined feature to obtain the cross-channel features. 9. The apparatus of claim 8, wherein the at least one memory and the computer program code are configured to, with the at least one processor, cause the apparatus to at least: normalize, before extracting features jointly from at least two channels, feature values of the patches in the one or more patch groups. 10. The system of claim 8, wherein the plurality of image channels further comprise a gradient image channel. 11. The apparatus of claim 8, wherein the at least one memory and the computer program code are configured to, with the at least one processor, cause the apparatus to at least: obtain a first combined feature for a first patch group in the one or more patch groups from the patches in the first patch group; and obtain the cross-channel feature based on the first combined feature. 12. The apparatus of claim 11, wherein the at least one memory and the computer program code are configured to, with the at least one processor, cause the apparatus to at least: obtain a second combined feature for a second patch group in the one or more patch groups from the patches in the second patch group; and obtain the cross-channel feature based on the first combined feature and the second combined feature. 13. The apparatus of claim 7, wherein the at plurality of image channels represent different characteristics of an image. 14. A system comprising: at least one processor; and at least one memory including a computer program code; the at least one memory and the computer program code configured to, with the at least one processor, cause the system to at least: determine, using a classifier trained according to the method of claim 1, whether an image contains a desired object. | The present invention relates to methods, systems, and apparatuses for extracting features and detecting objects. In this method, a variety of image channels are generated from each training image. Intra-channel features are extracted from these image channels, which are features that are independently extracted from a single image channel. Additionally, cross-channel features are extracted, which are features extracted from at least two image channels for at least one training image. The set of intra-channel features and cross-channel features are used for feature selection and classifier training. This allows for more comprehensive and discriminant information to be used in object detection, leading to richer features and higher accuracy in object detection. | Claim 1 describes a method of feature extraction for detecting a desired object in an image. The method involves generating image channels from training images, dividing the channels into patches, and extracting features independently from each image channel to obtain intra-channel features. Cross-channel features are then extracted jointly from at least two channels based on patch groups. A classifier is then trained using the intra-channel and cross-channel features to detect the desired object in an image. Claim 2 further specifies the process of extracting cross-channel features. It involves determining combined features for different channels based on patches belonging to different patch groups. These combined features are then used to obtain the cross-channel features. Claim 3 introduces a step of normalizing feature values before extracting cross-channel features. Claim 4 adds the inclusion of a gradient image channel to the plurality of image channels. Claim 5 describes an alternative approach to extracting cross-channel features. It involves obtaining a combined feature for a patch group and using that feature to obtain the cross-channel feature. Claim 6 extends claim 5 by mentioning the extraction of a second combined feature for a different patch group and using both combined features to obtain the cross-channel feature. Claim 7 introduces an apparatus comprising a processor and memory configured to implement the method of claim 1. Claim 8 further specifies the apparatus by including the steps of determining combined features and using them to obtain cross-channel features. Claim 9 adds the step of normalizing feature values to the apparatus. Claim 10 includes the addition of a gradient image channel to the plurality of image channels in the apparatus. Claim 11 describes an alternative approach to obtaining cross-channel features in the apparatus, similar to claim 5. Claim 12 extends claim 11 by mentioning the extraction of a second combined feature and using both combined features to obtain the cross-channel feature. Claim 13 states that the plurality of image channels represent different characteristics of an image. Claim 14 specifies a system comprising a processor and memory configured to determine whether an image contains a desired object using a classifier trained according to the method described in claim 1. | The present invention involves methods, systems, and apparatuses for feature extraction and object detection. The method includes generating image channels from training images and extracting features independently from each channel to obtain intra-channel features, as well as extracting cross-channel features jointly from at least two channels. These features are used to train a classifier for detecting the desired object in an image. Claims 1-6 and 7-12 specify various steps and features of the method and apparatus, respectively. Claim 13 states that the image channels represent different characteristics of an image, and claim 14 describes a system using a trained classifier to determine object presence in an image. |  | The present invention relates to methods, systems, and apparatuses for feature extraction and object detection. In one method, a plurality of image channels are generated from training images. Intra-channel features, which are features extracted independently from a single image channel, are then extracted for each training image. Cross-channel features, which are features extracted from at least two image channels, are also extracted for at least one training image. The intra-channel features and the cross-channel features together form a set of features that can be used for feature selection and classifier training. By incorporating cross-channel features, which capture discriminant information across different image channels, the accuracy of object detection can be significantly improved. The described method, as well as the corresponding apparatus and system, enable the detection of desired objects in images using a trained classifier.
A method, apparatus and computer program product facilitate the viewing of a storyline defined in a video. In regards to a method, viewing by a user of different sequential areas of a video over time is monitored. The different sequential areas of the video over time define a storyline. If the storyline is followed, the video continues to be presented. However, if the storyline is not followed in that a next sequential area of the video is not viewed, a portion of the video prior to the next sequential area is caused to be repeatedly replayed in a loop. Following this repeated replay of the portion of the video, the repeated replay of the portion of the video is ceased and the presentation of the video is resumed if the storyline is followed and the next sequential area of the video in the storyline is viewed. | What is claimed is: 1. A method comprising: determining a viewing direction of a video over time, wherein the video comprises a storyline that defines a series of different areas of the video at different points in time throughout the video; in an instance in which the storyline is followed based upon a transition of the viewing direction through the series of different areas of the video at the different points in time throughout the video, permitting the video to continue to be presented; in an instance in which the storyline is not followed and in which the portion of the video prior to a next sequential area of the video in the storyline is not static but varies over time, automatically causing a portion of the video immediately prior to the next sequential area to be repeatedly replayed in a loop, wherein the storyline defines a respective transition point associated with each sequential area, wherein the portion of the video that is repeatedly replayed in the loop comprises the portion of the video that immediately precedes the transition point associated with the next sequential area, and wherein automatically causing the portion of the video immediately prior to the next sequential area to be repeatedly replayed in a loop comprises defining a length of the portion of the video that is repeatedly replayed in the loop based upon a predefined loop period provided by metadata associated with the video; and following repeated replay of the portion of the video, automatically causing the repeated replay of the portion of the video to cease and presentation of the video to resume in an instance in which the viewing direction indicates that the storyline is followed during replay of the loop and the next sequential area of the video in the storyline is determined to be viewed as a result of a transition of the viewing direction to the next sequential area. 2. The method of claim 1, wherein automatically causing the portion of the video prior to the next sequential area to be repeatedly replayed in a loop comprises automatically causing the portion of the video prior to the next sequential area to be repeatedly replayed in a loop until the storyline is followed and the next sequential area of the video in the storyline is determined to be viewed. 3. The method of claim 1, wherein the video has a field of view that extends beyond a display device upon which the video is presented. 4. The method of claim 1, wherein the portion of the video replayed in the loop is defined as a plurality of video frames between a beginning of a current sequential area and a next sequential area of the video in the instance in which the storyline is not followed. 5. The method of claim 4, wherein a yaw, a pitch, and a roll of viewing by a viewer can be changed while causing the portion of the video prior to the next sequential area to be repeatedly replayed in a loop. 6. The method of claim 1, wherein in the instance in which the storyline is not followed in that the next sequential area of the video in the storyline is determined not to be viewed, causing the portion of the video prior to the next sequential area to be repeatedly replayed in a loop comprises: in the instance in which the storyline is not followed for longer than a duration of the portion of the video during which the next sequential area of the video in the storyline is determined not to be viewed, causing the portion of the video prior to the next sequential area to be repeatedly replayed in a loop. 7. The method of claim 1, wherein causing repeated replay of the portion of the video to cease and presentation of the video to resume comprises: causing the repeated replay of the portion of the video to cease and presentation of the video to resume only after a final replay of the portion of the video following the instance in which the storyline is followed. 8. An apparatus comprising: at least one processor and at least one memory including computer program code, the at least one memory and computer program code configured to, with the processor, cause the apparatus to at least: determine a viewing direction of a video over time, wherein the video comprises a storyline that defines a series of different areas of the video at different points in time throughout the video; in an instance in which the storyline is followed based upon a transition of the viewing direction through the series of different areas of the video at the different points in time throughout the video, permit the video to continue to be presented; in an instance in which the storyline is not followed and in which the portion of the video prior to a next sequential area of the video in the storyline is not static but varies over time, automatically cause a portion of the video immediately prior to the next sequential area to be repeatedly replayed in a loop, wherein the storyline defines a respective transition point associated with each sequential area, and wherein the portion of the video that is repeatedly replayed in the loop comprises the portion of the video that immediately precedes the transition point associated with the next sequential area; and following repeated replay of the portion of the video, automatically cause the repeated replay of the portion of the video to cease and presentation of the video to resume in an instance in which the viewing direction indicates that the storyline is followed during replay of the loop and the next sequential area of the video in the storyline is determined to be viewed as a result of a transition of the viewing direction to the next sequential area, wherein the at least one memory and computer program code are configured to, with the processor, cause the apparatus to automatically cause the portion of the video immediately prior to the next sequential area to be repeatedly replayed in a loop by defining a length of the portion of the video that is repeatedly replayed in the loop based upon a predefined loop period provided by metadata associated with the video. 9. The apparatus of claim 8, wherein the at least one memory and computer program code are configured to, with the processor, cause the apparatus to automatically cause the portion of the video prior to the next sequential area to be repeatedly replayed in a loop by causing the portion of the video prior to the next sequential area to be repeatedly replayed in a loop until the storyline is followed and the next sequential area of the video in the storyline is determined to be viewed. 10. The apparatus of claim 8, wherein the video has a field of view that extends beyond a display device upon which the video is presented. 11. A computer program product comprising a non-transitory computer readable storage medium, the non-transitory computer readable storage medium comprising instructions that, when executed, are configured to cause: determining a viewing direction of a video over time, wherein the video comprises a storyline that defines a series of different areas of the video at different points in time throughout the video; in an instance in which the storyline is followed based upon a transition of the viewing direction through the series of different areas of the video at the different points in time throughout the video, permitting the video to continue to be presented; in an instance in which the storyline is not followed and in which the portion of the video prior to a next sequential area of the video in the storyline is not static but varies over time, automatically causing a portion of the video immediately prior to the next sequential area to be repeatedly replayed in a loop, wherein the storyline defines a respective transition point associated with each sequential area, and wherein the portion of the video that is repeatedly replayed in the loop comprises the portion of the video that immediately precedes the transition point associated with the next sequential area; and following repeated replay of the portion of the video, automatically causing the repeated replay of the portion of the video to cease and presentation of the video to resume in an instance in which the viewing direction indicates that the storyline is followed during replay of the loop and the next sequential area of the video in the storyline is determined to be viewed as a result of a transition of the viewing direction to the next sequential area, wherein the instructions configured to automatically cause the portion of the video immediately prior to the next sequential area to be repeatedly replayed in a loop comprise instructions configured to define a length of the portion of the video that is repeatedly replayed in the loop based upon a predefined loop period provided by metadata associated with the video. 12. The computer program product of claim 11, wherein the instructions that, when executed, are configured to automatically cause the portion of the video prior to the next sequential area to be repeatedly replayed in a loop comprise instructions that, when executed, are configured to automatically cause the portion of the video prior to the next sequential area to be repeatedly replayed in a loop until the storyline is followed and the next sequential area of the video in the storyline is determined to be viewed. 13. A method comprising: determining a viewing direction of a video over time, wherein the video comprises a storyline that defines a series of different areas of the video at different points in time throughout the video; in an instance in which the storyline is followed based upon a transition of the viewing direction through the series of different areas of the video at the different points in time throughout the video, permitting the video to continue to be presented; in an instance in which the storyline is not followed and in which the portion of the video prior to a next sequential area of the video in the storyline is not static but varies over time, automatically causing a portion of the video immediately prior to the next sequential area to be repeatedly replayed in a loop, wherein the storyline defines a respective transition point associated with each sequential area, wherein the portion of the video that is repeatedly replayed in the loop comprises the portion of the video that immediately precedes the transition point associated with the next sequential area, and wherein automatically causing the portion of the video immediately prior to the next sequential area to be repeatedly replayed in a loop comprises defining a length of the portion of the video that is repeatedly replayed in the loop based upon a length of the video immediately preceding the transition point in which scene movement repeats; and following repeated replay of the portion of the video, automatically causing the repeated replay of the portion of the video to cease and presentation of the video to resume in an instance in which the viewing direction indicates that the storyline is followed during replay of the loop and the next sequential area of the video in the storyline is determined to be viewed as a result of a transition of the viewing direction to the next sequential area. 14. The method of claim 13, wherein the video has a field of view that extends beyond a display device upon which the video is presented. 15. An apparatus comprising: at least one processor and at least one memory including computer program code, the at least one memory and computer program code configured to, with the processor, cause the apparatus to at least: determine a viewing direction of a video over time, wherein the video comprises a storyline that defines a series of different areas of the video at different points in time throughout the video; in an instance in which the storyline is followed based upon a transition of the viewing direction through the series of different areas of the video at the different points in time throughout the video, permit the video to continue to be presented; in an instance in which the storyline is not followed and in which the portion of the video prior to a next sequential area of the video in the storyline is not static but varies over time, automatically cause a portion of the video immediately prior to the next sequential area to be repeatedly replayed in a loop, wherein the storyline defines a respective transition point associated with each sequential area, and wherein the portion of the video that is repeatedly replayed in the loop comprises the portion of the video that immediately precedes the transition point associated with the next sequential area; and following repeated replay of the portion of the video, automatically cause the repeated replay of the portion of the video to cease and presentation of the video to resume in an instance in which the viewing direction indicates that the storyline is followed during replay of the loop and the next sequential area of the video in the storyline is determined to be viewed as a result of a transition of the viewing direction to the next sequential area, wherein the at least one memory and computer program code are configured to, with the processor, cause the apparatus to automatically cause the portion of the video immediately prior to the next sequential area to be repeatedly replayed in a loop by defining a length of the portion of the video that is repeatedly replayed in the loop based upon a length of the video immediately preceding the transition point in which scene movement repeats. 16. The apparatus of claim 15, wherein the video has a field of view that extends beyond a display device upon which the video is presented. 17. A computer program product comprising a non-transitory computer readable storage medium, the non-transitory computer readable storage medium comprising instructions that, when executed, are configured to cause: determining a viewing direction of a video over time, wherein the video comprises a storyline that defines a series of different areas of the video at different points in time throughout the video; in an instance in which the storyline is followed based upon a transition of the viewing direction through the series of different areas of the video at the different points in time throughout the video, permitting the video to continue to be presented; in an instance in which the storyline is not followed and in which the portion of the video prior to a next sequential area of the video in the storyline is not static but varies over time, automatically causing a portion of the video immediately prior to the next sequential area to be repeatedly replayed in a loop, wherein the storyline defines a respective transition point associated with each sequential area, wherein the portion of the video that is repeatedly replayed in the loop comprises the portion of the video that immediately precedes the transition point associated with the next sequential area, and wherein automatically causing the portion of the video immediately prior to the next sequential area to be repeatedly replayed in a loop comprises defining a length of the portion of the video that is repeatedly replayed in the loop based upon a length of the video immediately preceding the transition point in which scene movement repeats; and following repeated replay of the portion of the video, automatically causing the repeated replay of the portion of the video to cease and presentation of the video to resume in an instance in which the viewing direction indicates that the storyline is followed during replay of the loop and the next sequential area of the video in the storyline is determined to be viewed as a result of a transition of the viewing direction to the next sequential area. 18. The computer program product of claim 17, wherein the video has a field of view that extends beyond a display device upon which the video is presented. | This patent describes a method, apparatus, and computer program product to enhance the viewing experience of a storyline defined in a video. The method involves monitoring the user's viewing of different sequential areas of the video over time, which collectively form the storyline. If the user deviates from the storyline and fails to view the next sequential area, a portion of the video before that area is replayed in a loop to prompt the user to follow the intended storyline. Once the repeated replay is completed, the video resumes if the user successfully follows the storyline and views the next sequential area. | The claimed invention is a method, apparatus, and computer program product for managing the presentation of a video based on the viewer's viewing direction. The video includes a storyline that defines different areas of the video at different points in time. When the viewer follows the storyline by transitioning their viewing direction through the different areas of the video, the video is allowed to continue to be presented. However, if the viewer deviates from the storyline and the portion of the video prior to the next sequential area is not static, a portion of the video immediately prior to the next sequential area is automatically replayed in a loop. This replayed portion is determined based on a predefined loop period provided by metadata associated with the video. The replay of the portion of the video in the loop continues until the viewer follows the storyline and the next sequential area of the video is determined to be viewed. Once the viewer follows the storyline during the loop replay and transitions their viewing direction to the next sequential area, the replay of the portion of the video ceases and the presentation of the video resumes. The invention can be implemented in an apparatus that includes at least one processor and memory, where the memory contains computer program code that causes the apparatus to perform the method steps. It can also be implemented as a computer program product stored on a non-transitory computer-readable storage medium. The claimed invention enables the control and management of video playback based on the viewer's viewing direction and adherence to the storyline, providing an enhanced and interactive viewing experience. | This patent presents a method, apparatus, and computer program product for improving the viewing experience of a video storyline. The technology involves tracking the user's viewing of different sections of the video over time, which make up the storyline. If the user veers off the intended storyline and fails to view the next section, a portion of the video before that section is replayed repeatedly to guide the user back on track. Once the replay is completed and the user follows the storyline, the video resumes. This invention allows for the management and control of video playback based on the viewer's viewing direction, offering an interactive and enhanced viewing experience. |  | The invention relates to a method, apparatus, and computer program product for facilitating the viewing of a storyline defined in a video. The method includes monitoring the viewing of different sequential areas of the video over time, which together define the storyline. If the viewer follows the storyline and transitions through the different areas, the video continues to be presented. However, if the viewer does not follow the storyline and fails to view the next sequential area, a portion of the video prior to the next area is repeatedly replayed in a loop. After the repeated replay, if the viewer then follows the storyline and views the next sequential area, the repeated replay ceases and the video presentation resumes. The apparatus and computer program product operate in a similar manner. The invention allows for enhanced viewer engagement and ensures that important parts of the video are not missed.
An approach is provided for presenting a user interface and associating one or more commenting information with on one or more content items detected in one or more media items. Further, a user may associate one or more commenting information related to a point of interest/object wherein one or more content items associated with the point of interest/object may be retrieved and aggregated with the one or more commenting information. | What is claimed is: 1. An apparatus, comprising: at least one processor; and at least one memory comprising computer program code for one or more programs, the at least one memory and the computer program code configured to, with the at least one processor, cause the apparatus to perform at least the following: receive an indication of at least one of a capture of one or more media items in a live camera view captured with a camera as directed by a first user at a first location; receive mapping information from the camera at the first location; process, using at least the mapping information, at least the one or more media items to cause a detection and identification of one or more point of interest (POI) objects in the one or more media items; in response to the detection and identification of the one or more POI objects in the one or more media items from the live camera view, retrieve commenting information from another device, provided by a second user and identified as associated with the one or more detected and identified POI objects; in response to retrieving the commenting information, cause the commenting information to be visually associated with at least the one or more detected and identified POI objects; and cause provision of a panoramic view to the first user at the first location, captured by another camera as directed by another user, wherein the panoramic view is associated with the detected and identified POI objects, and is from a different view point than a view point of the live camera view. 2. The apparatus of claim 1, wherein the live camera view comprises at least a streaming broadcast; wherein the one or more media items comprises at least one of an image of a target, an image on an object, an image of a building, a map, or the POI; and wherein the mapping information comprises at least one of a set of geographic coordinates, latitude and longitude, an address, geo-tagged data, triangulation system data, or combination thereof. 3. The apparatus of claim 2, wherein the at least one memory and the computer program code are further configured to, with the at least one processor, cause the apparatus to: cause display of the one or more detected and identified POI objects in the one or more media items as respective thumbnail images overlaid on a user interface map in locations corresponding to the respective POIs or portions of the POIs. 4. The apparatus of claim 1, wherein the commenting information comprises at least one of a ranking, one or more comments, a numerical grade, a textual grade, or a combination thereof; and wherein the mapping information comprises digital maps, location coordinates, prerecorded views, geo-tagged data, POI data, or a combination thereof; and wherein the retrieval of commenting information from the another device comprises at least a search one of at least a search engine, a social network, or an informational service. 5. The apparatus of claim 1, wherein the at least one memory and the computer program code are further configured to cause the apparatus to receive a selection of the one or more detected and identified POI objects via the user interface, wherein the association of the one or more commenting information with the one or more selected detected and identified POI objects is based on the selection. 6. The apparatus of claim 1, wherein the at least one memory and the computer program code are further configured to, with the at least one processor, cause the apparatus to perform at least the following: receive an indication of an additional media item from another live camera view; cause a detection and identification of one or more POI objects in the additional media item from the another live camera view; and in response to the detection and identification of the one or more detected and identified POI objects in the additional media item from the live camera view, cause the commenting information to be augmented onto another user interface displaying the another live camera view. 7. The apparatus of claim 1, wherein the at least one memory and the computer program code are further configured to, with the at least one processor, cause the apparatus to: record and store, on a server, the live camera view with the augmented commenting information. 8. The apparatus of claim 1, wherein the capture or the access of one or more media items comprises a set of sound data; and wherein the live camera view captured with the camera is a live sound recording captured with a microphone as directed by a first user. 9. A computer program product comprising at least one non-transitory computer-readable storage medium having computer-executable program code instructions stored therein, the computer-executable program code instructions comprising program code instructions to: receive an indication of at least one of a capture of one or more media items in a live camera view captured with a camera as directed by a first user at a first location; receive mapping information from the camera at the first location; process, using at least the mapping information, at least the one or more media items to cause a detection and identification of one or more point of interest (POI) objects in the one or more media items; in response to the detection and identification of the one or more POI objects, performed based on at least the mapping information, in the one or more media items from the live camera view, retrieve commenting information from another device, provided by a second user and identified as associated with the one or more detected and identified POI objects; in response to retrieving the commenting information, cause the commenting information to be visually associated with at least the one or more detected and identified POI objects; and cause provision of a panoramic view to the first user at the first location, captured by another camera as directed by another user, wherein the panoramic view is associated with the detected and identified POI objects, and is from a different view point than a view point of the live camera view. 10. The computer program product of claim 9, wherein the user interface presents an augmented reality view of a physical environment of the first user. 11. The computer program product of claim 9, wherein, the computer-executable program code instructions further comprise program code instructions to: receive an indication of an additional media item from another live camera view; cause a detection and identification of one or more POI objects in the additional media item from the another live camera view; and in response to the detection and identification of the one or more detected and identified POI objects in the additional media item from the live camera view, cause the commenting information to be augmented onto another user interface displaying the another live camera view. 12. A method comprising: receiving an indication of at least one of a capture of one or more media items in a live camera view captured with a camera as directed by a first user at a first location; receiving mapping information from the camera at the first location; processing, using at least the mapping information, at least the one or more media items to cause a detection and identification of one or more point of interest (POI) objects in the one or more media items; in response to the detection and identification of the one or more POI objects, performed based on at least the mapping information, in the one or more media items from the live camera view, retrieving commenting information from another device, provided by a second user and identified as associated with the one or more detected and identified POI objects; in response to retrieving the commenting information, causing the commenting information to be visually associated with at least the one or more detected and identified POI objects; and causing provision of a panoramic view to the first user at the first location, captured by another camera as directed by another user, wherein the panoramic view is associated with the detected and identified POI objects, and is from a different view point than a view point of the live camera view. 13. The method of claim 12, further comprising: receiving an indication of an additional media item from another live camera view; causing a detection and identification of one or more POI objects in the additional media item from the another live camera view; and in response to the detection and identification of the one or more detected and identified POI objects in the additional media item from the live camera view, causing the commenting information to be augmented onto another user interface displaying the another live camera view. 14. The method of claim 12, further comprising: processing of social networking information, one or more social graphs, or a combination thereof associated with the first user to determine the at least one different user. 15. The method of claim 14, further comprising: causing an aggregation of the commenting information, the one or more media items, the one or more portions of the one or more media items, or a combination thereof with other information related to the one or more POI objects; and wherein the other information is obtained from the at least one different user. 16. The method of claim 15, further comprising: processing of the commenting information to determine at least a portion of the other information, a sort order for presenting the other information, or a combination thereof. 17. The method of claim 12, further comprising: determining privacy information associated with the commenting information, wherein the privacy information is provided by the at least one different user, and the privacy information identifies at least another user or user group to which the commenting information and the one or more media items is accessible; and wherein the presentation of the commenting information, the one or more media items, the one or more portions of the one or more media items, or a combination thereof is based on the privacy information. 18. The method of claim 12, further comprising: wherein the commenting information includes, at least in part, a ranking, one or more comments, a numerical grade, a textual grade, or a combination thereof, and wherein the mapping information includes digital maps, location coordinates, prerecorded views, geo-tagged data, POI data, or a combination thereof. 19. The method of claim 12, further comprising: storing of the commenting information, the one or more media items, the one or more portions of the one or more media items, or a combination thereof via one or more local storage, one or more remote storage, or a combination thereof. | This approach involves presenting a user interface that allows users to associate comments with content items detected in media items. Users can also associate comments with specific points of interest or objects, which allows the retrieval and aggregation of related content items with the associated comments. | The claim describes an apparatus, computer program product, and method for providing augmented reality experiences using live camera views and panoramic views. The apparatus includes a processor and memory that are configured to receive a capture indication of one or more media items in a live camera view, process the media items to detect and identify point of interest (POI) objects, retrieve commenting information associated with the detected POI objects, visually associate the commenting information with the POI objects, and provide a panoramic view associated with the POI objects. The computer program product includes executable instructions to perform the same operations as the apparatus. The method involves receiving a capture indication of media items in a live camera view, processing the media items to detect and identify POI objects, retrieving commenting information associated with the detected POI objects, visually associating the commenting information with the POI objects, and providing a panoramic view associated with the POI objects. | The described approach involves the use of a user interface that allows users to attach comments to detected content items in media. Users can also associate comments with specific objects or points of interest, enabling the retrieval and aggregation of related content. This can be achieved through an apparatus, computer program product, and method that utilize live camera views and panoramic views to provide augmented reality experiences. The apparatus includes a processor and memory to receive media items in a live camera view, detect point of interest objects, retrieve associated comments, visually link comments with the objects, and provide panoramic views related to the objects. Similarly, the computer program product includes executable instructions to perform these operations, while the method involves receiving media items, detecting and identifying point of interest objects, retrieving associated comments, visually associating comments with objects, and providing panoramic views associated with the objects. | This approach provides a user interface that augments user experiences by allowing users to attach comments to objects and points of interest in media. This enables the retrieval and aggregation of related content, and provides users with additional context to the information they are viewing | The present disclosure describes an apparatus, computer program product, and method for presenting a user interface and associating commenting information with content items detected in media items. The apparatus includes a processor and memory containing computer program code. The apparatus receives an indication of media items captured by a user's camera and processes the media items to detect and identify point of interest (POI) objects. The apparatus retrieves commenting information associated with the detected POI objects from another device and visually associates the commenting information with the POI objects. The apparatus also provides panoramic views captured from different viewpoints and associates them with the detected POI objects. The computer program product and method correspond to the described apparatus.
A protected extended playback mode protects the integrity of audio and side information of a spatial audio signal and sound object and position information of audio objects in an immersive audio capture and rendering environment. Integrity verification data for audio-related data determined. An integrity verification value is computable dependent on the transmitted audio-related data. The integrity verification value can be compared with the integrity verification data for verifying the audio-related data transmitted in the audio stream for generating a playback signal having a mode dependent on the verification of the audio-related data A transmitting device transmits that integrity verification data and the audio-related data in an audio stream for reception by a receiving device. The audio stream, including the audio-related data and integrity verification data are received by the receiving device. The integrity verification value is computed by the receiving device, compared with the integrity verification data, and a playback signal is generated depending on whether the integrity verification value matches the integrity verification data. | What is claimed is: 1. A method comprising: receiving, with a receiver, audio data from a sender; determining, at the receiver, whether information in the audio data has been tampered; and selecting, with the receiver, a playback type for the audio data, where the receiver selects a first playback type when the receiver has determined that the information in the audio data has not been tampered, and where the receiver selects a different second playback type when the receiver has determined that the information in the audio data has been tampered, where the first playback type and the different second playback type are configured to cause the audio data to be played differently, where the second playback type comprises one of: mono rendering, stereo rendering, spatial rendering, binaural rendering, multichannel audio rendering, or stereo plus mix center audio rendering, where the second playback type is at least partially different from the first playback type. 2. A method as in claim 1 where the determining of whether the information in the audio data has been tampered comprises the receiver computing an integrity verification value dependent on at least one portion of the audio data received with the receiver. 3. A method as in claim 2 where the determining of whether the information in the audio data has been tampered comprises the at least one portion of the audio data being verified based on a comparison of integrity verification data in the audio data received, with the receiver, versus the integrity verification value, wherein the integrity verification data comprises at least one checksum value. 4. A method as in claim 1 where the first playback type comprises one of: spatial rendering, binaural rendering, or multichannel audio rendering. 5. A method as in claim 1 where the audio data further comprises integrity verification data and one or more layers of audio-related data, and where the determining of whether the information in the audio data has been tampered comprises using the integrity verification data, where the integrity verification data comprises at least one separate integrity verification data element for the respective one or more layers for verifying the audio-related data in the audio data. 6. A method as in claim 1 further comprising rendering, with the receiver, the received audio data using either the first playback type or the second playback type, wherein the first playback type and the second playback type comprise use of at least some of the audio data during the rendering. 7. A method comprising: receiving, with a receiver, audio data from a sender, wherein the audio data comprises at least spatial data; determining, at the receiver, whether information in the audio data has been tampered; and selecting, with the receiver, a predetermined operation for the received audio data from a plurality of predetermined operations, where the receiver selects a first one of the predetermined operations comprising a first playback type for the received audio data when the receiver has determined that the information in the audio data has not been tampered, and where the receiver selects a different second one of the predetermined operations which does not comprise the first playback type when the receiver has determined that the information in the audio data has been tampered, where the first one of the predetermined operations and the different second one of the predetermined operations are configured to cause the audio data to be played differently, where the different second predetermined operation comprises a different second playback type, where the second playback type comprises one of: mono rendering, stereo rendering, spatial rendering, binaural rendering, multichannel audio rendering, or stereo plus mix center audio rendering, where the second playback type is at least partially different from the first playback type. 8. A method as in claim 7 further comprising rendering, with the receiver, the audio data received from the sending using either the first playback type or the second playback type. 9. A method as in claim 7 where the determining of whether the information in the audio data has been tampered comprises the receiver computing an integrity verification value dependent on at least one portion of the audio data received with the receiver. 10. A method as in claim 9 where the determining of whether the information in the audio data has been tampered comprises the at least one portion of the audio data being verified based on a comparison of integrity verification data in the audio data received, with the receiver, versus the integrity verification value. 11. A method as in claim 7 where the first playback type comprises one of: spatial rendering, binaural rendering, or multichannel audio rendering. 12. A method as in claim 7 where the audio data comprises integrity verification data and one or more layers of audio-related data, and where the determining of whether the information in the audio data has been tampered comprises using the integrity verification data, where the integrity verification data comprises at least one separate integrity verification data element for the respective one or more layers for verifying the audio-related data in the audio data. 13. A method comprising: receiving, with a receiver, audio data from a sender, wherein the audio data comprises at least spatial data; determining, at the receiver, whether information in the audio data has been changed since the information was sent with the sender; and selecting, with the receiver, a predetermined operation for the received audio data from a plurality of predetermined operations, where the receiver selects a first one of the predetermined operations comprising a first playback type for the received audio data when the receiver has determined that the information in the audio data has not been changed, and where the receiver selects a different second one of the predetermined operations which does not comprise the first playback type when the receiver has determined that the information in the audio data has been changed, where the first one of the predetermined operations and the different second one of the predetermined operations are configured to cause the audio data to be played differently, where the different second predetermined operation comprises a different second playback type, where the second playback type comprises one of: mono rendering, stereo rendering, spatial rendering, binaural rendering, multichannel audio rendering, or stereo plus mix center audio rendering, where the second playback type is at least partially different from the first playback type. 14. A method as in claim 13 where the first playback type comprises one of: spatial rendering, binaural rendering, or multichannel audio rendering. 15. A method as in claim 13 further comprising rendering, with the receiver, the received audio data using the first playback type. 16. A method as in claim 1, wherein the audio data comprises integrity verification data and audio-related data, wherein the audio-related data comprises at least one of: spatial data, an audio signal, a sound object, side information, position information, mid signal audio information, or side signal ambiance information. 17. A method as in claim 7, wherein the audio data comprises integrity verification data and audio-related data, wherein the audio-related data comprises at least one of: spatial data, an audio signal, a sound object, side information, position information, mid signal audio information, or side signal ambiance information. 18. A method as in claim 13, wherein the audio data comprises integrity verification data and audio-related data, wherein the audio-related data comprises at least one of: spatial data, an audio signal, a sound object, side information, position information, mid signal audio information, or side signal ambiance information. 19. A method as in claim 10, where the integrity verification data comprises at least one checksum value. 20. A method as in claim 13, where the determining of whether the information in the audio data has been changed since the information was sent with the sender comprises: the receiver computing an integrity verification value dependent on at least one portion of the audio data received with the receiver, and comparing the integrity verification data in the audio data received, with the receiver, versus the integrity verification value, wherein the integrity verification data comprises at least one checksum value. | This document describes a protected extended playback mode that ensures the integrity of audio and side information in a spatial audio signal, as well as the position information of audio objects in an immersive audio capture and rendering environment. The integrity of the transmitted audio-related data is verified using an integrity verification value, which is computed based on the data. This integrity verification value is compared with the integrity verification data to confirm the accuracy of the audio-related data. A transmitting device sends both the integrity verification data and the audio-related data in an audio stream to a receiving device. The receiving device computes the integrity verification value, compares it with the integrity verification data, and generates a playback signal based on whether the integrity verification value matches the integrity verification data. | Claim 1: A method is claimed which includes receiving audio data from a sender, determining whether the information in the audio data has been tampered, and selecting a playback type for the audio data. The playback type is selected based on whether tampering was detected and can include options such as mono rendering, stereo rendering, spatial rendering, binaural rendering, multichannel audio rendering, or stereo plus mix center audio rendering. Claim 2: A method is claimed which includes determining whether the information in the audio data has been tampered by computing an integrity verification value based on a portion of the audio data. The integrity verification value is used to compare with the integrity verification data in the audio data. Claim 3: A method is claimed which includes determining whether the information in the audio data has been tampered by comparing the integrity verification data in the audio data with the computed integrity verification value. The integrity verification data can include checksum values. Claim 4: A method is claimed which includes selecting a first playback type for the audio data when no tampering is detected. The first playback type can include options such as spatial rendering, binaural rendering, or multichannel audio rendering. Claim 5: A method is claimed which includes using integrity verification data and audio-related data in the audio data to determine whether tampering has occurred. The integrity verification data can be used to verify the audio-related data in the audio data, and separate integrity verification data elements can be used for different layers of audio-related data. Claim 6: A method is claimed which includes rendering the received audio data using the selected playback type. The rendering process can utilize either the first playback type or the second playback type, depending on whether tampering was detected. Claim 7: A method is claimed which includes receiving audio data from a sender, determining whether the information in the audio data has been tampered, and selecting a predetermined operation for the received audio data. The predetermined operation is selected based on whether tampering was detected and can include options such as mono rendering, stereo rendering, spatial rendering, binaural rendering, multichannel audio rendering, or stereo plus mix center audio rendering. Claim 8: A method is claimed which includes rendering the received audio data using either the first playback type or the second playback type, depending on whether tampering was detected. Claim 9: A method is claimed which includes determining whether the information in the audio data has been tampered by computing an integrity verification value based on a portion of the audio data. Claim 10: A method is claimed which includes determining whether the information in the audio data has been tampered by comparing the integrity verification data in the audio data with the computed integrity verification value. Claim 11: A method is claimed which includes selecting a first playback type for the audio data when no tampering is detected. The first playback type can include options such as spatial rendering, binaural rendering, or multichannel audio rendering. Claim 12: A method is claimed which includes using integrity verification data and audio-related data in the audio data to determine whether tampering has occurred. The integrity verification data can be used to verify the audio-related data in the audio data, and separate integrity verification data elements can be used for different layers of audio-related data. Claim 13: A method is claimed which includes receiving audio data from a sender, determining whether the information in the audio data has been changed since it was sent, and selecting a predetermined operation for the received audio data. The predetermined operation is selected based on whether the information has been changed and can include options such as mono rendering, stereo rendering, spatial rendering, binaural rendering, multichannel audio rendering, or stereo plus mix center audio rendering. Claim 14: A method is claimed which includes selecting a first playback type for the audio data when no change is detected. The first playback type can include options such as spatial rendering, binaural rendering, or multichannel audio rendering. Claim 15: A method is claimed which includes rendering the received audio data using the first playback type. Claims 16-18: These claims state that the audio data can include integrity verification data and various types of audio-related data, such as spatial data, audio signals, sound objects, side information, position information, mid signal audio information, or side signal ambiance information. Claims 19-20: These claims relate to the determination of whether the information in the audio data has been changed. The integrity verification value is computed based on a portion of the audio data, and the integrity verification data in the audio data is compared with the computed value, including at least one checksum value. | In summary, this document describes a method for protecting the integrity of audio data and determining whether it has been tampered with. The method involves computing an integrity verification value based on the audio data and comparing it with the integrity verification data in the audio stream. Based on the result, a playback type is selected, such as mono rendering, stereo rendering, spatial rendering, binaural rendering, multichannel audio rendering, or stereo plus mix center audio rendering. The method also includes rendering the received audio data using the selected playback type. Various claims are provided to cover different aspects of the method, including determining tampering, selecting a playback type, and using integrity verification data. |  | The invention described in this patent application is a system for protecting the integrity of audio data in a spatial audio signal. The system uses integrity verification data to determine if the audio data has been tampered with. If the data is verified to be intact, a first playback type is selected, and if the data is determined to be tampered with, a different second playback type is chosen. The different playback types can include mono rendering, stereo rendering, spatial rendering, binaural rendering, multichannel audio rendering, or stereo plus mix center audio rendering. The system also includes a receiver that computes an integrity verification value based on the audio data and compares it with the integrity verification data to generate a playback signal.
The invention provides a method of providing a nomadic service, the method including: i. sending, by a user, a nomadic service request to an Authentication, Authorization and Accounting (AAA) server to determine whether the nomadic service request is allowed; ii. if the nomadic service request is allowed, then instantiating a service module for the nomadic service in a corresponding virtual Residential Gateway (vRG) platform, or selecting a corresponding service module in a residential gateway of the user, based upon the nomadic service, by a Software Defined Network (SDN) controller; and iii. determining and configuring, by the SDN controller, a network delivery path between the user and the service module based upon the path establishment request and a position of the service module. With the technical solution according to the invention, even a user who is not at home can be provided rapidly with a service subscribed through a residential gateway. | The invention claimed is: 1. A method of providing a nomadic service, the method comprising steps of i. sending, by a user, a nomadic service request to an Authentication, Authorization and Accounting (AAA) server to determine whether the nomadic service request is allowed; ii. causing, by sending the nomadic request to the AAA server, a Software Defined Network (SDN) controller to initiate a service module for the nomadic service in a corresponding virtual Residential Gateway (vRG) platform or to select a corresponding service module in a vRG of the user, if the nomadic service request is allowed, based upon the nomadic service and upon a path establishment request; and iii. causing the SDN controller to determine and configure a network delivery path between the user and the service module based upon the path establishment request and a position of the service module; wherein the step (ii) comprises causing the SDN controller to determine the position of the service module based upon mobility of the user and implementation manner of vRGs in the network, wherein when each of the vRGs in the network is implemented in a centralized vRG platform, causing the SDN controller to select the service module in the vRG of the user for the nomadic service; and when the vRGs in the network are implemented in a distributed manner, causing the SDN controller to initiate the service module in a current vRG of the user, or instantiating a temporary virtual gateway comprising the service module in the centralized vRG platform, based upon the mobility of the user, wherein the centralized vRG platform is located in a broadband network gateway (BNG) or between the BNG and a home network access node or in a data center connected with an access network. 2. The method according to claim 1, wherein the step (i) comprises: sending, by the user, the nomadic service request to a nomadic service portal website through network connection provided by the current vRG, and then sending, by the nomadic service portal website, an access request comprising the nomadic service request to the AAA server. 3. The method according to claim 1, wherein: the step (i) comprises sending, by the user, an authentication request comprising the nomadic service request to the SDN controller through the current vRG, such that the SDN controller is caused to send an access request comprising the authentication request to the AAA server, or causing, by the user, the current vRG to send the authentication request directly to the AAA server; and the step (ii) comprises causing the AAA server to send the path establishment request to the SDN controller. 4. The method according to claim 1, wherein the step (ii) comprises: causing the AAA server to check whether the nomadic service has been subscribed by the vRG of the user, and if yes, then to check, whether the user is allowed to be provided with the nomadic service by using the vRG of the user. 5. The method according to claim 3, wherein the step (iii) further comprises: when the nomadic service request is allowed, the SDN controller to send an access grant message to the current vRG to thereby provide the user with an IP address and to send the path establishment request to the SDN controller, through the current vRG. 6. A method of managing a nomadic service in a Software Defined Network (SDN) controller, the method comprising: i. receiving a path establishment request to deliver the nomadic service; ii. instantiating a service module for the nomadic service in a corresponding virtual Residential Gateway (vRG) platform or selecting a corresponding service module in a vRG of a user, based upon the nomadic service; and iii. determining and configuring a network delivery path between the user and the service module based upon the path establishment request and position of the service module, wherein the step (ii) comprises determining the position of the service module based upon mobility of the user and implementation manner of vRGs in the network, wherein: when each of the vRGs in the network is implemented in a centralized vRG platform, the controller selecting the service module in the vRG of the user for the nomadic service; and when the vRGs in the network are implemented in a distributed manner, the controller instantiating the service module in a current vRG of the user, or instantiating a temporary virtual gateway comprising the service module in the centralized vRG platform, based upon the mobility of the user; wherein the centralized vRG platform is located in a broadband network gateway (BNG) or between the BNG and a home network access node or in a data center connected with an access network. 7. The method according to claim 6, wherein: the delivery path establishment request comprises information about the current vRG of the user, a nomadic service provision point request, and a bandwidth corresponding to the nomadic service. 8. The method according to claim 7, wherein the step (ii) further comprises: locating, by the controller, the nomadic service provision point at the determined position of the service module after determining the position of the service module. 9. The method according to claim 6, wherein the step (i) further comprises: when the nomadic request received by the controller is comprised in an authentication request of the user, incorporating, by the controller, the authentication request into an access request, and sending the access request to an Authentication, Authorization and Accounting (AAA) server. 10. The method according to claim 9, wherein the step (i) further comprises: allocating, by the controller, an IP address for the user through the current vRG of the user after receiving an access grant message from the AAA server. 11. A control apparatus for managing a nomadic service in a Software Defined Network (SDN), the control apparatus comprising: i. a receiving device configured to receive information related to the nomadic service, wherein the information related to the nomadic service comprises a delivery path establishment request; ii. a service module determining device configured to instantiate a service module in a corresponding virtual Residential Gateway (vRG) platform or to select a service module in a vRG of a user, based upon the nomadic service; and in. a path establishing device configured to configure a network delivery path between the user and the service module based upon the path establishment request and a position of the service module, wherein the service module determining device is configured to determine the position of the service module based upon mobility of the user and implementation manner of vRGs in the network, wherein when each of the vRGs in the network is implemented in a centralized vRG platform, the controller selecting the service module in the residential gateway of the user for the nomadic service; and when the vRGs in the network are implemented in a distributed manner, the controller instantiating the service module in a current vRG of the user, or instantiating a temporary virtual gateway comprising the service module in the centralized vRG platform, based upon the mobility of the user; wherein the centralized vRG platform is located in a broadband network gateway (BNG) or between the BNG and a home network access node or in a data center connected with an access network. 12. The control apparatus according to claim 11, wherein: when the nomadic request received by the control apparatus is comprised in an authentication request of the user, the control apparatus incorporating the authentication request into an access request and sends the access request to an Authentication, Authorization and Accounting (AAA) server; and the control apparatus allocating an IP address for the user through the current vRG of the user after receiving a message granting an access of the user to the network. | The invention provides a method for delivering nomadic services, allowing users to access services even when they are not at home. The method involves sending a service request to an Authentication, Authorization, and Accounting (AAA) server to determine if it is allowed. If allowed, a service module is instantiated in a virtual Residential Gateway (vRG) platform or selected in a user's residential gateway based on the requested service. A Software Defined Network (SDN) controller determines and configures a network delivery path between the user and the service module, considering the service module's position. This solution enables fast provision of subscribed services through residential gateways, even for users away from home. | The invention relates to a method of providing a nomadic service in a Software Defined Network (SDN) environment. The method includes steps such as sending a nomadic service request to an Authentication, Authorization and Accounting (AAA) server, causing a SDN controller to initiate a service module for the nomadic service in a virtual Residential Gateway (vRG) platform or selecting a corresponding service module in a vRG of the user, and configuring a network delivery path between the user and the service module based on the path establishment request and the position of the service module. The method also involves determining the position of the service module based on the user's mobility and the implementation of vRGs in the network. The SDN controller will choose the appropriate service module based on whether the vRGs are implemented in a centralized or distributed manner. Additionally, the centralized vRG platform can be located in a broadband network gateway (BNG), between the BNG and a home network access node, or in a data center connected with an access network. The invention also includes methods for managing a nomadic service in the SDN controller and a control apparatus for managing the nomadic service. | This invention presents a method for delivering nomadic services, allowing users to access services even when they are not at home. The method involves sending a service request to an AAA server to determine if it is permitted. If approved, a service module is created in a virtual Residential Gateway (vRG) platform or selected in a user's residential gateway. A SDN controller then configures a network delivery path between the user and the service module, considering the service module's location. This solution allows fast provisioning of subscribed services through residential gateways, even for users who are away from home. The invention also includes methods for managing nomadic services in the SDN controller and a control apparatus for managing these services. | The proposed solution for delivering nomadic services includes a control apparatus and a method, both of them being procedurally set up. As stated above, when a user requests a service, the user’s request goes through the AAA server to | This invention provides a method for providing nomadic services. The method includes sending a nomadic service request to an Authentication, Authorization, and Accounting (AAA) server to determine if the request is allowed. If allowed, a service module is instantiated or selected in a virtual Residential Gateway (vRG) platform based on the request. A network delivery path is then determined and configured between the user and the service module based on the request and the position of the service module. The method also includes managing the nomadic service in a Software Defined Network (SDN) controller, which involves receiving a path establishment request, instantiating or selecting a service module based on the request, and determining and configuring a network delivery path based on the request and the position of the service module. Additionally, a control apparatus is described for managing nomadic services in an SDN, including a receiving device, a service module determining device, and a path establishing device.
According to an aspect, a method comprises maintaining, by a cache control unit in a first packet data network, white and black lists of data servers in a second packet data network that are allowed or unable to use a cache server in the first packet data network, respectively; monitoring data traffic to and from data servers in the second packet data network over an interface between the first and second packet data network; comparing the candidate data servers to the data servers in the white and black lists; and in response to a candidate data server being in neither list, performing the following: causing sending a cache request to the candidate data server and in response to receiving an acknowledgement to the cache request within a pre-defined time, adding the candidate data server to the white list, otherwise adding the candidate data server to the black list. | The invention claimed is: 1. A method comprising: maintaining in a memory, by a cache control unit in a first packet data network, a white list of data servers in a second packet data network that are allowed to use a cache server in the first packet data network, and a black list of data servers in the second packet data network that are unable to use the cache server; monitoring, by the cache control unit, data traffic to and from data servers in the second packet data network over an interface between the first packet data network and the second packet data network; selecting, by the cache control unit, a pre-defined number of data servers as candidates for using the cache server based on one or more statistical properties of the monitored data traffic; comparing, by the cache control unit, the candidate data servers to the data servers in the white list and in the black list; and in response to a candidate data server being neither in the white list nor in the black list, performing the following causing, by the cache control unit, sending a cache request to the candidate data server and in response to receiving an acknowledgement to the cache request from the candidate data server within a pre-defined time, adding, by the cache control unit, the candidate data server to the white list, otherwise adding, by the cache control unit, the candidate data server to the black list. 2. A method according to claim 1, wherein the cache request comprises at least information on the cache server and routing information, the information on the cache server comprising at least one of an IP address of the cache server, an IP address of the cache control unit, caching data type, file path information and a cache space quotation, the routing information comprising at least an IP prefix list of IP4 and/or IP6 prefixes associated with the cache server; and the white list and the black list comprise at least IP addresses of data servers in the corresponding list. 3. A method according to claim 1, further comprising: in response to the candidate data server being neither in the white list nor in the black list, causing allocating, by the cache control unit, cache space for the candidate data server; in response to adding the candidate data server to the white list, causing, by the cache control unit, sending a cache allocation confirmation to the cache server; and in response to adding the candidate data server to the black list, causing, by the cache control unit, releasing the cache space allocated for the candidate. 4. A method according to claim 1, wherein when the cache request comprises information indicating that access information is needed to access the cache server, the method further comprises: generating, by the cache control unit, access information for the data server, wherein the access information comprises one or more user name and password pairs, one or more access tokens or any other information relating to an access control mechanism; causing, by the cache control unit, sending access settings of the data server to the cache server, wherein the access settings comprise the access information and an IP address of the data server; receiving, by the cache control unit, an acknowledgment from the cache server; and causing, by the cache control unit, sending the access information to the data server. 5. A method according to claim 4, further comprising: receiving, by the cache control unit, updates from the cache server regarding data traffic to and from the cache server and accessing of cached data corresponding to each data server in the white list; detecting, by the cache control unit, a cached data popularity metric for one or more data servers falling below a pre-defined value based on the received updates, wherein the cached data popularity metric for a data server relates to at least one of the following: number of times data cached by the data server is accessed within a pre-defined time or traffic volume caused by data cached by the data server; causing, by the cache control unit, sending a cache release request to the one or more data servers; in response to receiving a cache release acknowledgment from the one or more data servers, causing, by the cache control unit, releasing cache space allocated for the one or more data servers in the cache server; and removing, by the cache control unit, the one or more data servers from the white list. 6. A method according to claim 1, further comprising receiving, by the cache control unit, from the data server a cache space request comprising at least information on how much additional space is requested by the data server; evaluating, by the cache control unit, the cache space request based on at least cache space availability in the cache server; and if enough space is available in the cache server based on the evaluating, causing, by the cache control unit, allocating additional cache space for the data server and sending a cache space acknowledgment to the data server, otherwise causing, by the cache control unit, sending a cache space reject to the data server. 7. A method according to claim 1, further comprising receiving, by the cache control unit, from the data server a cache space request comprising at least information on how much space allocated to the data server is requested to be released; evaluating, by the cache control unit, the cache space request based on at least cache space availability in the cache server; and if releasing cache space is beneficial for the cache server based on the evaluating, causing, by the cache control unit, releasing cache space allocated for the data server and sending a cache space acknowledgment to the data server, otherwise causing, by the cache control unit, sending a cache space reject to the data server. 8. An apparatus, comprising: at least one processor, and at least one memory comprising a computer program code, wherein the processor, the memory, and the computer program code are configured to cause the apparatus to perform a method according to claim 1. 9. The apparatus according to claim 8, wherein the apparatus is a cache control unit comprised in or connected to one of the following: a gateway in the first packet data network supporting the interface between the first packet data network and the second packet data network and the cache server. 10. A non-transitory computer readable medium having stored thereon instructions that, when executed by a computing device, cause the computing device to perform a method according to claim 1. 11. A system, comprising: one or more first packet data networks, a first packet data network comprising one or more cache servers and at least one cache control unit controlling at least one of the one or more cache servers, the cache control unit being configured to perform a method according claim 1; and one or more second packet data networks, connected to at least one of the one or more first packet data networks over a first interface, a second packet data network comprising at least one data server configured to perform a method comprising maintaining, by a data server in the second packet data network, a cache server list in a memory, wherein the cache server list comprises at least following information for each cache server in the cache server list: information on the cache server and routing information, the information on the cache server comprising at least one of an IP address of the cache server, an IP address of a cache control unit corresponding to the cache server, caching data type, file path information and a cache space quotation, the routing information comprising at least an IP prefix list of IP4 and/or IP6 prefixes associated with the cache server; receiving, by the data server, a cache request from a cache control unit in the first packet data network, wherein the cache request comprises at least information on the cache server and routing information, the information on the cache server comprising at least one of an IP address of the cache server, an IP address of the cache control unit, caching data type, file path information and a cache space quotation, the routing information comprising at least an IP prefix list of IP4 and/or IP6 prefixes associated with the cache server; adding, by the data server, information received in the cache request relating to the cache server and an IP address of the cache control unit to the cache server list; causing, by the data server, sending a cache request acknowledgment to the cache control unit in the first packet data network; and synchronizing, by the data server, data in the data server to the cache server; detecting, by the data server, a need for additional cache space in a cache server or a possibility for releasing cache space allocated for the data server; causing, by the data server, sending a cache space request to a cache control unit relating to the cache server, wherein the cache space request comprises, if the need for additional cache space was detected, information on how much additional space is requested by the data server or if the possibility for releasing cache space allocated for the data server was detected, information on how much space allocated to the data server is requested to be released; and if the need for additional cache space was detected, in response to receiving a cache space acknowledgment from the cache control unit, causing, by the data server, caching more data. 12. A method comprising: maintaining, by a data server in a second packet data network, a cache server list in a memory, wherein the cache server list comprises at least following information for each cache server in the cache server list: information on the cache server and routing information, the information on the cache server comprising at least one of an IP address of the cache server, an IP address of a cache control unit corresponding to the cache server, caching data type, file path information and a cache space quotation, the routing information comprising at least an IP prefix list of IP4 and/or IP6 prefixes associated with the cache server; receiving, by the data server, a cache request from a cache control unit in the first packet data network, wherein the cache request comprises at least information on the cache server and routing information, the information on the cache server comprising at least one of an IP address of the cache server, an IP address of the cache control unit, caching data type, file path information and a cache space quotation, the routing information comprising at least an IP prefix list of IP4 and/or IP6 prefixes associated with the cache server; adding, by the data server, information received in the cache request relating to the cache server and an IP address of the cache control unit to the cache server list; causing, by the data server, sending a cache request acknowledgment to the cache control unit in the first packet data network; and synchronizing, by the data server, data in the data server to the cache server; detecting, by the data server, a need for additional cache space in a cache server or a possibility for releasing cache space allocated for the data server; causing, by the data server, sending a cache space request to a cache control unit relating to the cache server, wherein the cache space request comprises, if the need for additional cache space was detected, information on how much additional space is requested by the data server or if the possibility for releasing cache space allocated for the data server was detected, information on how much space allocated to the data server is requested to be released; and if the need for additional cache space was detected, in response to receiving a cache space acknowledgment from the cache control unit, causing, by the data server, caching more data. 13. An apparatus, comprising: at least one processor, and at least one memory comprising a computer program code, wherein the processor, the memory, and the computer program code are configured to cause the apparatus to perform a method according to claim 12. 14. A non-transitory computer readable medium having stored thereon instructions that, when executed by a computing device, cause the computing device to perform a method according to claim 12. | The method described involves maintaining white and black lists of data servers in a packet data network, monitoring data traffic between these servers, comparing new candidate servers to the existing lists, and taking action based on the results. Specifically, if a candidate server is not found in either list, a cache request is sent to it. If an acknowledgment is received within a pre-defined time, the server is added to the white list, otherwise it is added to the black list. | This invention claims a method for controlling cache servers in a packet data network. The method involves maintaining a white list and a black list in a cache control unit. The white list contains data servers that are allowed to use a cache server, while the black list contains data servers that are unable to use the cache server. The cache control unit monitors data traffic between the packet data network and the data servers in a second packet data network. Based on statistical properties of the monitored data traffic, the cache control unit selects a pre-defined number of data servers as candidates for using the cache server. The cache control unit then compares the candidate data servers to the data servers in the white list and black list. If a candidate data server is neither in the white list nor in the black list, the cache control unit sends a cache request to the candidate data server. Upon receiving an acknowledgement to the cache request from the candidate data server within a pre-defined time, the cache control unit adds the candidate data server to the white list. Otherwise, if no acknowledgement is received or it is received after the pre-defined time, the cache control unit adds the candidate data server to the black list. | This invention presents a method for controlling cache servers in a packet data network by maintaining white and black lists of data servers. The cache control unit monitors data traffic and selects a number of data servers as candidates for using the cache server. These candidate servers are compared to the existing lists, and if they are not found in either list, a cache request is sent. If an acknowledgement is received within a specified time, the server is added to the white list; otherwise, it is added to the black list. This method aims to efficiently manage cache servers in the network. | The system also includes a cache coordination unit, which monitors traffic across the network and adjusts the cache capacity accordingly. This unit may also perform predictive caching, where cache requests are sent to servers before they become data hotspots. The system | The invention relates to a method and apparatus for managing cache servers in a packet data network. The method involves maintaining white and black lists of data servers in a second packet data network that are allowed or unable to use a cache server in the first packet data network. Data traffic to and from the data servers is monitored, and a pre-defined number of data servers are selected as candidates for using the cache server based on statistical properties of the data traffic. The candidate data servers are compared to the data servers in the white and black lists. If a candidate data server is not in either list, a cache request is sent to the candidate data server, and if an acknowledgement is received within a pre-defined time, the candidate data server is added to the white list; otherwise, it is added to the black list. The invention also includes an apparatus, system, and computer-readable medium for implementing the method.
Security management techniques for service authorization for communication systems are provided. In one or more methods, a first element or function in a home network of a communication system registers a second element or function in the home network as a service consumer of one or more services provided by at least a third element or function in the home network, receives a request from the second element or function, and provides an access token to the second element or function responsive to authenticating the second element or function, the access token being used by the second element or function to access the one or more services provided by the third element or function. | What is claimed is: 1. A method comprising: in a first element or function in a home network of a communication system, registering a second element or function in the home network as a service consumer of one or more services provided by at least a third element or function in the home network; receiving a request at the first element or function from the second element or function; and responsive to authenticating the second element or function, providing an access token to the second element or function, the access token being usable by the second element or function to access the one or more services provided by the third element or function; wherein the access token is provided responsive to: successful authentication of the second element or function utilizing client credentials included in the request; and matching (i) profile information of the second element or function that is stored as part of registering the second element or function as the service consumer and (ii) profile information of the third element or function that is stored as part of registering the third element or function as a service producer. 2. The method of claim 1, wherein the first element or function in the home network of the communication system comprises a Network Repository Function (NRF) of a 5G communication system. 3. The method of claim 1, wherein registering the second element or function comprises: receiving, at the first element or function from the second element or function, a registration request specifying a client type of the second element or function and the profile information for the second element or function; responsive to successful authentication of the second element or function, storing the profile information for the second element or function and generating a client identifier and client secret for the second element or function; and providing, from the first element or function to the second element or function, a registration response specifying the client identifier, the client secret and a public certificate of the first element or function. 4. The method of claim 1, wherein the request specifies: a client identifier and client secret for the second element or function; and information regarding the expected network function service of the third element or function to be consumed by the second element or function. 5. The method of claim 4, wherein the information regarding the expected network function service of the third element or function to be consumed by the second element or function comprises: an expected service name of one or more of the services provided by the third element or function; a network function type of the third element or function; and a network function type of the second element or function. 6. The method of claim 4, further comprising: authenticating the second element or function utilizing the client identifier and the client secret; using a network function profile of the second element or function to authorize service discovery by the second element or function; and generating the access token, the access token comprising a first claim identifying the first element or function as an issuer of the access token, a second claim identifying the second element or function as the subject of the access token, a third claim identifying the third element or function providing requested services as an audience of the access token, and at least a fourth claim specifying an expiration time of the access token. 7. The method of claim 5, wherein the access token further comprises at least a fifth claim identifying a set of authorized services for the second element or function as the scope of the access token. 8. The method of claim 1, wherein providing the access token to the second element or function comprises providing the access token in a response message to the second element or function, the response message comprising: the access token; an expiration time of the access token; a scope of access provided by the access token; and an end point address of the third element or function providing the services to be consumed by the second element or function. 9. The method of claim 1, wherein the access token comprises a JavaScript Object Notation (JSON) Web Token (JWT) that is digitally signed using a private key of the first element or function. 10. An apparatus comprising: at least one processor; at least one memory including computer code; the at least one memory and the computer code being configured to, with the at least one processor, cause the apparatus at least to: in a first element or function in a home network of a communication system, register a second element or function in the home network as a service consumer of one or more services provided by at least a third element or function in the home network; receive a request at the first element or function from the second element or function; and responsive to authenticating the second element or function, provide an access token to the second element or function, the access token being usable by the second element or function to access the one or more services provided by the third element or function; wherein the access token is provided responsive to: successful authentication of the second element or function utilizing client credentials included in the request and matching (i) profile information of the second element or function that is stored as part of registering the second element or function as the service consumer and (ii) profile information of the third element or function that is stored as part of registering the third element or function as a service producer. 11. A method comprising: registering, in a first element or function in a home network of a communication system, a second element or function in the home network of the communication system as a service consumer of one or more services provided by at least a third element or function in the home network; providing a request from the second element or function to the first element or function; receiving, at the second element or function from the first element or function, an access token; providing the access token from the second element or function to the third element or function to request access to the one or more services provided by the third element or function; and receiving access to the requested one or more services responsive to the third element or function successfully verifying the access tokens; wherein the access token is received responsive to: successful authentication of the second element or function utilizing client credentials included in the request; and matching (i) profile information of the second element or function that is stored as part of registering the second element or function as the service consumer and (ii) profile information of the third element or function that is stored as part of registering the third element or function as a service producer. 12. An apparatus comprising: at least one processor; at least one memory including computer code; the at least one memory and the computer code being configured to, with the at least one processor, cause the apparatus at least to: register, in a first element or function in a home network of a communication system, a second element or function in the home network of the communication system as a service consumer of one or more services provided by at least a third element or function in the home network; provide a request from the second element or function to the first element or function; receive, at the second element or function from the first element or function, an access token; provide the access token from the second element or function to the third element or function to request access to the one or more services provided by the third element or function; and receive access to the requested one or more services responsive to the third element or function successfully verifying the access token; wherein the access token is received responsive to: successful authentication of the second element or function utilizing client credentials included in the request; and matching (i) profile information of the second element or function that is stored as part of registering the second element or function as the service consumer and (ii) profile information of the third element or function that is stored as part of registering the third element or function as a service producer. 13. A method comprising: receiving, from a first element or function in a home network of a communication system at a third element or function in the home network of the communication system, a public key of the first element or function; receiving, from a second element or function in the home network at the third element or function, a request for one or more services provided by the third element or function, the request for services comprising an access token; and executing the requested one or more services for the second element or function responsive to a successful verification of the access token using the public key of the first element or function, wherein the access token is generated responsive to: successful authentication of the second element or function utilizing client credentials included in a request received at the first element or function from the second element or function; and matching (i) profile information of the second element or function that is stored as part of registering the second element or function as a service consumer and (ii) profile information of the third element or function that is stored as part of registering the third element or function as a service producer. 14. The method of claim 13, wherein the access token comprises a JavaScript Object Notation (JSON) Web Token (JWT) that is digitally signed using a private key of the first element or function. 15. The method of claim 14, further comprising verifying the digitally signed JWT by: checking the signature of the JWT using the public key of the first element or function; validating the claims of the access token, the claims comprising a first claim identifying the first element or function as an issuer of the access token, a second claim identifying the second element or function as the subject of the access token, a third claim identifying the third element or function providing requested services as an audience of the access token, and at least a fourth claim specifying an expiration time of the access token; and checking the client permissions specified in at least a fifth claim of the access token, the fifth claim identifying a set of authorized services for the second element or function as the scope of the access token. 16. The method of claim 13 further comprising verifying the access token to determine whether the access token was issued by a local Network Resource Function (NRF) of the home network of the communication system and to determine whether the local NRF of the home network issued the access token to the second element or function by matching an identifier of the second element or function included in the request for services with an identifier of a network function service consumer included in the access token. 17. An apparatus comprising: at least one processor; at least one memory including computer code; the at least one memory and the computer code being configured to, with the at least one processor, cause the apparatus at least to: receive, from a first element or function in a home network of a communication system at a third element or function in the home network of the communication system, a public key of the first element or function; receive, from a second element or function in the home network at the third element or function, a request for one or more services provided by the third element or function, the request for services comprising an access token; and execute the requested one or more services for the second element or function responsive to a successful verification of the access token using the public key of the first element or function; wherein the access token is generated responsive to: successful authentication of the second element or function utilizing client credentials included in a request received at the first element or function from the second element or function; and matching (i) profile information of the second element or function that is stored as part of registering the second element or function as a service consumer and (ii) profile information of the third element or function that is stored as part of registering the third element or function as a service producer. | This invention relates to security management techniques for service authorization in communication systems. In these techniques, a first element or function in a home network registers a second element or function in the home network as a service consumer. The second element or function can then request access to one or more services provided by a third element or function in the home network. After authenticating the second element or function, the first element or function provides an access token to the second element or function. This access token can be used by the second element or function to access the requested services provided by the third element or function. | In summary, the claims describe a method and apparatus for providing access tokens to service consumers in a home network of a communication system. The access tokens allow the service consumers to access services provided by other elements or functions in the home network. The access tokens are provided after successful authentication and matching of profile information between the service consumer and the service producer. The access tokens are used by the service consumers to request access to the services, and the tokens are verified by the service producer using a public key. The method and apparatus enable secure and authorized access to services within the home network. | This invention presents security management techniques for authorizing service access in communication systems. The system involves a registration process, where a service consumer is registered by a function in a home network. The registered consumer can then request access to various services provided by another function in the home network. Upon authentication, the registering function provides an access token to the consumer, enabling them to access the requested services. This invention enables secure and authorized access to services within a home network by utilizing access tokens and authentication processes. |  | The present disclosure describes security management techniques for service authorization in communication systems. In these techniques, a first element or function in a home network registers a second element or function in the home network as a service consumer of one or more services provided by a third element or function in the home network. The first element or function receives a request from the second element or function and, upon authenticating the second element or function, provides an access token to the second element or function. The access token allows the second element or function to access the services provided by the third element or function. The access token is provided based on successful authentication and matching of profile information for both the service consumer and the service producer. The methods and apparatus disclosed provide secure service authorization for communication systems.
Embodiments of the present disclosure disclose methods and apparatus for removing turbid objects in an input image. The method comprising: dividing the input image into a first portion having a first transmittance and a second portion having a second transmittance; removing the turbid objects in the first portion using a first approach; removing the turbid objects in the second portion using a second approach; and combining the first portion in which the turbid objects are removed and the second portion in which the turbid objects are removed into an output image, wherein the first approach and the second approach are different and the first transmittance is greater than the second transmittance. The technical effect of the method and apparatus of the embodiments of the present disclosure is that the detail and texture of the objects in the image are better restored and the color distortion is smaller. | The invention claimed is: 1. A method comprising: dividing an input image into a plurality of image blocks; calculating a transmittance of one or more of the image blocks; dividing the input image into a first portion having a first transmittance and a second portion having a second transmittance based on the calculated transmittance of the one or more of the image blocks; removing turbid objects in the first portion using a first approach; removing turbid objects in the second portion using a second approach; and combining the first portion in which the turbid objects are removed and the second portion in which the turbid objects are removed into an output image, wherein the first approach and the second approach are different and the first transmittance is greater than the second transmittance. 2. The method according to claim 1, wherein the dividing of the input image into the first portion having the first transmittance and the second portion having the second transmittance is based on a depth map of the input image. 3. The method according to claim 1, further comprising: reclassifying, based on classification of the image blocks surrounding each image block that has been classified, each image block into the first portion or the second portion. 4. The method according to claim 1, wherein the calculating of the transmittance of each image block, further comprising: calculating the transmittance of each image block based on the following characteristic parameters associated with the transmittance: a sum of the differences between a value of the maximum color channel and a value of the minimum color channel of each pixel of each image block, a sum of the differences between the maximum pixel value of the input image and a value of the minimum color channel of each pixel of the each image block, and a sum of gradients of each color channel of each pixel of the each image block. 5. The method according to claim 4, wherein the transmittance of each image block is linearly represented by the characteristic parameters, each characteristic parameter being associated with respective coefficients, the method further comprising: determining the respective coefficients by learning. 6. The method according to claim 1 wherein the first approach is an image restoration approach. 7. The method according to claim 1, wherein the second approach is an image enhancement approach. 8. The method according to claim 1, further comprising: adjusting brightness of the output image so that brightness of the first portion is consistent with brightness of the second portion. 9. The method according to claim 8, wherein the adjusting of the brightness of the output image so that the brightness of the first portion is consistent with the brightness of the second portion, further comprising: dividing brightness components of the input image into a plurality of image blocks; determining average brightness of an image block having the largest transmittance in the input image; determining a ratio of the average brightness of each of the other image blocks in the input image to the average brightness of the image block having the largest transmittance; and adjusting, based on ratio and brightness of each pixel of the image block in the output image corresponding to the image block having the largest transmittance in the input image, the brightness of the corresponding pixel of the corresponding image block in the output image. 10. An apparatus comprising at least one processor; at least one memory containing computer program code, the at least one memory and the computer program code are configured to, with the at least one processor, cause the apparatus to at least perform: divide an input image into a plurality of image blocks; calculate a transmittance of one or more of the image blocks; divide the input image into a first portion having a first transmittance and a second portion having a second transmittance based on the calculated transmittance of the one or more of the image blocks; remove turbid objects in the first portion using a first approach; remove turbid objects in the second portion using a second approach; and combine the first portion in which the turbid objects are removed and the second portion in which the turbid objects are removed into an output image, wherein the first approach and the second approach are different and the first transmittance is greater than the second transmittance. 11. The apparatus according to claim 10, wherein the divide of the input image into the first portion having the first transmittance and the second portion having the second transmittance is based on a depth map of the input image. 12. The apparatus according to claim 10, further comprising the apparatus configured to cause at least to: reclassify, based on classification of the image blocks surrounding each image block that has been classified, each image block into the first portion or the second portion. 13. The apparatus according to claim 10, further comprising the apparatus configured to cause at least to: calculate the transmittance of each image block based on the following characteristic parameters associated with the transmittance: a sum of the differences between a value of the maximum color channel and a value of the minimum color channel of each pixel of each image block, a sum of the differences between the maximum pixel value of the input image and a value of the minimum color channel of each pixel of the each image block, and a sum of gradients of each color channel of each pixel of the each image block. 14. The apparatus according to claim 13, wherein the transmittance of each image block is linearly represented by the characteristic parameters, each characteristic parameter being associated with respective coefficients, the apparatus further comprising: determine the respective coefficients by learning. 15. The apparatus according to claim 10, wherein the first approach is an image restoration approach. 16. The apparatus according to claim 10, wherein the second approach is an image enhancement approach. 17. The apparatus according to claim 10, further comprising the apparatus configured to cause at least to: adjust the brightness of the output image so that the brightness of the first portion is consistent with the brightness of the second portion. 18. The apparatus according to claim 17, wherein the adjusting of the brightness of the output image so that the brightness of the first portion is consistent with the brightness of the second portion, the apparatus is further caused at least to: divide brightness components of the input image into a plurality of image blocks; determine average brightness of an image block having the largest transmittance in the input image; determine a ratio of the average brightness of each of the other image blocks in the input image to the average brightness of the image block having the largest transmittance; and adjust, based on ratio and brightness of each pixel of the image block in the output image corresponding to the image block having the largest transmittance in the input image, the brightness of the corresponding pixel of the corresponding image block in the output image. | The disclosed embodiments pertain to methods and devices for eliminating hazy objects from an input image. The method involves dividing the image into two parts based on their transmission levels, namely a first portion with higher transmission and a second portion with lower transmission. The hazy objects in each portion are then removed using different techniques. Finally, the first and second portions, after the hazy objects have been eliminated, are combined to form an output image. This approach results in improved restoration of object details and textures, along with reduced color distortion. | Claim 1 describes a method for processing an input image to remove turbid objects. The method involves dividing the image into smaller blocks, calculating the transmittance of each block, and dividing the image into two portions based on the calculated transmittance. The turbid objects in each portion are then removed using different approaches. Finally, the two portions with the removed turbid objects are combined into an output image. The transmittance of the first portion is greater than the transmittance of the second portion. Claim 2 specifies that the division of the image into the first and second portions is based on a depth map of the input image. Claim 3 adds an additional step of reclassifying the image blocks into the first or second portion based on the classification of the surrounding image blocks. Claim 4 describes the calculation of the transmittance of each image block using characteristic parameters such as the differences between color channel values and the gradients of each color channel. Claim 5 specifies that the transmittance of each image block is linearly represented by the characteristic parameters and the respective coefficients for this representation are determined through learning. Claim 6 states that the first approach for removing turbid objects is an image restoration approach. Claim 7 specifies that the second approach for removing turbid objects is an image enhancement approach. Claim 8 adds a step of adjusting the brightness of the output image to ensure consistency between the brightness of the first and second portions. Claim 9 provides a more detailed description of how the brightness adjustment is performed, involving the division of the brightness components into blocks, determining the average brightness of the block with the highest transmittance, calculating ratios of average brightness for other blocks, and adjusting the brightness of corresponding pixels in the output image based on these ratios and the brightness of the corresponding pixel in the block with the highest transmittance. Claim 10 introduces an apparatus that is capable of performing the method described in claim 1. The apparatus includes at least one processor and at least one memory containing computer program code. Claims 11-18 specify additional features and configurations of the apparatus, corresponding to the additional steps and details described in claims 2-9. | The disclosed embodiments relate to methods and devices for removing hazy objects from an input image. The image is divided into two portions based on their transmission levels, and separate techniques are used to remove hazy objects from each portion. The two portions are then combined to create an output image. The division into portions can be based on a depth map or neighboring image block classifications. The transmittance of each block is calculated using characteristic parameters, and the transmittance representation is determined through learning. Different approaches, such as image restoration and enhancement, are used to remove hazy objects. The brightness of the output image is adjusted to ensure consistency between the two portions. An apparatus with a processor and memory is described for performing the method. Various features and configurations are also detailed for the apparatus. |  | The present disclosure describes methods and apparatus for removing turbid objects in an input image. The input image is divided into two portions, with different transmittance levels. Turbid objects in each portion are removed using different approaches. The two portions are then combined into an output image. The method also includes adjusting the brightness of the output image to ensure consistency between the two portions. The described embodiments result in better restoration of detail and texture in the image, with reduced color distortion. The claimed invention includes a method and apparatus for implementing these techniques.
A base matrix is applied to an LDPC coder. The base matrix includes multiple parts, each including multiple of rows and columns, and containing integers, each representative of an identity matrix cyclically shifted in accordance with the integer or representative of an all-zero matrix. At least two of the multiple parts are configured such that their respective column-wise combinations of rows represents a same starting vector, cyclically shifted or interleaved, with zero or more but not all integers not indicative of the all-zero matrix of the same vector substituted by integers indicative of the all-zero matrix. The at least two of the multiple parts are not identical. The applied base matrix is used for one of encoding data using the LDPC coder or decoding data using the LDPC coder. | What is claimed is: 1. A method, comprising: applying a base matrix to a low density parity check coder, wherein the base matrix is comprised of multiple parts, each part comprising a plurality of rows and columns and the base matrix comprised of integers, wherein each integer is representative of an identity matrix cyclically shifted in accordance with the integer or representative of an all-zero matrix, wherein at least two of the multiple parts are configured such that their respective column-wise combinations of rows represents a same starting vector, cyclically shifted or interleaved, with zero or more but not all integers not indicative of the all-zero matrix of the same starting vector substituted by integers indicative of the all-zero matrix, wherein the at least two of the multiple parts are not identical; and using the applied base matrix, for one of: encoding data using the low density parity check coder and transmitting the encoded data over a wireless communication network, or receiving the encoded data over the wireless communication network and decoding the encoded data using the low density parity check coder. 2. The method of claim 1, wherein one or more of the at least two of the multiple parts are configured with one or more additional columns than the elements of same starting vector, the additional columns indicative only of the all-zero matrix. 3. The method of claim 1, wherein when decoding data using the low density parity check coder, applying the base matrix to the low density parity check coder further comprises: configuring a single layer coder with a switching fabric in accordance with the same starting vector to decode the at least two of the multiple parts. 4. The method of claim 3, wherein: the at least two of the multiple parts are configured such that their respective column-wise combinations of rows represents a same starting vector with one or more but not all integers not indicative of the all-zero matrix of the same starting vector substituted by integers indicative of the all-zero matrix; and configuring the single layer coder to decode each of the at least two of the multiple parts further comprises respectively disabling one or more but not all portions of the switching fabric in accordance with the one or more but not all integers not indicative of the all-zero matrix of the same starting vector substituted by integers indicative of the all-zero matrix. 5. The method of claim 3, wherein the decoding data further comprises applying the data cyclically shifted to the switching fabric in accordance with a cyclic shifted representation created by shifting columns of each of one or more of the at least two parts, or the decoding data further comprises applying the data interleaved to the switching fabric in accordance with an interleaved representation created by interleaving columns of each of one or more of the at least two parts. 6. The method of claim 1, wherein cyclically shifted or interleaved for a part comprises cyclically shifted in a same order for all rows in the part or interleaved in a same pattern for all rows in the part. 7. The method of claim 1, wherein a respective number of cyclic shifts of the at least two of the multiple parts is different, or a respective interleaving of the at least two of the multiple parts is different. 8. The method of claim 1, further comprising generating the at least two of the multiple parts at least by performing the following: copying the same starting vector to each row of the at least two of the multiple parts; and substituting per each row at least one but not all of integers not indicative of the all-zero matrix by integers indicative of the all-zero matrix, such that at most one integer not indicative of the all-zero matrix remains per column in each of the multiple parts. 9. The method of claim 1, further comprising generating the at least two of the multiple parts at least by performing the following: for each of the at least two multiple parts, distributing the same starting vector over each row of the part, and substituting per each row zero or more but not all of integers not indicative of the all-zero matrix by integers indicative of the all-zero matrix, where at least one of distributing or substituting is performed such that at most one integer not indicative of the all-zero matrix remains per column in each of the multiple parts. 10. An apparatus, comprising: a processor and a non-transitory memory including computer program code, wherein the memory and computer program code are configured to, with the processor, cause the apparatus at least to: apply a base matrix to a low density parity check coder, wherein the base matrix is comprised of multiple parts, each part comprising a plurality of rows and columns and the base matrix comprised of integers, wherein each integer is representative of an identity matrix cyclically shifted in accordance with the integer or representative of an all-zero matrix, wherein at least two of the multiple parts are configured such that their respective column-wise combinations of rows represents a same starting vector, cyclically shifted or interleaved, with zero or more but not all integers not indicative of the all-zero matrix of the same starting vector substituted by integers indicative of the all-zero matrix, wherein the at least two of the multiple parts are not identical; and use the applied base matrix for one of: encoding data using the low density parity check coder and transmitting the encoded data over a wireless communication network, or receiving the encoded data over the wireless communication network and decoding the encoded data using the low density parity check coder. 11. The apparatus of claim 10, wherein one or more of the at least two of the multiple parts are configured with one or more additional columns than the elements of same starting vector, the additional columns indicative only of the all-zero matrix. 12. The apparatus of claim 10, wherein when decoding data using the low density parity check coder, applying the base matrix to the low density parity check coder further comprises: configuring a single layer coder with a switching fabric in accordance with the same starting vector to decode the at least two of the multiple parts. 13. The apparatus of claim 12, wherein: the at least two of the multiple parts are configured such that their respective column-wise combinations of rows represents a same starting vector with one or more but not all integers not indicative of the all-zero matrix of the same starting vector substituted by integers indicative of the all-zero matrix; and wherein configuring the single layer coder to decode each of the at least two of the multiple parts further comprises respectively disabling one or more but not all portions of the switching fabric in accordance with the one or more but not all integers not indicative of the all-zero matrix of the same starting vector substituted by integers indicative of the all-zero matrix. 14. The apparatus of claim 12, wherein decoding data further comprises applying the data cyclically shifted to the switching fabric in accordance with a cyclic shifted representation created by shifting columns of each of one or more of the at least two parts, or applying the data interleaved to the switching fabric in accordance with an interleaved representation created by interleaving columns of each of one or more of the at least two parts. 15. The apparatus of claim 10, wherein cyclically shifted or interleaved for a part comprises cyclically shifted in a same order for all rows in the part or interleaved in a same pattern for all rows in the part. 16. The apparatus of claim 10, wherein a respective number of cyclic shifts of the at least two of the multiple parts is different, or a respective interleaving of the at least two of the multiple parts is different. 17. The apparatus of claim 10, the memory and computer program code are further configured to, with the processor, cause the apparatus to generate the at last two of the multiple parts at least by performing the following: copying the same starting vector to each row of the at last two of the multiple parts; and substituting per each row at least one but not all of integers not indicative of the all-zero matrix by integers indicative of the all-zero matrix, such that at most one integer not indicative of the all-zero matrix remains per column in each of the multiple parts. 18. The apparatus of claim 10, the memory and computer program code are further configured to, with the processor, cause the apparatus to generate the at least two of the multiple parts at least by performing the following: for each of the at least two multiple parts, distributing the same starting vector over each row of the part, and substituting per each row zero or more but not all of integers not indicative of the all-zero matrix by integers indicative of the all-zero matrix, where at least one of distributing or substituting is performed such that at most one integer not indicative of the all-zero matrix remains per column in each of the multiple parts. 19. The apparatus of claim 10, wherein the memory and computer program code are further configured to, with the processor, cause the apparatus to: receive, at a user equipment from at network element, at least one received indication comprising at least one of: an indication of cyclic shift for at least one of the at least two of the multiple parts, an indication of interleaving for at least one of the at least two of the multiple parts, an indication of a row-indication vector for at least one of the multiple parts, wherein the row-indication vector comprising a row-indication for each element of the same starting vector, or an indication of the same starting vector; and generate the at least two of the multiple parts in accordance with the at least one received indication. | This abstract describes the application of a base matrix to an LDPC (Low-Density Parity-Check) coder. The base matrix is composed of multiple parts, each consisting of rows and columns with integers representing either cyclically shifted identity matrices or all-zero matrices. Some of the parts are configured in a way that their column-wise combinations of rows represent the same starting vector. These parts are not identical, and some integers may be substituted with the representative of an all-zero matrix. The applied base matrix is used for either encoding or decoding data using the LDPC coder. | The claimed invention is a method and apparatus for applying a base matrix to a low density parity check (LDPC) coder in a wireless communication network. The base matrix is composed of multiple parts, each part consisting of rows and columns. The base matrix is made up of integers that represent either an identity matrix cyclically shifted according to the integer or an all-zero matrix. At least two of the multiple parts are configured in such a way that their respective column-wise combinations of rows represent the same starting vector, which is cyclically shifted or interleaved. The base matrix is used for encoding data with the LDPC coder and transmitting the encoded data over the wireless communication network, or for receiving the encoded data over the wireless communication network and decoding it using the LDPC coder. The method and apparatus may include additional features, such as configuring some of the multiple parts with additional columns that represent only the all-zero matrix. When decoding data using the LDPC coder, a single layer coder with a switching fabric is configured according to the same starting vector to decode the at least two of the multiple parts. This may involve disabling portions of the switching fabric in accordance with the integers that represent the all-zero matrix. The decoding process may also involve applying the data cyclically shifted or interleaved to the switching fabric, based on the cyclic shift or interleaving representation created by shifting or interleaving the columns of the multiple parts. The invention allows for flexibility in generating the multiple parts of the base matrix. For example, the same starting vector can be copied to each row of the multiple parts, with at most one integer not indicative of the all-zero matrix remaining per column in each part. Alternatively, the same starting vector can be distributed over each row of each part, with zero or more integers not indicative of the all-zero matrix being substituted by integers indicative of the all-zero matrix. This also results in at most one integer not indicative of the all-zero matrix remaining per column in each part. In an embodiment, the apparatus includes a processor and a memory with computer program code. The memory and computer program code are configured to cause the apparatus to apply the base matrix to the LDPC coder and use it for encoding or decoding data in a wireless communication network. The apparatus may also receive indications related to the cyclic shift, interleaving, row-indication vector, or same starting vector, and generate the multiple parts of the base matrix according to those indications. | This abstract details the application of a base matrix to a Low-Density Parity-Check (LDPC) coder in a wireless communication network. The base matrix is composed of different parts, each consisting of rows and columns with integers representing cyclically shifted identity matrices or all-zero matrices. Some parts are configured in a way that their column-wise combinations of rows represent the same starting vector. The base matrix is used for encoding or decoding data with the LDPC coder. The method and apparatus described also include additional features such as configuring parts with additional columns representing the all-zero matrix and using a switching fabric for decoding data. The invention allows for flexibility in generating the base matrix and can be applied using a processor and memory with computer program code. |  | The invention describes a method and apparatus for applying a base matrix to a low density parity check (LDPC) coder. The base matrix consists of multiple parts, each containing rows and columns with integers that represent either an identity matrix cyclically shifted or an all-zero matrix. At least two of the parts are configured in such a way that their column-wise combinations of rows represent the same starting vector, with some of the integers substituted by indicators of the all-zero matrix. The applied base matrix is then used for either encoding data using the LDPC coder or decoding data received over a wireless communication network. The method and apparatus also include various additional features such as the addition of extra columns, configuring a single layer coder with a switching fabric, and generating the multiple parts based on received indications.
The present invention provides apparatuses, methods, computer programs, computer program products and computer-readable media regarding a distributed trace of network procedures for network elements in cloud deployment. The present invention comprises collecting, at a collecting entity, trace information elements for a plurality of network procedures from a plurality of network elements in a network, the trace information element including a trace sequence identifier and an index, the trace sequence identifier identifying a specific network procedure and the index identifying a particular event within the network procedure, in subsequent order for each network procedure based on the trace sequence identifier and the index, and restoring a flow of a network procedure based on the collected and arranged trace information elements for the network procedure. | The invention claimed is: 1. A method, comprising: collecting, at a collecting entity, trace information elements for a plurality of network procedures from a plurality of network elements in a network, the trace information element including a trace sequence identifier and an index, the trace sequence identifier identifying a specific network procedure and the index identifying a particular event within the network procedure, arranging the collected trace information elements in subsequent order for each network procedure based on the trace sequence identifier and the index, and restoring a flow of a network procedure based on the collected and arranged trace information elements for the network procedure, wherein the trace sequence identifier is unique for each network procedure and is created upon start of the network procedure. 2. A method, comprising: collecting, at a collecting entity, trace information elements for a plurality of network procedures from a plurality of network elements in a network, the trace information element including a trace sequence identifier and an index, the trace sequence identifier identifying a specific network procedure and the index identifying a particular event within the network procedure, arranging the collected trace information elements in subsequent order for each network procedure based on the trace sequence identifier and the index, and restoring a flow of a network procedure based on the collected and arranged trace information elements for the network procedure, wherein the index is associated with trace sequence identifier of a respective network procedure and is linearly incremented upon occurrence of an event during the respective network procedure. 3. The method according to claim 1, wherein the method is implemented in a cloud based deployment of the network elements. 4. An apparatus, comprising: at least one processor, and at least one memory for storing instructions to be executed by the processor, wherein the at least one memory and the instructions are configured to, with the at least one processor, cause the apparatus at least to perform: collecting trace information elements for a plurality of network procedures from a plurality of network elements in a network, the trace information element including a trace sequence identifier and an index, the trace sequence identifier identifying a specific network procedure and the index identifying a particular event within the network procedure, arranging the collected trace information elements in subsequent order for each network procedure based on the trace sequence identifier and the index, and restoring a flow of a network procedure based on the collected and arranged trace information elements for the network procedure, wherein the trace sequence identifier is unique for each network procedure and is created upon start of the network procedure. 5. An apparatus, comprising: at least one processor, and at least one memory for storing instructions to be executed by the processor, wherein the at least one memory and the instructions are configured to, with the at least one processor, cause the apparatus at least to perform: collecting trace information elements for a plurality of network procedures from a plurality of network elements in a network, the trace information element including a trace sequence identifier and an index, the trace sequence identifier identifying a specific network procedure and the index identifying a particular event within the network procedure, arranging the collected trace information elements in subsequent order for each network procedure based on the trace sequence identifier and the index, and restoring a flow of a network procedure based on the collected and arranged trace information elements for the network procedure, wherein the index is associated with trace sequence identifier of a respective network procedure and is linearly incremented upon occurrence of an event during the respective network procedure. 6. The apparatus according to claim 4, wherein the apparatus is implemented in a cloud based deployment of the network elements. 7. A computer program, embodied on a non-transitory computer readable medium, the computer program, when executed by a processing device, causes the processing device to: collect trace information elements for a plurality of network procedures from a plurality of network elements in a network, the trace information element including a trace sequence identifier and an index, the trace sequence identifier identifying a specific network procedure and the index identifying a particular event within the network procedure; arrange the collected trace information elements in subsequent order for each network procedure based on the trace sequence identifier and the index; and restore a flow of a network procedure based on the collected and arranged trace information elements for the network procedure, wherein the trace sequence identifier is unique for each network procedure and is created upon start of the network procedure. 8. The computer program according to claim 7, wherein the computer program is directly loadable into an internal memory of the processing device. | The present invention relates to tracing network procedures in cloud deployment. It describes apparatuses, methods, computer programs, and computer-readable media for collecting and organizing trace information elements for various network procedures from multiple network elements in a network. The trace information elements consist of a trace sequence identifier and an index, which help identify specific network procedures and events within them. The invention also involves restoring the flow of a network procedure using the collected and arranged trace information elements. | The invention claimed is a method and apparatus for collecting and organizing trace information elements for network procedures in a network. The method comprises collecting trace information elements, which include a trace sequence identifier and an index, from multiple network elements. The trace sequence identifier identifies a specific network procedure, and the index identifies a particular event within the procedure. The collected trace information elements are then arranged in subsequent order for each network procedure, based on the trace sequence identifier and the index. Finally, the method involves restoring the flow of a network procedure by using the collected and arranged trace information elements. The trace sequence identifier is unique for each network procedure and is created upon the start of the procedure. The apparatus, which includes at least one processor and memory, performs similar functions as the method. It collects trace information elements, arranges them in subsequent order, and restores the flow of a network procedure based on the collected and arranged trace information elements. The invention can be implemented in a cloud-based deployment of network elements. Furthermore, a computer program is provided which, when executed by a processing device, collects trace information elements, arranges them, and restores the flow of a network procedure. The computer program can be directly loaded into the internal memory of the processing device. | The present invention is about tracing network procedures in cloud deployment. It involves collecting and organizing trace information elements for various network procedures from multiple network elements. These trace information elements contain a trace sequence identifier and an index to identify specific procedures and events within them. The invention also includes a method and apparatus for restoring the flow of a network procedure using the collected trace information elements. The method collects the trace information elements from multiple network elements, arranges them in subsequent order based on the trace sequence identifier and index, and then restores the flow of the procedure. The apparatus performs similar functions and includes a processor and memory. The invention can be implemented in a cloud-based deployment of network elements. Additionally, a computer program is provided to collect, arrange, and restore the flow of a network procedure when executed by a processing device. The program can be loaded directly into the device's memory. | The invention is advantageous for identifying and resolving errors caused by malfunctioning network elements in cloud-based deployment. By collecting and arranging incoming trace information elements, it can quickly analyze the flow of the network procedures and detect any anomalies. The index provides | The present invention provides apparatuses, methods, computer programs, computer program products, and computer-readable media for distributed tracing of network procedures for network elements in cloud deployment. It involves collecting trace information elements for network procedures from network elements, arranging the collected trace information elements in subsequent order for each network procedure based on the trace sequence identifier and index, and restoring the flow of a network procedure based on the collected and arranged trace information elements. The trace sequence identifier is unique for each network procedure and is created upon the start of the network procedure. The index is associated with the trace sequence identifier and is linearly incremented upon the occurrence of an event during the network procedure. The invention can be implemented in a cloud-based deployment of network elements.
A method comprising: decoding, from a bitstream, a first encoded region of first picture into a first preliminary reconstructed region; forming a first reconstructed region from the first preliminary reconstructed region, wherein the forming comprises resampling and/or rearranging the first preliminary reconstructed region, wherein the rearranging comprises relocating, rotating and/or mirroring; and decoding at least a second region, wherein the first reconstructed region is used as a reference for prediction in decoding the at least second region and the second region either belongs to a second picture and is spatially collocated with the first reconstructed region or belongs to the first picture. | The invention claimed is: 1. An apparatus comprising at least one processor and at least one memory, said at least one memory having code stored thereon, which when executed by said at least one processor, causes the apparatus to perform at least: decode, from a bitstream, a first encoded region of a first equirectangular picture into a first preliminary reconstructed region; form a first reconstructed region from the first preliminary reconstructed region, wherein to form the first reconstructed region, the apparatus is further caused to: downsample the first preliminary reconstructed region; rearrange the downsampled first preliminary reconstructed region into a reconstructed picture as the first reconstructed region, wherein the apparatus being caused to rearrange the downsampled first preliminary reconstructed region comprises the apparatus being caused to relocate and at least one of rotate or mirror the downsampled first preliminary reconstructed region upon packing into a frame of the reconstructed picture; and decode at least a second region, wherein the first reconstructed region is used as a reference to predict decoding of the at least second region, and wherein the second region either belongs to a second equirectangular picture and is spatially collocated with the first reconstructed region or belongs to the first equirectangular picture. 2. An apparatus according to claim 1, wherein the apparatus is further caused to form the first reconstructed region on block basis or block row basis, and wherein the first reconstructed region comprises one or more blocks or one or more rows of blocks. 3. An apparatus according to claim 1, wherein the apparatus is further caused to: determine a sampling ratio for a region; decode an indication of a reference picture for the region; determine a set of reference pictures having the indication; determine one reference picture among the set of reference pictures based on said sampling ratio; decode a sample of said region using said one reference picture; decode, from the bitstream, a first sampling ration and a second sampling ratio; and store the decoded sample of said region in at least a first reference picture buffer and a second reference picture buffer along with the first sampling ratio and the second sampling ratio respectively. 4. An apparatus according to claim 3, wherein before said storing of samples to the first reference picture buffer, the apparatus is further caused to downsample the first preliminary reconstructed region to generate a downsampled preliminary reconstructed region, and wherein to store samples to the first reference picture buffer, the apparatus is further caused to downsample the first preliminary reconstructed region. 5. An apparatus according to claim 1, wherein the apparatus is further caused to: decode, from the bitstream, the first encoded picture into a preliminary reconstructed picture comprising a plurality of regions, wherein each region covers a subset of the preliminary reconstructed picture; from a first reconstructed picture from the preliminary reconstructed picture, wherein to form the first reconstructed picture, the apparatus is further caused to: downsample and rearrange at least a first region of the preliminary reconstructed picture; decode a second encoded picture, wherein to decode the second encoded picture the apparatus is caused to prediction from the first reconstructed picture. 6. An apparatus according to claim 5, wherein the apparatus is further caused to: obtain the preliminary reconstructed picture by decoding the first encoded picture in accordance with an intra picture decoding. 7. An apparatus according to claim 1, wherein at least one of said at least first region or said at least second region comprises at least one of the following: a top region of a vertical field of view of the preliminary reconstructed picture; or a bottom region of a vertical field of view of the preliminary reconstructed picture. 8. An apparatus according to claim 7, wherein the preliminary reconstructed picture comprises at least one top region of the vertical field of view, a middle region of the vertical field of view, and at least one bottom region of the vertical field of view. 9. An apparatus according to claim 8, wherein the preliminary reconstructed picture comprises the at least one top region of the vertical field of view, and the at least one bottom region of the vertical field of view as regionally downsampled and packed into a frame with the middle region of the vertical field of view. 10. An apparatus according to claim 1, wherein the apparatus is further caused to: decode an indication from the bitstream, about one or more of the following: location and size of regions within the preliminary reconstructed picture; rearranging instructions, including at least one resampling ratio for selected regions and locations of regions; or location and size of regions within the reconstructed picture; and determine, from the decoded indication, parameters for at least one of a regional downsampling or rearranging process to be applied. 11. An apparatus according to claim 1, wherein the apparatus is further caused to: decode a region from one or more complete slices, not containing coded data from other regions. 12. An apparatus according to claim 1, wherein the apparatus is further caused to: decode an indication from the bitstream, the bitstream comprising a slice header or a tile or tile set basis, about one or more of the following: at least one resampling ratio for the slice, tile, or tile set to be applied in the resampling process, or size of the slice, tile, or tile set within the reconstructed picture, or location for the slice, tile, or tile set within the reconstructed picture; and determine, from the decoded indication, parameters for at least of a regional downsampling or rearranging process to be applied. 13. An apparatus according to claim 1, wherein the apparatus is further caused to: decode a region from a tile or a tile set, not containing coded data from other regions. 14. A method for video decoding, the method comprising: decoding, from a bitstream, a first encoded region of first equirectangular picture into a first preliminary reconstructed region; forming a first reconstructed region from the first preliminary reconstructed region, wherein the forming comprises: downsampling the first preliminary reconstructed region; and rearranging the downsampled first preliminary reconstructed region into a reconstructed picture as the first reconstructed region, wherein rearranging the downsampled first preliminary reconstructed region comprises relocating and at least one of rotating or mirroring the downsampled first preliminary reconstructed region upon packing into a frame of the reconstructed picture; and decoding at least a second region, wherein the first reconstructed region is used as a reference for predicting decoding of the at least second region, and wherein the second region either belongs to a second equirectangular picture and is spatially collocated with the first reconstructed region or belongs to the first equirectangular picture. 15. An apparatus comprising at least one processor and at least one memory, said at least one memory having code stored thereon, which when executed by said at least one processor, causes the apparatus to perform at least: encode a first region of a first equirectangular picture comprising a plurality of regions, wherein to encode the apparatus is further caused to reconstruct a first preliminary reconstructed region corresponding to said first region; form a first reconstructed region from the preliminary reconstructed region, wherein to form the apparatus is further caused to: downsample the first preliminary reconstructed region; and rearrange the downsampled first preliminary reconstructed region into a reconstructed picture as the first reconstructed region, wherein to rearrange, the apparatus is further caused to relocate and at least one of rotate or mirror the downsampled first preliminary reconstructed region upon packing into a frame of the reconstructed picture; and encode at least a second region belonging to the first equirectangular picture or to a second equirectangular picture, wherein the first reconstructed region is used as a reference to predict encoding the at least second region. 16. An apparatus according to claim 15, wherein said the apparatus is further caused to form the first reconstructed region on block basis or block row basis. 17. An apparatus according to claim 15, the apparatus is further caused to: determine a sampling ratio for a region; indicate said sampling ratio in a picture sequence; decode a set of initial samples based on said sampling ratio' downsample the initial samples to a resolution of an output image; store the downsampled samples in a decoded picture buffer; and determine a reference picture for the region based on said sampling ratio such that the reference picture has the same sampling ratio as the sampling ratio of the region. 18. An apparatus according to claim 15, the apparatus is further caused to: encode a first equirectangular picture, to encode the first equirectangular picture, the apparatus is further caused to reconstruct a preliminary reconstructed picture comprising a plurality of regions, each region covering a subset of the preliminary reconstructed picture; form a first reconstructed picture from the preliminary reconstructed picture, wherein to form the first reconstructed picture the apparatus is further caused to downsample and rearrange at least a first region of the preliminary reconstructed picture; form a processed second picture from a second equirectangular picture comprising a plurality of regions, each region covering a subset of the preliminary reconstructed picture, wherein to form processed second picture, the apparatus is further caused to downsample and rearrange at least a second region of the second picture, wherein the at least second region is spatially collocated with the at least first region and said downsampling and rearranging is performed similarly as for the preliminary reconstructed picture; encode the processed second picture, wherein to encode the second processed picture the apparatus is further caused to prediction from the first reconstructed picture. 19. An apparatus according to claim 18, the apparatus is further caused to obtain the preliminary reconstructed picture by encoding the first equirectangular picture in accordance with an intra picture encoding method. 20. A method for video encoding comprising: encoding a first region of a first equirectangular picture comprising a plurality of regions, wherein the encoding comprises reconstructing a first preliminary reconstructed region corresponding to said first region; forming a first reconstructed region from the preliminary reconstructed region, wherein the forming comprises: downsampling the first preliminary reconstructed region; and rearranging the downsampled first preliminary reconstructed region into a reconstructed picture as the first reconstructed region, wherein the rearranging comprises relocating and at least one of rotating or mirroring the downsampled first preliminary reconstructed region upon packing into a frame of the reconstructed picture; and encoding at least a second region belonging to the first equirectangular picture or to a second equirectangular picture, wherein the first reconstructed region is used as a reference for prediction in encoding the at least second region. | The invention relates to a method for decoding bitstreams and reconstructing regions of pictures. The method includes decoding a first encoded region from the bitstream, forming a preliminary reconstructed region from the decoded region, and resampling and rearranging the preliminary reconstructed region to create a final reconstructed region. The final reconstructed region is then used as a reference for predicting and decoding at least a second region, which can either belong to a second picture and be spatially collocated with the first reconstructed region, or belong to the first picture. | This invention claims an apparatus and method for video encoding and decoding. The apparatus includes a processor and memory that decode a first encoded region of an equirectangular picture into a first preliminary reconstructed region. The apparatus then forms a first reconstructed region from the preliminary reconstructed region by downsampling and rearranging it into a reconstructed picture. The first reconstructed region is used as a reference for decoding at least a second region, which can belong to either the same or a different equirectangular picture. The apparatus can also encode the equirectangular pictures by reconstructing preliminary reconstructed regions, forming reconstructed regions, and using the first reconstructed region as a reference for encoding the second region. | This invention presents a method and apparatus for decoding bitstreams and reconstructing regions of pictures. The method involves decoding an encoded region, creating a preliminary reconstructed region, and then resampling and rearranging it to generate a final reconstructed region. This final reconstructed region becomes a reference for predicting and decoding a second region, which could be spatially collocated with the first reconstructed region or belong to another picture. The apparatus consists of a processor and memory that decode the first encoded region into a preliminary reconstructed region. It subsequently forms a reconstructed picture by downsampling and rearranging the preliminary reconstruction. The first reconstructed region serves as a reference for decoding the second region, which may belong to the same or a different picture. Additionally, the apparatus can encode equirectangular pictures by reconstructing preliminary reconstructed regions, forming reconstructed regions, and using the first reconstructed region as a reference for encoding the second region. | The advantage of this method is that it can decrease the bitrate needed to represent the encoding region, or in other words, encode the region more efficiently. By using reference frames, the method is able to eliminate spatial redundancy while still providing a | The invention relates to a method and apparatus for video decoding and encoding. In the decoding method, a first region of a first picture is decoded into a preliminary reconstructed region, which is then used to form a first reconstructed region by resampling and rearranging. At least a second region is then decoded using the first reconstructed region as a reference for prediction. The encoding method is the reverse process, where a first region is encoded by reconstructing a preliminary reconstructed region and then forming a first reconstructed region. At least a second region is then encoded using the first reconstructed region as a reference for prediction. The apparatus includes at least one processor and memory to perform the decoding and encoding processes.
There are disclosed various methods, apparatuses and computer program products for video encoding. In some embodiments a method comprises including two or more entities into a container file, wherein each entity is a media item or a media track; and indicating in one of the following: the container file or a description of the container file; that the two or more entities are playable in the order they appear in the container file to achieve progressive refinement. In addition, a method, an apparatus and a computer program product for parsing information is provided. | What is claimed is: 1. A method comprising: selecting two or more entities based on a pre-defined playback mode, wherein each entity comprises a media item or a media track, said media item comprising a non-timed object in accordance with an International Organization for Standardization (ISO) base media file format, and wherein said two or more entities comprise at least one of: a thumbnail image and a respective master image, a cover image and a timed image sequence, the thumbnail image for the cover image, the cover image and the timed image sequence, images representing a same original image but having different characteristics, scalably coded images representing the same original image but having different characteristics, or images representing different views of a same content, the pre-defined playback mode being one of a cover content playback mode, an image sequence preview mode, or a gallery refinement mode; including the two or more entities into a container file in accordance with the ISO base media file format; indicating, in one of the container file or a description of the container file, a progressive refinement of the two or more entities, wherein the progressive refinement comprises: decoding and displaying successively the two or more entities of the container file while the container file is being downloaded such that a first of the two or more entities is decoded and displayed before a second of the two or more entities is downloaded, wherein an image of a decoded second of the two or more entities improves and replaces an image of a decoded first of the two or more entities; and indicating, in the container file or the description of the container file, that an alternate group comprises the two or more entities. 2. The method of claim 1, further comprising: indicating, in the container file, the pre-defined playback mode associated with the two or more entities. 3. A method comprising: parsing, from one of a container file or from a description of the container file, an indication that two or more entities in the container file are playable in an order in which the two or more entities appear in the container file to achieve a progressive refinement, wherein the two or more entities were included into the container file in accordance with an International Organization for Standardization (ISO) base media file format, wherein the two or more entities comprise a media item or a media track, wherein the two or more entities further comprise at least one of: a thumbnail image and a respective master image, a cover image and a timed image sequence, the thumbnail image for the cover image, the cover image and the timed image sequence, images representing a same original image but having different characteristics, scalably coded images representing the same original image but having different characteristics, or images representing different views of a same content, wherein a media item comprises a non-timed object in accordance with the ISO base media file format, wherein the progressive refinement comprises decoding and displaying successively the two or more entities of the container file while the container file is being downloaded such that a first of the two or more entities is decoded and displayed before a second of the two or more entities is downloaded, wherein an image of a decoded second of the two or more entities improves and replaces an image of a decoded first of the two or more entities; and parsing, from the container file or from the description of the container file, an indication that an alternate group comprises the two or more entities. 4. The method of claim 3, further comprising: parsing, from the container file, an indication of one or more playback modes for the two or more entities. 5. An apparatus comprising at least one processor, and memory including computer program code, the memory and the computer program code configured to, with the at least one processor, cause the apparatus at least to: cause the apparatus to select two or more entities based on a pre-defined playback mode, wherein each entity comprises a media item or a media track, said media item comprising a non-timed object in accordance with an International Organization for Standardization (ISO) base media file format, and wherein said two or more entities comprise at least one of: a thumbnail image and a respective master image, a cover image and a timed image sequence, the thumbnail image for the cover image, the cover image and the timed image sequence, images representing a same original image but having different characteristics, scalably coded images representing the same original image but having different characteristics, or images representing different views of a same content, the pre-defined playback mode being one of a cover content playback mode, an image sequence preview mode, or a gallery refinement mode; include the two or more entities into a container file in accordance with the ISO base media file format; indicate, in one of the container file or a description of the container file, a progressive refinement of the two or more entities, wherein the progressive refinement comprises: decoding and displaying successively the two or more entities of the container file while the container file is being downloaded such that a first of the two or more entities is decoded and displayed before a second of the two or more entities is downloaded, wherein an image of a decoded second of the two or more entities improves and replaces an image of a decoded first of the two or more entities; and indicate, in the container file or the description of the container file, that an alternative group comprises the two or more entities. 6. The apparatus of claim 5, wherein the memory and the computer program code are further configured to, with the at least one processor, cause the apparatus at least to: indicate, in the container file, the pre-defined playback mode associated with the two or more entities. 7. An apparatus comprising at least one processor, and memory including computer program code, the memory and the computer program code configured to, with the at least one processor, cause the apparatus at least to: parse, from one of a container file or a description of the container file, an indication that two or more entities in the container file are playable in an order in which the two or more entities appear in the container file to achieve a progressive refinement, wherein the two or more entities were included into the container file in accordance with an International Organization for Standardization (ISO) base media file format, wherein the two or more entities comprise a media item or a media track, wherein the two or more entities further comprise at least one of: a thumbnail image and a respective master image, a cover image and a timed image sequence, the thumbnail image for the cover image, the cover image and the timed image sequence, images representing a same original image but having different characteristics, scalably coded images representing the same original image but having different characteristics, or images representing different views of a same content, wherein a media item comprises a non-timed object in accordance with the ISO base media file format, wherein the progressive refinement comprises decoding and displaying successively the two or more entities of the container file while the container file is being downloaded such that a first of the two or more entities is decoded and displayed before a second of the two or more entities is downloaded, wherein an image of a decoded second of the two or more entities improves and replaces an image of a decoded first of the two or more entities; and parse, from the container file or from the description of the container file, an indication that an alternate croup comprises the two or more entities. 8. The apparatus of claim 7, wherein the memory and the computer program code are further configured to, with the at least one processor, cause the apparatus at least to: parse, from the container file, an indication of one or more playback modes for the two or more entities. 9. A computer program product embodied on a non-transitory computer readable medium, comprising computer program code configured to, when executed on at least one processor, cause an apparatus or a system at least to: select two or more entities based on a pre-defined playback mode, wherein each entity comprises a media item or a media track, said media item comprising a non-timed object in accordance with an International Organization for Standardization (ISO) base media file format, and wherein said two or more entities comprise at least one of: a thumbnail image and a respective master image, a cover image and a timed image sequence, the thumbnail image for the cover image, the cover image and the timed image sequence, images representing a same original image but having different characteristics, scalably coded images representing the same original image but having different characteristics, or images representing different views of a same content, the pre-defined playback mode being one of a cover content playback mode, an image sequence preview mode, or a gallery refinement mode; include the two or more entities into a container file in accordance with the ISO base media file format; indicate, in one of the container file or a description of the container file, a progressive refinement of the two or more entities, wherein the progressive refinement comprises: decoding and displaying successively the two or more entities of the container file while the container file is being downloaded such that a first of the two or more entities is decoded and displayed before a second of the two or more entities is downloaded, wherein an image of a decoded second of the two or more entities improves and replaces an image of a decoded first of the two or more entities; and indicate, in the container file, that an alternate group comprises the two or more entities. 10. A computer program product embodied on a non-transitory computer readable medium, comprising computer program code configured to, when executed on at least one processor, cause an apparatus or a system to: parse, from one of a container file or a description of the container file, an indication that two or more entities in the container file are playable in an order in which the two or more entities appear in the container file to achieve a progressive refinement, wherein the two or more entities were included into the container file in accordance with an International Organization for Standardization (ISO) base media file format, wherein the two or more entities comprise a media item or a media track, wherein the two or more entities further comprise at least one of: a thumbnail image and a respective master image, a cover image and a timed image sequence, the thumbnail image for the cover image, the cover image and the timed image sequence, images representing a same original image but having different characteristics, scalably coded images representing the same original image but having different characteristics, or images representing different views of a same content, wherein a media item comprises a non-timed object in accordance with the ISO base media file format, wherein the progressive refinement comprises decoding and displaying successively the two or more entities of the container file while the container file is being downloaded such that a first of the two or more entities is decoded and displayed before a second of the two or more entities is downloaded, wherein an image of a decoded second of the two or more entities improves and replaces an image of a decoded first of the two or more entities; and parse, from the container file or from the description of the container file, an indication that an alternate group comprises the two or more entities. | This patent describes methods, apparatuses, and computer program products for video encoding. Specifically, it discloses a method that involves including multiple media items or media tracks into a container file and indicating that these entities are playable in a progressive refinement order. Additionally, the patent also provides a method, apparatus, and computer program product for parsing information. | The claimed invention relates to a method and apparatus for organizing and playing back media items or tracks in a progressive refinement manner. The method involves selecting two or more entities based on a pre-defined playback mode, including them in a container file, and indicating a progressive refinement of the entities in the container file. The progressive refinement involves decoding and displaying the entities successively while the container file is being downloaded, with each new entity improving and replacing the previous entity. The container file also indicates that the entities belong to an alternate group. The apparatus includes a processor and memory with computer program code to execute the method. Additionally, the computer program code can be embodied on a computer-readable medium as a computer program product to enable the method to be executed by a system or apparatus. | This patent discloses methods, apparatuses, and computer program products for video encoding. It introduces a method that allows multiple media items or tracks to be included in a container file and specifies that these entities can be played back in a progressive refinement order. Furthermore, the patent presents a method, apparatus, and computer program product for parsing information. The invention described organizes and plays back media items or tracks in a progressive refinement manner. It involves selecting two or more entities according to a predefined playback mode, adding them to a container file, and indicating a progressive refinement of the entities in the file. As the container file is being downloaded, the progressive refinement process decodes and displays the entities successively, with each new entity improving upon and replacing the previous one. The container file also designates that the entities belong to an alternate group. The apparatus consists of a processor and memory, along with computer program code that executes the method. Moreover, the computer program code can be stored on a computer-readable medium as a product to enable the method's execution by a system or apparatus. | This patent could be beneficial for video streaming services. For instance, by applying this method, a streaming service would be able to quickly show the content to the viewer while still providing an accurate representation of what the full video would look like. It | The present disclosure relates to methods, apparatuses, and computer program products for video encoding. One embodiment of the method includes selecting two or more entities, each comprising a media item or a media track, and including them into a container file. The container file or a description of the container file indicates that the entities are playable in the order they appear in the container file to achieve progressive refinement. Progressive refinement involves decoding and displaying the entities successively while the container file is being downloaded, with each entity improving and replacing the previous one. Additionally, the container file or description can indicate that the entities belong to an alternate group. Another embodiment provides a method for parsing information from a container file or its description, including indications of progressive refinement and alternate groups. The disclosure also includes corresponding apparatuses and computer program products.
An apparatus including a controller; a display; a frame memory configured to load a frame of data to the display and configured to be filled by a frame of data from the controller, wherein the controller is configured to control the insertion of blank fields between frames of data displayed on the display in dependence upon a detected context. | I claim: 1. An apparatus comprising: a controller; a display; a frame memory configured to load a frame of data to the display for display as a display frame having a display frame duration, and configured to be filled by a frame of data from the controller, the controller having an interface to the frame memory over which successive frames of data are sent asynchronously and without flow control to fill the frame memory; and a backlight for the display, the backlight being controlled by the controller, wherein the controller is configured to control an insertion of a blank field, having a blank field duration, within the display frame in dependence upon a detected predetermined change in context, the blank field duration being a portion of the display frame duration, and the predetermined change in context being one or more of a decrease in a detected ambient illuminance below a threshold, a fast-moving image on the display, and fast scrolling of an image by a user, temporarily switching off or dimming the backlight for the blank field duration and switching on the backlight for the remainder of the display frame duration in order to reduce a level of luminance of the display to provide an optimal viewing level of luminance of the display, the blank field thereby being a black or dark frame wherein any data loaded into the display is not visible, and wherein the controller is configured to control the insertion of the blank field, within the display frame, such that the blank field is displayed before the frame of data. 2. The apparatus as claimed in claim 1, wherein the controller is configured to change the blank field duration in dependence upon detecting the predetermined change in context. 3. The apparatus as claimed in claim 1, wherein the controller is configured to switch the backlight on and off with a programmable duty cycle. 4. The apparatus as claimed in claim 3, wherein the duty cycle is dynamically controllable to give the blank field duration a value between 100% and 10% of the display frame duration. 5. The apparatus as claimed in claim 3, wherein the duty cycle is dependent upon ambient light conditions. 6. The apparatus as claimed in claim 3, wherein the duty cycle is dependent upon detected illuminance. 7. The apparatus as claimed in claim 1, further comprising a detector for detecting the context. 8. The apparatus as claimed in claim 7, wherein the detector is an ambient light sensor. 9. The apparatus as claimed in claim 1, wherein the display is a high luminance display. 10. The apparatus as claimed in claim 8, wherein the frame memory is configured to load frames of data to the display at a frame rate that is dependent upon ambient light conditions. 11. The apparatus as claimed in claim 1, wherein the controller is configured to control the insertion of blank fields between frames of data displayed on the display in dependence upon a detected context. 12. The apparatus as claimed in claim 1, wherein the controller is configured to control the scanning of blank sub-frames across the display in dependence upon a detected context. 13. The apparatus as claimed in claim 1, wherein the apparatus is a portable electronic device. 14. A module comprising the apparatus of claim 1. 15. The apparatus according to claim 1, wherein the controller is configured to control the intensity of pixels of the display, or to calculate a modified data frame to be uploaded to the display, to compensate for variation in luminance of the display arising from insertion of a blank field. 16. The apparatus as claimed in claim 1, wherein the frame memory has storage capacity for one frame of data. 17. The apparatus as claimed in claim 1, wherein the controller is configured to dynamically change the duration of the inserted blank fields in real-time dependence upon detecting a dynamic change in context, and the dynamic change in context is a change in detected ambient illuminance. 18. A method comprising: filling a frame memory with a frame of data from a controller, wherein the controller has an interface to the frame memory over which successive frames of data are sent asynchronously and without flow control to fill the frame memory; loading, from the frame memory, the frame of data to a display, for display as a display frame having a display frame duration; controlling, via the controller, an insertion of a blank field, having a blank field duration, the blank field duration being a portion of the display frame duration, within the display frame in dependence upon a detected predetermined change in context, wherein the predetermined change in context is one or more of a decrease in a detected ambient illuminance below a threshold, a fast-moving image on the display, and fast scrolling of an image by a user; controlling, via the controller, backlighting for the display, wherein the controller is configured to control the insertion of the blank field within the display frame by, during the display frame duration, temporarily switching off or dimming the backlighting for the blank field duration and switching on the lighting for the remainder of the display frame duration in order to reduce a level of luminance of the display to provide an optimal viewing level of luminance of the display, the blank field thereby being a black or dark frame wherein any data loaded into the display is not visible, and wherein the controller is configured to control the insertion of the blank field, within the display frame, such that the blank field is displayed before the frame of data. 19. The method as claimed in claim 18, wherein the backlighting is switched with a programmable duty cycle dependent upon the detected context. 20. The method according to claim 18, further comprising controlling the intensity of pixels of the display, or calculating a modified data frame to be uploaded to the display, to compensate for variation in luminance of the display arising from insertion of a blank field. 21. A non-transitory computer readable medium comprising program instructions for causing an apparatus to perform: filling a frame memory with a frame of data from a controller, wherein the controller has an interface to the frame memory over which successive frames of data are sent asynchronously and without flow control to fill the frame memory; loading, from the frame memory, the frame of data to a display, for display as a display frame having a display frame duration; controlling, via the controller, an insertion of a blank field, having a blank field duration, the blank field duration being a portion of the display frame duration, within the display frame in dependence upon a detected predetermined change in context, wherein the predetermined change in context is one or more of a decrease in a detected ambient illuminance below a threshold, a fast-moving image on the display, and fast scrolling of an image by a user; controlling, via the controller, backlighting for the display, wherein the controller is configured to control the insertion of the blank field within the display frame by, during the display frame duration, temporarily switching off or dimming the backlighting for the blank field duration and switching on the lighting for the remainder of the display frame duration in order to reduce a level of luminance of the display to provide an optimal viewing level of luminance of the display, the blank field thereby being a black or dark frame wherein any data loaded into the display is not visible, and wherein the controller is configured to control the insertion of the blank field, within the display frame, such that the blank field is displayed before the frame of data. | The apparatus described is equipped with a controller, a display, and a frame memory. The frame memory is responsible for loading and displaying data on the display, while also receiving data from the controller. The controller has the capability to insert blank fields between displayed frames of data based on the detected context. | Claim 1 describes an apparatus that includes a controller, a display, a frame memory, and a backlight. The frame memory is responsible for loading a frame of data to the display for display as a display frame. The controller interfaces with the frame memory to send successive frames of data asynchronously and without flow control. The apparatus also includes a backlight that is controlled by the controller. The controller is configured to insert a blank field within the display frame in response to detecting a predetermined change in context. The blank field is a black or dark frame that is displayed before the frame of data, and during the blank field duration, the backlight is temporarily switched off or dimmed. This reduces the level of luminance of the display, providing an optimal viewing level of luminance. Claim 2 states that the controller can change the duration of the blank field based on the detected predetermined change in context. Claim 3 specifies that the controller can switch the backlight on and off with a programmable duty cycle. The duty cycle can be dynamically controlled to give the blank field duration a value between 100% and 10% of the display frame duration. Claim 4 adds that the duty cycle can be dependent on ambient light conditions. Claim 5 mentions that the duty cycle can also be dependent on detected illuminance. Claim 6 includes a detector for detecting the context, and claim 7 specifies that the detector can be an ambient light sensor. Claim 8 states that the display is a high luminance display. Claim 9 describes a frame memory that can load frames of data to the display at a frame rate dependent on ambient light conditions. Claim 10 broadens the control of blank fields to be inserted between frames of data displayed on the display. Claim 11 expands the control to scanning blank sub-frames across the display. Claim 12 states that the apparatus can be a portable electronic device. Claim 13 extends the apparatus to include a module comprising the previously described components. Claim 14 specifies that the controller can control the intensity of pixels of the display or calculate a modified data frame to compensate for the variation in luminance resulting from the insertion of a blank field. Claim 15 states that the frame memory has storage capacity for only one frame of data. Claim 16 indicates the controller's capability to dynamically change the duration of the inserted blank fields in real-time based on detecting a dynamic change in context, specifically a change in detected ambient illuminance. Claim 17 describes a method that includes filling the frame memory with a frame of data, loading the frame of data to the display, controlling the insertion of a blank field within the display frame based on a detected predetermined change in context, and controlling the backlighting for the display. Claim 18 adds that the backlighting can be switched with a programmable duty cycle dependent on the detected context. Claim 19 mentions that the method can include controlling the intensity of pixels of the display or calculating a modified data frame to compensate for variation in luminance resulting from the insertion of a blank field. Claim 20 specifies a non-transitory computer readable medium comprising program instructions to cause an apparatus to perform the previously described steps. In summary, the apparatus and method claim to provide dynamic control of a display's luminance by inserting blank fields within display frames based on changes in context, such as ambient illuminance, fast-moving images, or user scrolling, to optimize the viewing experience. | The described apparatus includes a controller, display, frame memory, and backlight. The controller inserts blank fields within display frames to optimize viewing by reducing luminance. The blank field duration can be adjusted based on the detected context, and the backlight can be controlled with a programmable duty cycle. The apparatus can compensate for luminance variation by modifying data frames or adjusting pixel intensity. The method involves loading data to the display, inserting blank fields based on context, and controlling backlighting. A computer readable medium is also mentioned. Overall, the apparatus and method aim to enhance viewing experience by dynamically adjusting display luminance. | This apparatus and method can be advantageous in a variety of applications, including ones with direct sunlight or strong illumination. The dynamic adjustment of luminance allows for an enhanced viewing experience even in extreme lighting conditions. It may also be suitable for applications | The present invention is directed to an apparatus and method for controlling the display luminance of a display device. The apparatus includes a controller, a display, and a frame memory. The frame memory is configured to load a frame of data to the display and is filled by a frame of data from the controller. The controller is configured to control the insertion of blank fields between frames of data displayed on the display in dependence upon a detected context. The controller is further configured to control the backlight for the display. It can temporarily switch off or dim the backlight during the blank field duration and switch it on for the remainder of the display frame duration to reduce the luminance level of the display. This provides an optimal viewing level of luminance. The blank field is a black or dark frame where any data loaded into the display is not visible. The controller can also change the duration of the inserted blank fields depending on the detected context. The backlight can be switched on and off with a programmable duty cycle, and the duty cycle can be dynamically controlled to give the blank field duration a value between 100% and 10% of the display frame duration. The duty cycle may also be dependent upon ambient light conditions or detected illuminance. The apparatus may further include a detector for detecting the context, such as an ambient light sensor. The display can be a high luminance display, and the frame memory may be configured to load frames of data at a frame rate dependent upon ambient light conditions. In addition, the controller can control the scanning of blank sub-frames across the display depending on the detected context. The apparatus can be a portable electronic device. The invention also includes a method for controlling display luminance using the described apparatus, as well as a computer-readable medium comprising program instructions for performing the method.
A method for providing network access to a plurality of user entities through an access point, said access point comprising a LAN interface and a broadband network interface, the method comprising the following steps at a gateway device: establishing a second secure communication link with said access point; receiving an IP address allocation request from one of said plurality of user entities via said second secure communication link; accessing a AAA server to verify whether a successful authentication of said one of said plurality of user entities on the basis of data related to a mobile subscription associated with said one of said plurality of user entities has already taken place; and upon successful verification, completing an IP address allocation scheme with said one of said plurality of user entities and enabling relaying of data between said one of said plurality of user entities and a PDN; wherein said gateway device is adapted to aggregate a plurality of instances of second secure communication links from different access points towards said PDN. | The invention claimed is: 1. A method for providing packet data network (PDN) access to a user entity (UE) via a PDN gateway of a mobile packet core network, the method comprising: forwarding, by a gateway device, to said PDN gateway, encapsulated in a general packet radio service tunneling protocol (GTP) tunnel between said gateway device and said PDN gateway, session traffic of a user entity from a layer-2 communication link between said user entity and said gateway device via an access point of a wireless local area network (LAN); providing, by said gateway device, charging data in regard to said session traffic; receiving, by said gateway device, an IP address allocation request from said UE via said layer-2 communication link; verifying, by said gateway device, whether a successful authentication of said UE on the basis of subscription data related to a mobile subscription associated with said UE has taken place; and upon successful verification, completing, by said gateway device, an IP address allocation scheme with said UE to allow communication between said UE and said PDN. 2. The method of claim 1, wherein said authentication includes authentication that takes place at set up of a communication link between said UE and said access point. 3. The method of claim 1, further comprising allowing subscriber profile information associated with said UE to be made available to said gateway device during said authentication of said UE. 4. The method of claim 1, further comprising: setting-up, by said gateway device, said GTP tunnel to said PDN gateway. 5. The method of claim 1, further comprising: forcing, by said gateway device, the PDN gateway, via a handover indication, to allocate an existing IP address to preserve an IP address of the UE in case of handover. 6. A non-transient computer readable medium carrying computer instructions configured to cause an associated programmable machine to carry out the method of claim 1. 7. A gateway device, comprising: at least one processor; and at least one memory storing instructions that, when executed by the at least one processor, cause the gateway device to: forward to a packet data network (PDN) gateway of a mobile packet core network, encapsulated in a general packet radio service tunneling protocol (GTP) tunnel between said gateway device and said PDN gateway, session traffic of a user entity from a layer-2 communication link between said user entity and said gateway device via an access point of a wireless local area network (LAN); provide charging data in regard to said session traffic; receive an IP address allocation request from said UE via said layer-2 communication link; verify whether a successful authentication of said UE on the basis of subscription data related to a mobile subscription associated with said UE has taken place; and upon successful verification, complete an IP address allocation scheme with said UE to avow communication between said UE and said PDN. 8. The gateway device of claim 7, wherein said authentication includes authentication that takes place at set up of a layer-2 communication link between said UE and said access point. 9. The gateway device of claim 7, said at least one memory storing instructions that, when executed by the at least one processor, cause the gateway device to allow creating awareness of subscriber profile information associated with said UE at said gateway device during authentication of said UE. 10. The gateway device of claim 7, wherein said at least one memory storing instructions that, when executed by the at least one processor, cause the gateway device to: set up said GTP tunnel to said PDN gateway. 11. The gateway device of claim 7, wherein said at least one memory storing instructions that, when executed by the at least one processor, cause the gateway device to: force said PDN gateway, via a handover indication, to allocate an existing IP address to preserve a UE IP address in case of handover. 12. The method of claim 1 wherein said encapsulated session traffic is encapsulated by said gateway device and forwarded by said gateway device to said PDN gateway. 13. The gateway device of claim 7 wherein said at least one memory stores instructions that, when executed by the at least one processor, cause the gateway device to: encapsulate said session traffic into said general packet radio service tunneling protocol (GTP) tunnel. | This invention relates to a method for providing network access to multiple user entities through an access point using a gateway device. The method involves establishing a secure communication link with the access point, receiving an IP address allocation request from a user entity through the secure communication link, verifying the authentication of the user entity with a AAA server, and allocating an IP address to the user entity if the verification is successful. The gateway device is also capable of aggregating multiple secure communication links from different access points towards a PDN (Public Data Network). | The invention claimed is a method and system for providing packet data network (PDN) access to a user entity (UE) via a PDN gateway of a mobile packet core network. The method includes several steps: 1. Encapsulating session traffic of a user entity from a layer-2 communication link between the user entity and a gateway device via an access point of a wireless local area network (LAN) in a general packet radio service tunneling protocol (GTP) tunnel. 2. Providing charging data in regard to the session traffic. 3. Receiving an IP address allocation request from the UE via the layer-2 communication link. 4. Verifying whether a successful authentication of the UE on the basis of subscription data related to a mobile subscription has taken place. 5. Completing an IP address allocation scheme with the UE to allow communication between the UE and the PDN upon successful verification. Additional features of the invention include: - Authentication that takes place at the setup of a communication link between the UE and the access point. - Allowing subscriber profile information associated with the UE to be made available to the gateway device during the authentication process. - Setting up a GTP tunnel to the PDN gateway. - Forcing the PDN gateway, via a handover indication, to allocate an existing IP address to preserve the UE's IP address in case of handover. The invention also includes a computer-readable medium carrying computer instructions that configure a programmable machine to carry out the above method, as well as a gateway device comprising at least one processor and at least one memory storing instructions to perform the method steps. | The invention is a method and system for providing network access to multiple user entities through an access point using a gateway device. The method includes steps such as establishing a secure communication link, verifying authentication with a AAA server, and allocating an IP address to the user entity. The gateway device can also aggregate multiple communication links and provide access to a PDN. Additional features include authentication at setup, subscriber profile information availability, GTP tunnel setup, and preserving IP addresses during handover. The invention also includes a computer-readable medium and a gateway device with the necessary components to perform the method. | The invention provides network access to multiple user entities through a single access point using a gateway device. The gateway device authenticates and verifies the identity of the user entities. It also allocates an IP address to each user entity for communication over | The present invention relates to a method for providing network access to multiple user entities through an access point. The access point includes a LAN interface and a broadband network interface. The method involves establishing a secure communication link with the access point, receiving an IP address allocation request from a user entity via the secure communication link, and verifying the authentication of the user entity based on the data related to a mobile subscription associated with the user entity. If the authentication is successful, an IP address allocation scheme is completed with the user entity, enabling data relaying between the user entity and a PDN (Packet Data Network). The gateway device is designed to aggregate multiple secure communication links from different access points towards the PDN. The invention also includes a computer-readable medium and a gateway device for carrying out the method.