A method, apparatus, or computer program relates to load balancing between a plurality of gateway elements in a communication system. In particular, the method can include determining in one gateway element that a network load level in the one gateway element has changed. The method may also include deactivating, at the one gateway element, at least one inactive user session when the network load level is above a threshold of the network load level. | The invention claimed is: 1. A method for load balancing between a plurality of gateway elements in a communication system, the method being performed by a control apparatus in the communication system, the method comprising: determining, in one gateway element of the plurality of gateway elements, that a network load level in the gateway element has changed; and deactivating, at the one gateway element, at least one inactive user session when the network load level is above a threshold of the network load level. 2. A method as claimed in claim 1, comprising determining, at the one gateway element, if the network load level exceeds a network load level trigger. 3. A method as claimed in claim 2, wherein a plurality of network load level triggers are provided. 4. A method as claimed in claim 3, wherein the determining of which of the plurality of user sessions are inactive comprises determining that the user session is inactive if the user session has been inactive for longer than a given time. 5. A method as claimed in claim 4, wherein the given time is dependent on the network load level in the one gateway element. 6. A method as claimed in claim 4, wherein the given time is dependent on a higher or highest of the network load level triggers which has been exceeded. 7. A method as claimed in claim 3, wherein the deactivating comprises deactivating the inactive user sessions at a rate which is dependent on the network load level. 8. A method as claimed in claim 7, wherein the rate of deactivating the inactive user sessions is dependent on the higher or highest of the network load level triggers which has been exceeded. 9. A method as claimed in claim 1, comprising determining, at the one gateway element, which of a plurality of user sessions are inactive. 10. A computer program product embodied in a non-transitory computer-readable medium and encoding instructions that, when executed in hardware, perform a process according to the method of claim 1. 11. An apparatus comprising: at least one processor; and at least one memory including computer code for one or more programs, wherein the at least one memory and the computer code are configured, with the at least one processor, to cause the apparatus at least to: determine in one gateway element that a network load level in the one gateway element has changed; and deactivate, at the one gateway element, at least one inactive user session when the network load level is above a threshold of the network load level. 12. An apparatus as claimed in claim 11, wherein the at least one memory and the computer code are configured, with the at least one processor, to cause the apparatus to determine, at the one gateway element, if the network load level exceeds a network load level trigger. 13. An apparatus as claimed in claim 12, wherein a plurality of network load level triggers may be provided. 14. An apparatus as claimed in claim 13, wherein the at least one memory and the computer code are configured, with the at least one processor, to cause the apparatus to determine that the user session is inactive if the user session has been inactive for longer than a given time. 15. An apparatus as claimed in claim 14, wherein the given time is dependent on the network load level in the one gateway element. 16. An apparatus as claimed in claim 14, wherein the given time is dependent on a higher or highest of the network load level triggers which has been exceeded. 17. An apparatus as claimed in claim 11, wherein the at least one memory and the computer code are configured, with the at least one processor, to cause the apparatus to determine which of a plurality of user sessions are inactive. 18. An apparatus as claimed in claim 11, wherein the at least one memory and the computer code are configured, with the at least one processor, to cause the apparatus to deactivate the inactive user sessions at a rate which is dependent on the network load level. 19. An apparatus as claimed in claim 18, wherein the rate of deactivating the inactive user sessions is dependent on the higher or highest of the network load level triggers which has been exceeded. | This invention involves load balancing in a communication system with multiple gateway elements. The method includes detecting changes in network load levels in one gateway element and deactivating inactive user sessions to reduce the load when it exceeds a specified threshold. | The invention claimed in this patent is a method and apparatus for load balancing between multiple gateway elements in a communication system. The method is performed by a control apparatus in the communication system and includes the following steps: 1. Determining, in one gateway element, that the network load level in the gateway element has changed. 2. Deactivating at least one inactive user session in the gateway element when the network load level exceeds a threshold. Further features of the invention include: - Determining if the network load level exceeds a network load level trigger. - Providing multiple network load level triggers. - Determining which user sessions are inactive based on their inactivity duration. - The inactivity duration is dependent on the network load level or the highest network load level trigger that has been exceeded. - Deactivating the inactive user sessions at a rate dependent on the network load level or the highest network load level trigger that has been exceeded. The invention also includes a computer program product stored in a non-transitory computer-readable medium and an apparatus comprising at least one processor and at least one memory that contains computer code for executing the claimed method. | This patent describes a method and apparatus for load balancing in a communication system with multiple gateway elements. The method involves detecting changes in the network load levels of a gateway element and deactivating inactive user sessions to reduce the load when it exceeds a specified threshold. Further features include determining if the network load level exceeds a trigger, providing multiple trigger levels, determining inactivity based on duration, and deactivating user sessions at a rate determined by the network load level or the highest trigger level exceeded. The invention also includes a computer program product and an apparatus with processors and memory to execute the method. |  | The present invention focuses on load balancing in a communication system by distributing network loads across multiple gateway elements. The method involves determining when the network load in a gateway element has changed and deactivating inactive user sessions when the network load exceeds a threshold. The invention also includes a computer program product and an apparatus that perform the load balancing method. Various triggers and time intervals are considered to determine user session inactivity and the rate at which inactive user sessions are deactivated depends on the network load level.
An apparatus comprising: a processor; and a memory including computer program code, the memory and the computer program code configured, with the processor, to cause the apparatus to perform at least the following: compare received biometric face vectors, wherein each received biometric face vector is received from a respective electronic device of a plurality of electronic devices and comprises one or more biometric face values determined from a respective image of a person captured by the corresponding electronic device; and provide for pairing authentication of the plurality of electronic devices if the comparison meets a predetermined similarity criterion. | The invention claimed is: 1. An apparatus comprising: a processor; and a memory including computer program code, the memory and the computer program code configured, with the processor, to cause the apparatus to perform at least the following: comparing received respective biometric face vectors, wherein each received biometric face vector is received from a respective electronic device of a plurality of electronic devices and comprises one or more biometric face values determined from a respective image of a person captured by the corresponding electronic device, the received biometric face vector created by performing face detection and converting the detected face to a vector; and providing for pairing authentication of the plurality of electronic devices if the comparison meets a predetermined similarity criterion. 2. The apparatus of claim 1, wherein the pairing authentication is based on biometric face vectors determined from respective images captured within a predetermined time window. 3. The apparatus of claim 1, wherein one or more of the images comprise a photograph or a frame of a video. 4. The apparatus of claim 1, wherein each of the respective biometric face vectors represents one or more of: components of a particular model face determined to correspond to a person's face image; size of facial features of the person; color of facial features of the person; or distance between the facial features of the person. 5. The apparatus of claim 4, wherein the respective biometric face vectors are shared by collecting the biometric face vectors from the plurality of electronic devices at one electronic device of the plurality of electronic devices. 6. The apparatus of claim 1, wherein the respective biometric face vectors are shared by exchanging the biometric face vectors between the plurality of electronic devices. 7. The apparatus of claim 1, wherein the respective biometric face vectors are shared by transmitting the biometric face vectors to a remote server. 8. The apparatus of claim 7, wherein the respective biometric face vectors are shared by transmitting the biometric face vectors to the remote server using one or more of: a Bluetooth connection; an internet connection; a wireless connection; a wired connection; a near field communication connection; or a radio-frequency connection. 9. The apparatus of claim 1, wherein the apparatus is configured to capture an image of the person. 10. The apparatus of claim 1, wherein the apparatus is configured: in response to detecting a same person's face on the plurality of electronic devices, enable pairing based on respective detected images of the detected same person's face. 11. The apparatus of claim 1, wherein the pairing authentication enables at least one of the captured images to be shared among the plurality of electronic devices. 12. The apparatus of claim 1, wherein the apparatus is one of the plurality of electronic devices; or a server. 13. The apparatus of claim 1, wherein the apparatus is a portable electronic device, a laptop computer, a mobile phone, a smartphone, a tablet computer, a personal digital assistant, a digital camera, a watch, a server, a non-portable electronic device, a desktop computer, a monitor, a server, a wand, a pointing stick, a touchpad, a touch-screen, a mouse, a joystick or a module/circuitry for one or more of the same. 14. A method comprising: comparing received respective biometric face vectors, wherein each received respective biometric face vector is received from an electronic device of a plurality of electronic devices and comprises one or more biometric face values determined from a respective image of a person captured by the corresponding electronic device, the received biometric face vector created by performing face detection and converting the detected face to a vector; and providing for pairing authentication of the plurality of electronic devices if the comparison meets a predetermined similarity criterion. 15. The method of claim 14, wherein the pairing authentication is based on biometric face vectors determined from respective images captured within a predetermined time window. 16. The method of claim 14, wherein the biometric face vectors represent one or more of: components of a particular model faces determined to correspond to a person's face image; size of facial features of the person; color of facial features of the person; or distance between the facial features of the person. 17. The method of claim 14, wherein the respective biometric face vectors are shared by exchanging the biometric face vectors among the plurality of electronic devices. 18. The method of claim 14, wherein the respective biometric face vectors are shared by transmitting the biometric face vectors to a remote server. 19. The method of claim 14, further comprising: in response to detecting a same person's face on the plurality of electronic devices, enabling pairing based on respective detected images of the detected same person's face. 20. A computer program product comprising non-transitory computer readable medium comprising computer program code, the computer program code comprising instructions that, when executed by a processor, configure the processor to: compare received biometric face vectors, wherein each received biometric face vector is received from a respective electronic device of a plurality of electronic devices and comprises one or more biometric face values determined from a respective image of a person captured by the corresponding electronic device, the received biometric face vector created by performing face detection and converting the detected face to a vector; and provide for pairing authentication of the plurality of electronic devices if the comparison meets a predetermined similarity criterion. | The present invention relates to an apparatus comprising a processor and memory, which is configured to compare biometric face vectors received from multiple electronic devices. Each biometric face vector contains biometric face values derived from captured images of individuals. If the comparison meets a predetermined similarity criterion, the apparatus enables pairing authentication of the electronic devices. This allows for secure and convenient authentication across multiple devices using biometric face recognition technology. | The invention relates to an apparatus and method for pairing authentication of electronic devices based on biometric face vectors. The apparatus includes a processor and memory with computer program code. The apparatus is configured to compare received biometric face vectors from multiple electronic devices and provide pairing authentication if the comparison meets a predetermined similarity criterion. The biometric face vectors are created by performing face detection and converting the detected face to a vector. The pairing authentication may be based on biometric face vectors determined from images captured within a predetermined time window. The biometric face vectors can represent components of a model face, size of facial features, color of facial features, or distance between facial features. The biometric face vectors can be shared by collecting them at one electronic device, exchanging them between devices, or transmitting them to a remote server. The apparatus may capture an image of the person and enable pairing based on detected images of the same person's face. The invention can be implemented in various electronic devices such as portable devices, computers, cameras, and servers. The computer program product includes non-transitory computer-readable medium with instructions to perform the above-mentioned operations when executed by a processor. | The present invention introduces an apparatus and method for securely pairing electronic devices using biometric face recognition technology. The apparatus includes a processor and memory, which compares biometric face vectors received from multiple devices. These biometric face vectors contain values derived from images of individuals, and if a predetermined similarity criterion is met, the apparatus enables pairing authentication between the devices. The biometric face vectors are created through face detection and conversion into vectors. Pairing authentication can be based on biometric face vectors determined within a specific time window. The vectors can represent various facial components such as size, color, or distance between features. The vectors can be collected, exchanged, or transmitted between devices or a remote server. The apparatus may also capture images and enable pairing based on matching facial images. This invention can be implemented in portable devices, computers, cameras, and servers. A computer program product with instructions on a non-transitory computer-readable medium is also included. |  | The invention described is an apparatus that includes a processor and memory with computer program code. The apparatus is capable of comparing biometric face vectors received from multiple electronic devices and determining if they meet a certain similarity criterion. If they do, the apparatus provides for pairing authentication of the electronic devices. The biometric face vectors are created by performing face detection and converting the detected face to a vector. The pairing authentication can be based on biometric face vectors determined from images captured within a defined time window. The respective biometric face vectors can be shared among the electronic devices by exchanging them or transmitting them to a remote server. The apparatus can also capture images of the person and enable pairing based on the detected same person's face on multiple electronic devices. The invention can be implemented in various devices such as portable electronic devices, computers, cameras, watches, etc.
There is provided methods, apparatuses and computer program products for forming a plurality of syntax element assignments, each syntax element assignment relating to a subset of parameters of a set of parameters, and each syntax element assignment comprising assignments of values to said related subset of parameters, forming an index for each of said plurality of syntax element assignments, forming a plurality of combination parameter sets, each combination parameter set comprising indexes of a plurality of said syntax element assignments of said subsets of parameters, and encoding at least one said combination parameter set into a video bitstream for determining parameter values for video decoding. | The invention claimed is: 1. A method comprising: forming a plurality of syntax element assignments, each syntax element assignment relating to a subset of syntax elements of a set of syntax elements, and each syntax element assignment comprising assignments of values to said related subset of syntax elements, forming an index for each of said plurality of syntax element assignments, forming a plurality of combination parameter sets, each combination parameter set comprising a plurality of indexes of said syntax element assignments, wherein at least one syntax element assignment applies to zero syntax elements, and encoding at least one said combination parameter set into a video bitstream for determining parameter values for video decoding. 2. A method according to claim 1, comprising: forming a combination parameter set index for each of said plurality of combination parameter sets, and encoding at least one said combination parameter set index into a video bitstream for determining parameter values for video decoding. 3. A method according to claim 1, comprising: determining a combination parameter set to be used according to picture parameters, wherein determining the combination parameter set comprises deriving an identifier of the combination parameter set from a slice header syntax, and encoding an indication into a video bitstream indicating that a combination parameter set index is not encoded into slice headers of the video bitstream, and that the combination parameter set to be used is to be determined from picture parameters, said picture parameters comprising parameters remaining unchanged for one or more pictures. 4. A method according to claim 1, comprising: encoding an indicator into the video bitstream that combination parameter sets are to be used, and encoding said combination parameter sets to a header parameter set, said header parameter set comprising slice header syntax elements. 5. A method according to claim 1, comprising: encoding an indicator into the video bitstream in a slice header that combination parameter sets are to be used, and encoding an identifier of at least one said combination parameter set to a slice header. 6. A method comprising: decoding from a video bitstream a plurality of syntax element assignments, each syntax element assignment relating to a subset of syntax elements of a set of syntax elements, and each syntax element assignment comprising assignments of values to said related subset of syntax elements, decoding from said video bitstream an index for each of said plurality of syntax element assignments, decoding from said video bitstream a plurality of combination parameter sets, each combination parameter set comprising a plurality of indexes of syntax element assignments, wherein at least one syntax element assignment applies to zero syntax elements, and decoding from said video bitstream at least one said combination parameter set for determining parameter values for video decoding. 7. A method according to claim 6, comprising: decoding from said video bitstream combination parameter set indexes, each index for identifying one of said plurality of combination parameter sets, and decoding from said video bitstream at least one said combination parameter set index for determining parameter values for video decoding. 8. A method according to claim 6, comprising: determining a combination parameter set to be used according to picture parameters, wherein determining the combination parameter set comprises deriving an identifier of the combination parameter set from a slice header syntax, decoding from said video bitstream an indication indicating that a combination parameter set index is not encoded into slice headers of the video bitstream, and determining the combination parameter set to be used from picture parameters, said picture parameters comprising parameters remaining unchanged for one or more pictures. 9. A method according to claim 8, comprising: determining a combination parameter set to be used from a picture order count syntax element. 10. A method according to claim 6, comprising: decoding from said video bitstream an indicator that combination parameter sets are to be used, and decoding from said video bitstream said combination parameter sets from a header parameter set, said header parameter set comprising slice header syntax elements. 11. A method according to claim 6, comprising: decoding from said video bitstream an indicator in a slice header that combination parameter sets are to be used, and decoding from said video bitstream an identifier of at least one said combination parameter set from a slice header. 12. An apparatus comprising at least one processor and memory, said memory containing computer program code, said computer program code being configured to, when executed on the at least one processor, cause the apparatus to: form a plurality of syntax element assignments, each syntax element assignment relating to a subset of syntax elements of a set of syntax elements, and each syntax element assignment comprising assignments of values to said related subset of syntax elements, form an index for each of said plurality of syntax element assignments, form a plurality of combination parameter sets, each combination parameter set comprising a plurality of indexes of syntax element assignments, wherein at least one syntax element assignment applies to zero syntax elements, and encode at least one said combination parameter set into a video bitstream for determining parameter values for video decoding. 13. An apparatus according to claim 12, comprising computer program code to cause the apparatus to: form a combination parameter set index for each of said plurality of combination parameter sets, and encode at least one said combination parameter set index into a video bitstream for determining parameter values for video decoding. 14. An apparatus according to claim 12, comprising computer program code to cause the apparatus to: determine a combination parameter set to be used according to picture parameters, wherein determining the combination parameter set comprises deriving an identifier of the combination parameter set from a slice header syntax, and encode an indication into a video bitstream indicating that a combination parameter set index is not encoded into slice headers of the video bitstream, and that the combination parameter set to be used is to be determined from picture parameters, said picture parameters comprising parameters remaining unchanged for one or more pictures. 15. An apparatus comprising at least one processor and memory, said memory containing computer program code, said computer program code being configured to, when executed on the at least one processor, cause the apparatus to: decode from a video bitstream a plurality of syntax element assignments, each syntax element assignment relating to subset of syntax elements of a set of syntax elements, and each syntax element assignment comprising assignments of values to said related subset of syntax elements, decode from said video bitstream an index for each of said plurality of syntax element assignments, decode from said video bitstream a plurality of combination parameter sets, each combination parameter set comprising a plurality of indexes of syntax element assignments, wherein at least one syntax element assignment applies to zero syntax elements, and decode from said video bitstream at least one said combination parameter set for determining parameter values for video decoding. 16. An apparatus according to claim 15, comprising computer program code to cause the apparatus to: decode from said video bitstream combination parameter set indexes, each index for identifying one of said plurality of combination parameter sets, and decode from said video bitstream at least one said combination parameter set index for determining parameter values for video decoding. 17. An apparatus according to claim 15, comprising computer program code to cause the apparatus to: determine a combination parameter set to be used according to picture parameters, wherein determining the combination parameter set comprises deriving an identifier of the combination parameter set from a slice header syntax, decode from said video bitstream an indication indicating that a combination parameter set index is not encoded into slice headers of the video bitstream, and determine the combination parameter set to be used from picture parameters, said picture parameters comprising parameters remaining unchanged for one or more pictures. 18. An apparatus according to claim 17, comprising computer program code to cause the apparatus to: determining a combination parameter set to be used from a picture order count syntax element. 19. A computer program product embodied on a non-transitory computer readable media, said computer program product including one or more sequences of one or more instructions which, when executed by one or more processors, cause an apparatus or module to at least perform the following: form a plurality of syntax element assignments, each syntax element assignment relating to a subset of syntax elements of a set of syntax elements, and each syntax element assignment comprising assignments of values to said related subset of syntax elements, form an index for each of said plurality of syntax element assignments, form a plurality of combination parameter sets, each combination parameter set comprising a plurality of indexes of syntax element assignments, wherein at least one syntax element assignment applies to zero syntax elements, and encode at least one said combination parameter set into a video bitstream for determining parameter values for video decoding. 20. A computer program product embodied on a non-transitory computer readable media, said computer program product including one or more sequences of one or more instructions which, when executed by one or more processors, cause an apparatus or module to at least perform the following: decode from a video bitstream a plurality of syntax element assignments, each syntax element assignment relating to a subset of syntax elements of a set of syntax elements, and each syntax element assignment comprising assignments of values to said related subset of syntax elements, decode from said video bitstream an index for each of said plurality of syntax element assignments, decode from said video bitstream a plurality of combination parameter sets, each combination parameter set comprising a plurality of indexes of said syntax element assignments, wherein at least one syntax element assignment applies to zero syntax elements, and decode from said video bitstream at least one said combination parameter set for determining parameter values for video decoding. | This disclosure presents techniques for efficiently encoding video bitstreams by forming syntax element assignments and combination parameter sets. Syntax element assignments relate to subsets of parameters and include value assignments for those parameters. Indexes are formed for each syntax element assignment. Combination parameter sets are created, comprising indexes of multiple syntax element assignments. These combination parameter sets are then encoded into video bitstreams to determine parameter values for video decoding. | Claim 1 describes a method for encoding a video bitstream for determining parameter values for video decoding. The method involves forming syntax element assignments, each relating to a subset of syntax elements and containing assignments of values to the related subset. Indexes are formed for each syntax element assignment, and a plurality of combination parameter sets are formed, each containing a plurality of indexes of the syntax element assignments. At least one syntax element assignment can apply to zero syntax elements. Finally, at least one combination parameter set is encoded into the video bitstream. Claim 2 is a dependent claim that further specifies the method of claim 1 by including the formation of combination parameter set indexes and the encoding of at least one combination parameter set index into the video bitstream. Claim 3 is another dependent claim that specifies the method of claim 1 by including the determination of a combination parameter set to be used according to picture parameters. The combination parameter set is derived from a slice header syntax, and an indication is encoded into the video bitstream indicating that a combination parameter set index is not encoded into slice headers, and that the combination parameter set to be used is determined from picture parameters. Claim 4 is another dependent claim that specifies the method of claim 1 by including the encoding of an indicator into the video bitstream that indicates the usage of combination parameter sets. The combination parameter sets are then encoded to a header parameter set, which contains slice header syntax elements. Claim 5 is another dependent claim that specifies the method of claim 1 by including the encoding of an indicator in a slice header that indicates the usage of combination parameter sets. Additionally, an identifier of at least one combination parameter set is encoded to the slice header. Claim 6 describes a method for decoding a video bitstream to determine parameter values for video decoding. The method involves decoding syntax element assignments, indexes for the syntax element assignments, and combination parameter sets from the video bitstream. The combination parameter sets contain indexes of syntax element assignments, and at least one combination parameter set is decoded for determining parameter values for video decoding. Claim 7 is a dependent claim that further specifies the method of claim 6 by including the decoding of combination parameter set indexes, which identify the combination parameter sets, from the video bitstream. Claim 8 is another dependent claim that specifies the method of claim 6 by including the determination of a combination parameter set to be used according to picture parameters. The combination parameter set is derived from a slice header syntax, and an indication indicating that a combination parameter set index is not encoded into slice headers is decoded from the video bitstream. The combination parameter set to be used is determined from picture parameters, which include parameters remaining unchanged for one or more pictures. Claim 9 is a dependent claim that specifies an alternative determination of the combination parameter set to be used from a picture order count syntax element. Claim 10 is another dependent claim that specifies the method of claim 6 by including the decoding of an indicator in the video bitstream that indicates the usage of combination parameter sets. The combination parameter sets are then decoded from a header parameter set, which contains slice header syntax elements. Claim 11 is another dependent claim that specifies the method of claim 6 by including the decoding of an indicator in a slice header that indicates the usage of combination parameter sets. Additionally, an identifier of at least one combination parameter set is decoded from the slice header. Claim 12 describes an apparatus with at least one processor and memory, configured to perform the method of claim 1. The apparatus forms syntax element assignments, indexes for the syntax element assignments, and combination parameter sets, and encodes at least one combination parameter set into a video bitstream. Claim 13 is a dependent claim that further specifies the apparatus of claim 12 by including the formation of combination parameter set indexes and the encoding of at least one combination parameter set index into the video bitstream. Claim 14 is another dependent claim that specifies the apparatus of claim 12 by including the determination of a combination parameter set to be used according to picture parameters. The combination parameter set is derived from a slice header syntax, and an indication is encoded into the video bitstream indicating that a combination parameter set index is not encoded into slice headers, and that the combination parameter set to be used is determined from picture parameters. Claim 15 describes an apparatus with at least one processor and memory, configured to perform the method of claim 6. The apparatus decodes syntax element assignments, indexes for the syntax element assignments, and combination parameter sets from the video bitstream, and decodes at least one combination parameter set for determining parameter values for video decoding. Claim 16 is a dependent claim that further specifies the apparatus of claim 15 by including the decoding of combination parameter set indexes from the video bitstream. Claim 17 is another dependent claim that specifies the apparatus of claim 15 by including the determination of a combination parameter set to be used according to picture parameters. The combination parameter set is derived from a slice header syntax, and an indication indicating that a combination parameter set index is not encoded into slice headers is decoded from the video bitstream. The combination parameter set to be used is determined from picture parameters, which include parameters remaining unchanged for one or more pictures. Claim 18 is a dependent claim that specifies an alternative determination of the combination parameter set to be used from a picture order count syntax element. Claim 19 describes a computer program product stored on a non-transitory computer-readable medium. When executed by one or more processors, the computer program product performs the method of claim 1. Claim 20 describes a computer program product stored on a non-transitory computer-readable medium. When executed by one or more processors, the computer program product performs the method of claim 6. | The disclosed invention presents techniques for efficiently encoding video bitstreams by forming syntax element assignments and combination parameter sets. These sets contain indexes that represent the assignments of values to subsets of parameters. The encoded bitstreams are used to determine parameter values for video decoding. The invention also includes methods for decoding these video bitstreams to determine the parameter values for video decoding. Furthermore, the invention includes an apparatus and a computer program product for performing the encoding and decoding methods. | The invention provides efficient encoding and decoding of video bitstreams by using the techniques of forming syntax element assignments and combination parameter sets. These sets allow the encoder to determine a subset of syntax elements corresponding to each parameter, and encode this set | The present invention provides methods, apparatus, and computer program products for encoding and decoding video bitstreams. The methods involve forming syntax element assignments, which assign values to subsets of parameters, and forming indexes for these assignments. Combination parameter sets are then formed, each set containing indexes of multiple syntax element assignments. At least one combination parameter set is encoded into the video bitstream for determining parameter values during video decoding. The decoding process involves decoding the syntax element assignments, indexes, and combination parameter sets from the video bitstream to determine the parameter values for video decoding. The invention also includes apparatuses and computer program products for performing these encoding and decoding methods.
An apparatus comprising a first part configured to form at least part of the case of the apparatus, a second part configured to form at least part of the display for the apparatus, and a flexible membrane attached at a first area of contact to the first part and at a second area of contact to the second part and furthermore configured to connect the first part to second part. | The invention claimed is: 1. An apparatus comprising: a first part forming at least part of a case of the apparatus; a second part forming at least part of a display for the apparatus; an actuator for generating a feedback force for transmission to the second part; and a flexible membrane having a first area of contact and a second area of contact, said flexible membrane being attached to the first part at the first area of contact and second part at the second area of contact, said flexible membrane thereby flexibly connecting the first part to the second part, wherein the second part comprises a front window layer, at least one display layer, and at least one touch interface layer, said front window layer overlying said at least one display layer and said at least one touch interface layer, wherein the flexible membrane is at least part of one of the at least one display layer and the at least one touch interface layer, wherein the first part comprises: an outer casing part; and an inner frame part, wherein the first area of contact of the flexible membrane is attached between the outer casing part and the inner frame part, and wherein the flexible membrane permits transmission of the feedback force generated by the actuator to the second part with negligible damping. 2. The apparatus as claimed in claim 1, wherein the actuator is at least one of: a piezo-actuator; a dynamic eccentric mass actuator; a moving coil actuator; and a moving magnet actuator. 3. The apparatus as claimed in claim 1, wherein at least one of the flexible membrane and the second part is configured to generate audio waves in response to the feedback force. 4. The apparatus as claimed in claim 1, wherein the flexible membrane comprises at least one of: an elastomer; a silicone foil; a polyethylene terephthalate (PET) polyester film; and a polycarbonate film. 5. The apparatus as claimed in claim 4, wherein the flexible membrane has a thickness substantially in the range from 0.025 mm to 0.18 mm. 6. The apparatus as claimed in claim 1, wherein the flexible membrane is attached to at least one of the first part and the second part by a layer of optically clear adhesive. 7. The apparatus as claimed in claim 1, wherein the flexible membrane has at least one hole cooperating with an associated pin on the first part so as to locate the flexible membrane and the second part with respect to the first part. 8. The apparatus as claimed in claim 1, wherein the negligible damping of the feedback force produces a localized haptic feedback to a user. 9. A method of operating an apparatus comprising a first part forming at least part of a case of the apparatus; a second part forming at least part of a display for the apparatus; an actuator for generating a feedback force for transmission to the second part; and a flexible membrane having a first area of contact and a second area of contact, said flexible membrane being attached to the first part at the first area of contact and to the second part at the second area of contact, said flexible membrane thereby flexibly connecting the first part to the second part, wherein the second part comprises a front window layer, at least one display layer, and at least one touch interface layer, said front window layer overlying said at least one display layer and said at least one touch interface layer, wherein the flexible membrane is at least part of one of the at least one display layer and the at least one touch interface layer, wherein the first part comprises an outer casing part, and an inner frame part, and wherein attaching the first area of contact of the flexible membrane comprises attaching the flexible membrane between the outer casing part and the inner frame part, and wherein the flexible membrane permits transmission of the feedback force generated by the actuator to the second part with negligible damping, the method comprising transmitting a feedback force from the actuator to the second part. 10. The method as claimed in claim 9 further comprising generating audio waves in response to the feedback force. 11. The method as claimed in claim 9, further comprising attaching the flexible membrane to at least one of the first part and the second part by a layer of optically clear adhesive. 12. The method as claimed in claim 9, further comprising locating the flexible membrane and the second part with respect to the first part by providing the flexible membrane with at least one hole cooperating with an associated pin on the first part. 13. The method as claimed in claim 9, wherein the negligible damping of the feedback force produces a localized haptic feedback to a user. | The invention is an apparatus consisting of two parts - a case and a display. A flexible membrane is attached to both parts, serving as a connection between them. The first part forms at least part of the case, while the second part forms at least part of the display. The membrane allows the two parts to be connected and operate as a functional apparatus. | The invention claims an apparatus comprising: 1. A first part forming at least part of a case of the apparatus. 2. A second part forming at least part of a display for the apparatus. 3. An actuator for generating a feedback force for transmission to the second part. 4. A flexible membrane attached to the first part and the second part, thereby flexibly connecting them. 5. The second part includes a front window layer, at least one display layer, and at least one touch interface layer, with the flexible membrane being at least part of one of the display layer or the touch interface layer. 6. The flexible membrane permits transmission of the feedback force generated by the actuator to the second part with negligible damping. The invention further claims additional details about the apparatus, including the types of actuators that can be used, the ability of the flexible membrane or the second part to generate audio waves in response to the feedback force, the materials that can be used for the flexible membrane, the thickness of the flexible membrane, the use of optically clear adhesive to attach the flexible membrane, and the use of holes in the flexible membrane to aid in the positioning of the second part with respect to the first part. The invention also claims a method of operating the apparatus, including the transmission of the feedback force from the actuator to the second part, the generation of audio waves in response to the feedback force, the attachment of the flexible membrane using optically clear adhesive, the use of holes in the flexible membrane for positioning purposes, and the production of localized haptic feedback to the user. | This invention describes an apparatus consisting of a case and a display, with a flexible membrane connecting the two parts. The flexible membrane allows for the transmission of a feedback force generated by an actuator to the display. The second part of the apparatus includes a front window layer, display layer, and touch interface layer, with the flexible membrane forming part of one of these layers. Various details and methods of operation are also claimed, such as the use of different types of actuators, the generation of audio waves in response to the feedback force, the materials and thickness of the flexible membrane, the use of adhesive and holes for attachment and positioning, and providing localized haptic feedback to the user. | The invention may be used in a variety of applications, such as portable touch devices, smartphones, tablets, gaming consoles, interactive displays, augmented reality applications, haptic navigation systems, etc. By providing a device with localized haptic feedback, | The invention is an apparatus with a flexible membrane that connects two parts of the device. The first part forms part of the case, while the second part forms part of the display. The flexible membrane is attached to the first part and the second part, allowing them to flexibly connect. The second part includes a front window layer, display layer, and touch interface layer. The flexible membrane can also be part of the display or touch interface layer. The apparatus includes an actuator for generating a feedback force transmitted to the second part. The flexible membrane allows for the transmission of this feedback force with minimal damping. The actuator can be various types such as piezo-actuator or moving coil actuator. The flexible membrane can generate audio waves in response to the feedback force. It is made of materials like elastomer or polyester film. It can be attached to the parts using optically clear adhesive and positioned using holes and pins. The negligible damping of the feedback force produces localized haptic feedback to the user.
An approach is provided for diversifying recommendation results. A diversification manager determines one or more recommendation scores associated with one or more items. The one or more recommendation scores are for determining a sort order of the one or more items. The diversification manager then determines similarity information associated with the one or more items, and processes and/or facilitates a processing of the similarity information to cause, at least in part, an adjustment of the one or more recommendation scores, the sort order, or a combination thereof. | The invention claimed is: 1. A method for flexibly diversifying recommendation results, the method comprising: determining, utilizing at least one interface, a plurality of items, wherein respective items of the plurality of items are characterized by a plurality of features; determining, utilizing at least one processor recommendation scores associated with the determined plurality of items, wherein respective determined recommendation scores are associated with respective items of the determined plurality of items based on one or more preferences of a user, wherein each respective recommendation score is based on at least two features of the plurality of features associated with the respective items of the determined plurality of items; determining a sort order of the determined plurality of items based on the determined recommendation scores; selecting an item of the determined plurality of items based on the determined sort order location of the selected item, the determined respective recommendation score of the selected item or a combination thereof; determining similarity information of the selected item and one other item of the determined plurality, other than the selected item, according to a predetermined criteria associated with at least one feature of the selected item, wherein the at least one feature associated with determining the similarity information is different from at least one of the at least two features associated with determining the respective recommendation score of the selected item; if the determined similarity information of the one other item matches within a threshold of the predetermined criteria, based on a comparison with the at least one feature of the selected item and the respective recommendation scores of the selected item and the one other item, then processing the determined similarity information to determine a penalty to be associated with the one other item of the determined plurality; applying the determined penalty to determine an adjusted recommendation score for the one other item; determining an adjusted sort order of the plurality of items based on the determined adjusted recommendation score and the determined sort order, wherein the adjusted sort order diversifies the sort order by separating the one other item from the selected item in the adjusted sort order; and causing, utilizing the at least one interface, an electronic display of the plurality of items based on the determined adjusted sort order. 2. A method of claim 1, further comprising: if the determined similarity information of the one other item does not match within the threshold of the predetermined criteria, then determine if any remaining items of the plurality of items, other than the selected item and the one other item, have yet been selected or analyzed for any similarity information, wherein the improvement comprises an increased efficiency associated with determining an adjusted sort order of the plurality of items based on the determined adjusted recommendation score and the determined sort order rather than determining a plurality of adjusted recommendation scores for the plurality of items, wherein the features of the plurality of features and/or the at least one feature are based on one or more categories, key words, tags, item types, information sources, item locations or a combination thereof, wherein the one other item associated with the adjusted recommendation score is not visible on the electronic display of the plurality of items based on the application of the penalty. 3. A method of claim 1, further comprising: determining proximity information of the plurality of items, wherein the proximity information is with respect to location in the sort order; and processing and/or facilitating a processing of the proximity information to adjust the penalty. 4. A method of claim 1, further comprising: determining age information associated with the plurality of items; and processing and/or facilitating a processing of the age information to select the item and/or determine the one other item. 5. A method of claim 1, further comprising: determining the adjusted recommendation score for the one other item based, at least in part, on at least one diversification parameter. 6. A method of claim 1, wherein the determining of the adjusted recommendation score for the one other item is independent of the determining recommendation scores associated with the determined plurality of items. 7. An apparatus for flexibly diversifying recommendation results, the apparatus comprising: at least one processor; and at least one memory including computer program code for one or more programs, the at least one memory and the computer program code configured to, with the at least one processor, cause the apparatus to perform at least the following, determine, utilizing at least one interface, a plurality of items, wherein respective items of the plurality of items are characterized by a plurality of features; determine, utilizing the at least one processor recommendation scores associated with the determined plurality of items, wherein respective determined recommendation scores are associated with respective items of the determined plurality of items based on one or more preferences of a user, wherein each respective recommendation score is based on at least two features of the plurality of features associated with the respective items of the determined plurality of items; determine a sort order of the determined plurality of items based on the determined recommendation scores; select an item of the determined plurality of items based on the determined sort order location of the selected item, the determined respective recommendation score of the selected item or a combination thereof; determine similarity information of the selected item and one other item of the determined plurality, other than the selected item, according to a predetermined criteria associated with at least one feature of the selected item, wherein the at least one feature associated with determining the similarity information is different from at least one of the at least two features associated with determining the respective recommendation score of the selected item; if the determined similarity information of the one other item matches within a threshold of the predetermined criteria, based on a comparison with the at least one feature of the selected item and the respective recommendation scores of the selected item and the one other item, then process the determined similarity information to determine a penalty to be associated with the one other item of the determined plurality; apply the determined penalty to determine an adjusted recommendation score for the one other item; determine an adjusted sort order of the plurality of items based on the determined adjusted recommendation score and the determined sort order, wherein the adjusted sort order diversifies the sort order by separating the one other item from the selected item in the adjusted sort order; and cause, utilizing the at least one interface, an electronic display of the plurality of items based on the determined adjusted sort order. 8. An apparatus of claim 7, wherein the apparatus is further caused to: if the determined similarity information of the one other item does not match within the threshold of the predetermined criteria, then determining if any remaining items of the plurality of items, other than the selected item and the one other item, have yet been selected or analyzed for any similarity information, wherein the improvement comprises an increased efficiency associated with determining an adjusted sort order of the plurality of items based on the determined adjusted recommendation score and the determined sort order rather than determining a plurality of adjusted recommendation scores for the plurality of items, wherein the features of the plurality of features and/or the at least one feature are based on one or more categories, key words, tags, item types, information sources, item locations or a combination thereof, wherein the one other item associated with the adjusted recommendation score is not visible on the electronic display of the plurality of items based on the application of the penalty. 9. An apparatus of claim 8, wherein the apparatus is further caused to: determine proximity information of the plurality of items, wherein the proximity information is with respect to location in the sort order; and process and/or facilitate a processing of the proximity information to adjust the penalty. 10. An apparatus of claim 7, wherein the apparatus is further caused to: determine age information associated with the plurality of items; and process and/or facilitating a processing of the age information to select the item and/or determine the one other item. 11. An apparatus of claim 7, wherein the apparatus is further caused to: determine the adjusted recommendation score for the one other item based, at least in part, on at least one diversification parameter. 12. An apparatus of claim 7, wherein the determining of the adjusted recommendation score for the one other item is independent of the determining recommendation scores associated with the determined plurality of items. 13. A non-transitory computer readable medium containing a program product including one or more sequences of one or more instructions which, when executed by one or more processors, cause an apparatus to at least perform the steps for flexibly diversifying recommendation results: determine, utilizing at least one interface, a plurality of items, wherein respective items of the plurality of items are characterized by a plurality of features; determine, utilizing the at least one processor recommendation scores associated with the determined plurality of items, wherein respective determined recommendation scores are associated with respective items of the determined plurality of items based on one or more preferences of a user, wherein each respective recommendation score is based on at least two features of the plurality of features associated with the respective items of the determined plurality of items; determine a sort order of the determined plurality of items based on the determined recommendation scores; select an item of the determined plurality of items based on the determined sort order location of the selected item, the determined respective recommendation score of the selected item or a combination thereof; determine similarity information of the selected item and one other item of the determined plurality, other than the selected item, according to a predetermined criteria associated with at least one feature of the selected item, wherein the at least one feature associated with determining the similarity information is different from at least one of the at least two features associated with determining the respective recommendation score of the selected item; if the determined similarity information of the one other item matches within a threshold of the predetermined criteria, based on a comparison with the at least one feature of the selected item and the respective recommendation scores of the selected item and the one other item, then process the determined similarity information to determine a penalty to be associated with the one other item of the determined plurality; apply the determined penalty to determine an adjusted recommendation score for the one other item; determine an adjusted sort order of the plurality of items based on the determined adjusted recommendation score and the determined sort order, wherein the adjusted sort order diversifies the sort order by separating the one other item from the selected item in the adjusted sort order; and cause, utilizing the at least one interface, an electronic display of the plurality of items based on the determined adjusted sort order. 14. The non-transitory computer readable medium of claim 13, wherein the apparatus is further caused to: if the determined similarity information of the one other item does not match within the threshold of the predetermined criteria, then determine if any remaining items of the plurality of items, other than the selected item and the one other item, have yet been selected or analyzed for any similarity information, wherein the improvement comprises an increased efficiency associated with determining an adjusted sort order of the plurality of items based on the determined adjusted recommendation score and the determined sort order rather than determining a plurality of adjusted recommendation scores for the plurality of items, wherein the features of the plurality of features and/or the at least one feature are based on one or more categories, key words, tags, item types, information sources, item locations or a combination thereof, wherein the one other item associated with the adjusted recommendation score is not visible on the electronic display of the plurality of items based on the application of the penalty. 15. The non-transitory computer readable medium of claim 13, wherein the apparatus is further caused to: determine proximity information of the plurality of items, wherein the proximity information is with respect to location in the sort order; and process and/or facilitate a processing of the proximity information to adjust the penalty. 16. The non-transitory computer readable medium of claim 13, wherein the apparatus is further caused to: determine age information associated with the plurality of items; and process and/or facilitating a processing of the age information to select the item and/or determine the one other item. 17. The non-transitory computer readable medium of claim 13, wherein the determining of the adjusted recommendation score for the one other item is independent of the determining recommendation scores associated with the determined plurality of items. | This invention describes a method for diversifying recommendation results. It involves a diversification manager that calculates recommendation scores for items which determine their ranking. The manager also considers similarity information related to the items and adjusts the recommendation scores or the sorting order based on this information. | The invention claimed is a method and apparatus for flexibly diversifying recommendation results. The method includes the following steps: 1. Determining a plurality of items characterized by a plurality of features using at least one interface. 2. Determining recommendation scores associated with the determined items based on user preferences. Each recommendation score is based on at least two features of the items. 3. Determining a sort order of the items based on the recommendation scores. 4. Selecting an item from the determined items based on the sort order location, recommendation score, or both. 5. Determining similarity information between the selected item and another item of the determined plurality, based on predetermined criteria associated with at least one feature of the selected item. 6. If the similarity information of the other item matches within a threshold of the predetermined criteria, processing the similarity information to determine a penalty to be associated with the other item. 7. Applying the determined penalty to determine an adjusted recommendation score for the other item. 8. Determining an adjusted sort order of the items based on the adjusted recommendation score and the sort order, where the adjusted sort order separates the other item from the selected item. 9. Displaying the items based on the determined adjusted sort order. The invention also includes other variations, such as determining proximity information of the items and adjusting the penalty based on the proximity information, determining age information of the items and selecting or determining items based on the age information, and determining the adjusted recommendation score based on diversification parameters. The apparatus includes at least one processor and memory containing computer program code that performs the method steps. The invention further includes a non-transitory computer-readable medium containing instructions for performing the method steps. | This invention presents a method and apparatus for diversifying recommendation results. It involves a diversification manager that considers user preferences and similarity information to calculate recommendation scores for items and determine their ranking. The method includes steps such as determining item features, determining recommendation scores, sorting the items, selecting an item based on the sort order or recommendation score, and determining similarity information between selected and other items. The similarity information is used to determine penalties that are applied to adjust the recommendation scores and sort order. The adjusted sort order separates the other items from the selected item, and the items are displayed accordingly. The invention also covers variations such as considering proximity and age information, as well as diversification parameters in determining the adjusted recommendation scores. The apparatus includes a processor and memory, while the invention can be implemented in a computer-readable medium. | The invention could be used in areas such as online retailing and media streaming (video, audio, etc.) to ensure that an individual user does not view the same type of content or purchase the same type of item over and over again | The invention provides an approach for diversifying recommendation results. A diversification manager determines recommendation scores for items and determines similarity information between items. The similarity information is used to adjust the recommendation scores and sort order of the items. The approach efficiently diversifies the recommendation results by penalizing similar items and separating them in the adjusted sort order. This allows for a flexible display of the items to users. The invention includes a method, apparatus, and computer-readable medium for implementing this approach.
The invention concerns a gesture recognition method for gesture-based interaction at an apparatus. The method comprises receiving one or more images of an object; creating feature images for the received one or more images; determining binary values for pixels in corresponding locations of said feature images and concatenating the binary values to form a binary string for said pixel; repeating the previous step for each corresponding pixel of said feature image to form a feature map and forming a histogram representation of the feature map. The invention also concerns an apparatus and a computer program. | What is claimed is: 1. A method comprising: receiving one or more images of an object, creating feature images for the received one or more images, determining binary values for pixels in corresponding locations of said feature images and concatenating the binary values to form a binary string for said pixel, repeating the previous determination of binary values for each corresponding pixel of said feature image to form a feature map, and forming a histogram representation of the feature map. 2. The method of claim 1, wherein the received one or more images are captured by an infrared sensor. 3. The method of claim 1, wherein the received one or more images are captured by a camera sensor. 4. The method of claim 1, wherein the received one or more images is an image of a hand. 5. The method of claim 1, further comprising: using multiple features extractors for determining a shape of the object and for creating the feature images. 6. The method of claim 1, further comprising: acquiring binary values from at least two feature images to each image location to compose a binary string for the image location in question. 7. The method of claim 1, further comprising one of: converting the binary string of each corresponding pixel to an integer value and dividing the feature map into blocks and performing a histogram statistics for each block. 8. The method of claim 7, further comprising: concatenating histograms of all blocks into a long feature vector to represent an image of the object. 9. The method of claim 1, wherein the received image is a video frame. 10. An apparatus comprising a processor, and memory including computer program code, the memory and the computer program code configured to, with the processor, cause the apparatus to perform at least the following: receive one or more images of an object, create feature images for the received one or more images, determine binary values for each of a plurality of pixels in corresponding locations of said feature images and concatenating the binary values to form a binary string for each respective pixel, incorporate each of the binary values for each corresponding pixel of said feature image to form a feature map form a histogram representation of the feature map representative of spatial distribution features of the one or more images; and compare each histogram representation to stored histogram representations to determine whether each histogram representation is associated with an object type or a background. 11. The apparatus of claim 10, comprising an infrared sensor configured to capture said one or more images. 12. The apparatus of claim 10, wherein the received one or more images is an image of a hand. 13. The apparatus of claim 10, wherein the computer program code is further configured to, with the processor, cause the apparatus to perform use multiple features extractors for determining a shape of the object and for creating the feature images. 14. The apparatus of claim 10, wherein the computer program code is further configured to, with the processor, cause the apparatus to perform acquire binary values from at least two feature images to each image location to compose a binary string for the image location in question. 15. The apparatus of claim 10, wherein the computer program code is further configured to, with the processor, cause the apparatus to perform: convert the binary string of each corresponding pixel to an integer value. 16. The apparatus of claim 10, wherein the computer program code is further configured to, with the processor, cause the apparatus to perform divide the feature map into blocks and performing a histogram statistics for each block. 17. The apparatus of claim 16, wherein the computer program code is further configured to, with the processor, cause the apparatus to perform concatenate histograms of all blocks into a long feature vector to represent an image of the object. 18. The apparatus of claim 10, wherein the received image is a video frame. 19. A computer program product comprising a non-transitory computer readable medium and a computer program embodied thereon, the computer program comprising instructions causing, when executed on at least one processor, at least one apparatus to: receive one or more images of an object, create feature images for the received one or more images, determine binary values for each of a plurality of pixels in corresponding locations of said feature images and concatenating the binary values to form a binary string for each respective pixel, incorporate each of the binary values for each corresponding pixel of said feature image to form a feature map, form a histogram representation of the feature map representative of spatial distribution features of the one or more images; and compare each histogram representation to stored histogram representations to determine whether each histogram representation is associated with an object type or a background. 20. The method of claim 1, wherein the histogram representation of the feature map reflects reduced noise and reduced frequency relative to the one or more images. | This invention relates to a method for recognizing gestures in order to facilitate interaction with a device. The method involves receiving images of an object and generating feature images based on these images. Binary values are then determined for pixels in corresponding locations of the feature images, and these values are concatenated to form a binary string for each pixel. This process is repeated for each corresponding pixel to create a feature map, and a histogram representation of the feature map is then generated. The invention also includes an apparatus and a computer program related to this gesture recognition method. | 1. A method is claimed for processing images of an object. The method includes receiving one or more images of an object and creating feature images for the received images. Binary values are determined for pixels in corresponding locations of these feature images, and these binary values are concatenated to form a binary string for each pixel. This determination of binary values is repeated for each corresponding pixel to form a feature map. A histogram representation of the feature map is then formed. 2. The method of claim 1 further specifies that the received images may be captured by an infrared sensor. 3. The method of claim 1 further specifies that the received images may be captured by a camera sensor. 4. The method of claim 1 further specifies that the received images may be images of a hand. 5. This method may further involve the use of multiple feature extractors to determine the shape of the object and create the feature images. 6. Binary values may be acquired from at least two feature images for each image location and combined to form a binary string for that location. 7. The method may involve converting the binary string of each corresponding pixel to an integer value or dividing the feature map into blocks and performing histogram statistics for each block. 8. The method may also involve concatenating histograms of all blocks to create a long feature vector that represents the image of the object. 9. The received image may be a video frame. Additionally, a corresponding apparatus and computer program product are claimed. The apparatus includes a processor and memory with computer program code that performs the same steps as the claimed method. The computer program product includes a computer-readable medium and a computer program that, when executed, causes an apparatus to perform the claimed method. | This invention is about a method, apparatus, and computer program for recognizing gestures to enhance interaction with a device. The method involves receiving images of an object, creating feature images based on these images, determining binary values for corresponding pixels in the feature images, and concatenating these values to form a binary string. This process is repeated for each pixel to create a feature map, and a histogram representation of the feature map is generated. The invention can utilize infrared or camera sensors to capture the images, and can process images of hands. Multiple feature extractors can be used to determine the shape of the object and create the feature images. The binary values can be acquired from multiple feature images and combined for each image location. Additional steps may involve converting the binary string to an integer value, performing histogram statistics for blocks within the feature map, and concatenating histograms to create a long feature vector. The method can be applied to video frames, and an apparatus and computer program product are also described. | Additionally, the gesture recognition method can include a comparison between the feature vector and one or more predefined gesture templates. A decision tree or other rule-based method can be used to make the comparison. A matching gesture can then be determined based | The invention is a method for gesture recognition in a gesture-based interaction system. The method involves receiving images of an object, creating feature images from the received images, determining binary values for pixels in the feature images, and concatenating them to form a binary string for each pixel. This process is repeated for each corresponding pixel to form a feature map. Finally, a histogram representation of the feature map is formed. The method can be used with infrared or camera sensors and can be applied to images of hands. The invention also includes an apparatus and a computer program that perform the method. The histogram representation reflects reduced noise and frequency compared to the original images.
There are disclosed various methods, apparatuses and computer program products for video encoding. According to an embodiment, an encoding method comprises including a static media item into a container file; including one or more media tracks into the container file; indicating, in the file, that the static media item and one or more entities form a group; and indicating, in the file, a grouping type for the group. According to an embodiment, a decoding method comprises parsing, from a container file, that a static media item and one or more entities form a group; parsing, from the container file, a grouping type for the group; determining a processing for the static media item and the one or more of the entities based on the group and the grouping type. | The invention claimed is: 1. An encoding method comprising: including at least one static media item into a container file; including at least one media tracks into the container file; indicating, in the file, by a list of identifier values that a subset of the at least one static media item and the at least one media track are entities of a group, wherein each identifier value identifies one of a static media item or a media track from the at least one static media item and the at least one media track; and indicating, in the file, a grouping type for the group, wherein the grouping type indicates that the entities of the group are alternatives to each other for decoding and displaying, and wherein the list of identifier values indicates a preference order for decoding and displaying. 2. The method according to claim 1, comprising including information of alternative pictures into the container file. 3. The method according to 2, wherein information of alternative pictures relates to alternate groups of pictures, based on one of the following characteristics: different spatial resolutions; different picture aspect ratio; different bit depths; different color gamuts. 4. A decoding method comprising parsing, from a container file, a list of identifier values that indicate that a subset of at least one static media item and at least one media track are entities of a group, wherein each identifier value identifies one of a static media item or a media track from the at least one static media item and the at least one media track; parsing, from the container file, a grouping type for the group; and determining a processing for the at least one static media item and the at least one media track based on the group and the grouping type, wherein the grouping type indicates that the entities of the group are alternatives to each other for decoding and displaying, and wherein the list of identifier values indicates a preference order for decoding and displaying. 5. The method according to claim 4, comprising parsing information of alternative pictures from the container file. 6. The method according to claim 5, determining that a first picture and a second picture are alternatives by parsing that a first value associated with the first picture and a second value associated with the second picture have a same value. 7. The method according to 5, parsing from the container file the media file characteristics according to which an alternate group is formed, and picture-specific information related to the characteristics. 8. An apparatus comprising at least one processor; and at least one memory including computer program code the at least one memory and the computer program code configured to, with the at least one processor, cause the apparatus to perform at least the following: including at least one static media item into a container file; including at least one media tracks into the container file; indicating, in the file, by a list of identifier values that a subset of the at least one static media item and the at least one media track are entities of a group, wherein each identifier value identifies one of a static media item or a media track from the at least one static media item and the at least one media track; and indicating, in the file, a grouping type for the group, wherein the grouping type indicates that the entities of the group are alternatives to each other for decoding and displaying, and wherein the list of identifier values indicates a preference order for decoding and displaying. 9. An apparatus comprising at least one processor; and at least one memory including computer program code the at least one memory and the computer program code configured to, with the at least one processor, cause the apparatus to perform at least the following: parsing, from a container file, a list of identifier values that indicate that a subset of at least one static media item and at least one media track are entities of a group, wherein each identifier value identifies one of a static media item or a media track from the at least one static media item and the at least one media track; parsing, from the container file, a grouping type for the group; and determining a processing for the at least one static media item and the at least one media track based on the group and the grouping type, wherein the grouping type indicates that the entities of the group are alternatives to each other for decoding and displaying, and wherein the list of identifier values indicates a preference order for decoding and displaying. 10. A non-transitory computer-readable medium encoded with instructions that, when executed by a computer, perform: including at least one static media item into a container file; including at least one media tracks into the container file; indicating, in the file, by a list of identifier values that a subset of the at least one static media item and the at least one media track are entities of a group, wherein each identifier value identifies one of a static media item or a media track from the at least one static media item and the at least one media track; and indicating, in the file, a grouping type for the group, wherein the grouping type indicates that the entities of the group are alternatives to each other for decoding and displaying, and wherein the list of identifier values indicates a preference order for decoding and displaying. 11. A non-transitory computer-readable medium encoded with instructions that, when executed by a computer, perform: parsing, from a container file, a list of identifier values that indicate that a subset of at least one static media item and at least one media track are entities of a group, wherein each identifier value identifies one of a static media item or a media track from the at least one static media item and the at least one media track; parsing, from the container file, a grouping type for the group; and determining a processing for the at least one static media item and the at least one media track based on the group and the grouping type, wherein the grouping type indicates that the entities of the group are alternatives to each other for decoding and displaying, and wherein the list of identifier values indicates a preference order for decoding and displaying. | The disclosed methods, apparatuses, and computer program products pertain to video encoding. In one embodiment, an encoding method involves adding a static media item and one or more media tracks to a container file. The file indicates that the static media item and entities belong to a group and specifies the type of grouping. In another embodiment, a decoding method entails analyzing a container file to identify a group consisting of a static media item and entities. The file also specifies the grouping type. Based on this information, the processing for the static media item and the entities is determined. | Claim 1: An encoding method that involves including at least one static media item and at least one media track into a container file. The method further includes indicating, in the file, that the static media item and media track are entities of a group by a list of identifier values. The grouping type for the group is also indicated in the file, specifying that the entities in the group are alternatives for decoding and displaying. The list of identifier values in the file indicates a preference order for decoding and displaying. Claim 2: The encoding method of claim 1 further includes including information of alternative pictures into the container file. Claim 3: The encoding method of claim 2, wherein the information of alternative pictures relates to alternate groups of pictures based on different spatial resolutions, different picture aspect ratios, different bit depths, or different color gamuts. Claim 4: A decoding method that involves parsing a list of identifier values from a container file, indicating that a subset of at least one static media item and at least one media track are entities of a group. The method further includes parsing a grouping type for the group from the container file and determining the processing for the static media item and media track based on the group and grouping type. The grouping type indicates that the entities in the group are alternatives for decoding and displaying, and the list of identifier values indicates a preference order for decoding and displaying. Claim 5: The decoding method of claim 4 further includes parsing information of alternative pictures from the container file. Claim 6: The decoding method of claim 5 includes determining that a first picture and a second picture are alternatives by parsing that a first value associated with the first picture and a second value associated with the second picture have the same value. Claim 7: The decoding method of claim 5 includes parsing the media file characteristics from the container file according to which an alternate group is formed and picture-specific information related to the characteristics. Claim 8: An apparatus that comprises at least one processor and at least one memory. The memory includes computer program code that, when executed by the processor, causes the apparatus to perform the encoding method of claim 1. Claim 9: An apparatus that comprises at least one processor and at least one memory. The memory includes computer program code that, when executed by the processor, causes the apparatus to perform the decoding method of claim 4. Claim 10: A non-transitory computer-readable medium encoded with instructions that, when executed by a computer, perform the encoding method of claim 1. Claim 11: A non-transitory computer-readable medium encoded with instructions that, when executed by a computer, perform the decoding method of claim 4. | The disclosed embodiments relate to methods, apparatuses, and computer program products for video encoding. In one embodiment, an encoding method involves adding static media items and media tracks to a container file. The file indicates that these entities belong to a specific group and specifies the type of grouping. In another embodiment, a decoding method involves analyzing a container file to identify a group consisting of static media items and entities. The file also specifies the grouping type. Based on this information, the processing for the static media items and entities is determined. Several claims detail the specific aspects and functionalities of the encoding and decoding methods, as well as the apparatuses and computer-readable mediums for executing these methods. |  | The disclosed invention relates to methods, apparatuses, and computer program products for video encoding. In one embodiment, an encoding method includes including a static media item and one or more media tracks into a container file, indicating that the static media item and the entities form a group, and specifying a grouping type for the group. A decoding method includes parsing the container file to determine the group and grouping type, and determining the processing for the static media item and entities based on this information. The invention also includes various apparatuses and computer-readable mediums for implementing these methods.
For personalizing a smart card (SC) coupled with a communication device (CD) of a user being a subscriber of a first telecommunication network (TN1) and wishing to become a subscriber of a second telecommunication network (TN2), a first international identity (IMSI_1) and a first authentication key (AK_1) being stored in the smart card (SC), the smart card receives a message (MesP) from an application server (AS) connected to the first telecommunication network and the second telecommunication network, the message (MesN) comprising a personalization command (ComP) and an admin code (ACas), after that the application server has received a request (Req) of subscription change comprising an identifier (1dMNO2) of the second telecommunication network (TN2) and has established a secured session with a personalization server (PS) of the second telecommunication network (TN2) identified by the identifier (1dMNO2), and interprets the personalization command (ComP) to establish a secure session with the personalization server (PS) via the application server (AS), if the admin code (ACas) is valid. The smart card negotiates with the personalization server to agree on an second authentication key, by exchanging messages containing values derived from random secrets, receives a message (Mes3) containing an second international identity (IMSI_2) from the personalization server (PS), and replaces the first international identity (IMSI_1) and the first authentication key (AK_1) by the second international identity and the second authentication key. | The invention claimed is: 1. A method for personalizing a smart card coupled with a communication device of a user being a subscriber of a first telecommunication network, a first international identity and a first authentication key being stored in the smart card, the method comprising: receiving, at the smart card, a first message from an application server connected to the first telecommunication network and a second telecommunication network, the first message comprising a personalization command and an admin code, the admin code being a unique code for accessing or modifying the smart card; interpreting, at the smart card, the personalization command to establish a secure session with a personalization server of the second telecommunication network via the application server if the admin code is valid; negotiating, at the smart card, with the personalization server to agree on a second authentication key by exchanging messages based on a Diffie-Hellman protocol, wherein the messages contain values derived from random secrets, the second authentication key being computed in the smart card and in the personalization server based on a function that takes as input at least the random secrets; receiving, at the smart card, a second message that contains a second international identity from the personalization server; and replacing, at the smart card, the first international identity and the first authentication key with the second international identity and the second authentication key. 2. The method according to claim 1, wherein the negotiation between the smart card and the personalization server comprises: sending, at the smart card, a third message that contains a first value derived from a first random secret to the personalization server; and receiving, at the smart card, a fourth message that contains a second value derived from a second random secret from the personalization server, and computing the second authentication key as a function of a third value derived from the second value and the first random secret. 3. The method according to claim 1, wherein a request of subscription change is sent to the application server by the communication device or by an entity of the second telecommunication network after user agreement. 4. The method according to claim 3, wherein the request of subscription change comprises an identifier of the smart card and an identifier of the second telecommunication network. 5. The method according to claim 1, wherein an application in the smart card checks if the admin code received in the first message is compatible with an admin code initially stored in the smart card to determine if the admin code is valid. 6. The method according to claim 1, wherein the messages are encrypted short messages. 7. The method according to claim 1, wherein the messages are decomposed in many messages. 8. The method according to claim 1, wherein the messages contain data packets sent to the smart card through a service node and a gateway node of the second telecommunication network via the secured session. 9. The method according to claim 1, wherein the communication device comprises a mobile phone, a Personal Digital Assistant (PDA), a smart phone, or an automatic counter of water, gas, or electricity belonging to a company in the energy sector. 10. The method according to claim 1, wherein the secure session is based on Internet Protocol security (IPsec). 11. The method according to claim 1, wherein the personalization server comprises a processing unit dedicated to computing authentication keys. 12. The method according to claim 1, wherein the first message comprises the personalization command, the admin code and an identifier of the personalization server. 13. A smart card coupled with a communication device of a user being a subscriber of a first telecommunication network, a first international identity and a first authentication key being stored in the smart card, the smart card being adapted to: receive a first message from an application server connected to the first telecommunication network and a second telecommunication network, the first message comprising a personalization command and an admin code, the admin code being a unique code for accessing or modifying the smart card; interpret the personalization command to establish a secure session with a personalization server of the second telecommunication network via the application server if the admin code is valid; negotiate with the personalization server to agree on a second authentication key by exchanging messages based on a Diffie-Hellman protocol, wherein the messages contain values derived from random secrets, the second authentication key being computed in the smart card and in the personalization server based on a function that takes as input at least the random secrets; receive a second message that contains a second international identity from the personalization server; and replace the first international identity and the first authentication key with the second international identity and the second authentication key. 14. An application server for personalizing a smart card coupled with a communication device of a user being a subscriber of a first telecommunication network, a first international identity and a first authentication key being stored in the smart card, the application server being connected to the first telecommunication network and a second telecommunication network, the application server being adapted to: receive a request of subscription change comprising an identifier of the second telecommunication network and an identifier of the smart card; establish a secured session with a personalization server of the second telecommunication network identified by the identifier of the second telecommunication network; and send a first message comprising a personalization command and an admin code in order that the smart card interprets the personalization command to establish a secure session with the personalization server via the application server if the admin code is valid, the admin code being a unique code for accessing or modifying the smart card; negotiates with the personalization server to agree on a second authentication key by exchanging messages based on a Diffie-Hellman protocol, wherein the messages contain values derived from random secrets, the second authentication key being computed in the smart card and in the personalization server based on a function that takes as input at least the random secrets; receives a second message that contains a second international identity from the personalization server; and replaces the first international identity and the first authentication key with the second international identity and the second authentication key. 15. A personalization server for personalizing a smart card coupled with a communication device of a user being a subscriber of a first telecommunication network, a first international identity and a first authentication key being stored in the smart card, the personalization server being connected to a second telecommunication network, the personalization server being adapted to: establish a secure session with the smart card via an application server connected to the first and second telecommunication networks if an admin code received in a first message sent from the application server to the smart card is valid, the admin code being a unique code for accessing or modifying the smart card; negotiate with the smart card to agree on a second authentication key by exchanging messages based on a Diffie-Hellman protocol, wherein the messages contain values derived from random secrets, the second authentication key being computed in the smart card and in the personalization server based on a function that takes as input at least the random secrets; and send a second message that contains a second international identity to the smart card that is able to replace the first international identity and the first authentication key with the second international identity and the second authentication key. 16. A non-transitory computer readable storage information medium readable by a data processing device having computer readable instructions encoded therein, said computer readable instructions adapted to be executed in an application server for personalizing a smart card coupled with a communication device of a user being a subscriber of a first telecommunication network, a first international identity and a first authentication key being stored in the smart card, the application server being connected to the first telecommunication network and the second telecommunication network, said computer readable instructions adapted to be executed to implement a method, comprising: receiving a request of subscription change comprising an identifier of the second telecommunication network and an identifier of the smart card; establishing a secured session with a personalization server of the second telecommunication network identified by the identifier of the second telecommunication network; and sending a first message comprising a personalization command and an admin code in order that the smart card interprets the personalization command to establish a secure session with the personalization server via the application server if the admin code is valid, the admin code being a unique code for accessing or modifying the smart card; negotiates with the personalization server to agree on a second authentication key by exchanging messages based on a Diffie-Hellman protocol, wherein the messages contain values derived from random secrets, the second authentication key being computed in the smart card and in the personalization server based on a function that takes as input at least the random secrets; receives a second message that contains a second international identity from the personalization server; and replaces the first international identity and the first authentication key with the second international identity and the second authentication key. 17. A non-transitory computer readable storage information medium readable by a data processing device adapted to be executed in a personalization server for personalizing a smart card coupled with a communication device of a user being a subscriber of a first telecommunication network, a first international identity and a first authentication key being stored in the smart card, the personalization server being connected to the second telecommunication network, said computer readable instructions adapted to be executed to implement a method, comprising: establishing a secure session with the smart card via an application server connected to the first and second telecommunication networks if an admin code received in a first message sent from the application server to the smart card is valid, the admin code being a unique code for accessing or modifying the smart card; negotiating with the smart card to agree on a second authentication key by exchanging messages based on a Diffie-Hellman protocol, wherein the messages contain values derived from random secrets, the second authentication key being computed in the smart card and in the personalization server based on a function that takes as input at least the random secrets; and sending a second message that contains a second international identity to the smart card that is able to replace the first international identity and the first authentication key with the second international identity and the second authentication key. | This abstract describes a process for personalizing a smart card and communication device for a user who wants to switch to a new telecommunication network. The smart card receives a message from an application server that includes a personalization command and an admin code. The application server establishes a secure session with a personalization server of the new telecommunication network. If the admin code is valid, the smart card negotiates with the personalization server to agree on a second authentication key. The smart card then receives a message containing a second international identity from the personalization server and replaces the previous international identity and authentication key with the new ones. | The invention claimed describes a method for personalizing a smart card that is coupled with a communication device. The method involves receiving a first message from an application server that contains a personalization command and an admin code. The personalization command is interpreted by the smart card to establish a secure session with a personalization server of a second telecommunication network if the admin code is valid. The smart card then negotiates with the personalization server to agree on a second authentication key using a Diffie-Hellman protocol. This involves exchanging messages containing values derived from random secrets. The second authentication key is computed in both the smart card and the personalization server based on a function that takes the random secrets as input. Afterwards, the smart card receives a second message from the personalization server that contains a second international identity. The smart card replaces the first international identity and the first authentication key with the second international identity and the second authentication key. Other aspects of the invention include sending a request of subscription change to the application server, where the request includes an identifier of the smart card and an identifier of the second telecommunication network. The smart card also checks if the admin code received in the first message is compatible with an admin code initially stored in the smart card to determine its validity. The messages exchanged between the various entities involved in the method can be encrypted short messages, and they may be decomposed into multiple messages. These messages can contain data packets sent to the smart card through service and gateway nodes of the second telecommunication network via the secured session. The communication device coupled with the smart card can be a mobile phone, Personal Digital Assistant (PDA), smart phone, or an automatic counter used by a company in the energy sector. The secure session established between the smart card and the personalization server can be based on Internet Protocol security (IPsec). The personalization server is equipped with a processing unit dedicated to computing authentication keys. The method involves the application server sending a first message to the smart card, which contains the personalization command, admin code, and an identifier of the personalization server. The application server is also responsible for handling the request of subscription change and establishing a secure session with the personalization server. Both the smart card and the personalization server are described as being capable of establishing a secure session with each other and negotiating the second authentication key using the Diffie-Hellman protocol. The personalization server sends a second message to the smart card containing the second international identity. The invention also includes a smart card itself, adapted to receive and perform the method steps, an application server for personalizing the smart card, and a personalization server responsible for establishing the secure session and negotiating the second authentication key. Finally, the invention includes non-transitory computer-readable storage mediums containing encoded instructions to be executed in the application server and the personalization server to implement their respective methods. | This abstract describes a process for personalizing a smart card and communication device for a user who wants to switch to a new telecommunication network. The method involves receiving a message from an application server, establishing a secure session with a personalization server, and negotiating an authentication key. The smart card then replaces the previous international identity and authentication key with new ones. The method also includes sending a request for subscription change and checking the validity of an admin code. The communication device can be a mobile phone, PDA, smart phone, or automatic counter. The secure session can be based on IPsec and the personalization server is equipped with a dedicated processing unit. The invention also includes a smart card, application server, personalization server, and computer-readable storage mediums with encoded instructions. | The provided process for personalizing a smart card and communication device is an innovative solution that allows users to seamlessly switch to new telecommunication networks. The method offers a streamlined approach to updating the user's international identity and authentication key, confirming the | The present invention is related to a method for personalizing a smart card in order to switch telecommunication networks. The smart card is initially associated with a first telecommunication network, storing a first international identity and a first authentication key. The method involves receiving a message from an application server connected to both the first and second telecommunication networks. This message includes a personalization command and an admin code. If the admin code is valid, the smart card interprets the command to establish a secure session with a personalization server of the second telecommunication network. The smart card then negotiates with the personalization server to agree on a second authentication key. Once this is done, the smart card receives a message containing a second international identity from the personalization server and replaces the first identity and authentication key with the second ones. The invention also includes a smart card, an application server, and a personalization server adapted to perform these actions.
A technique is provided that addresses how to provide secured communication in a power distribution communication network. Specifically, upon receipt of a request for an insertion of a new device to the power distribution communication network, checking a unique identifier of the new device received in the request against a list of stored new devices or suppliers stored in a data storage. Upon finding a matching entry, evaluating a predetermined device or supplier certificate against a certificate of the new device received in the request. Upon validation of the received certificate, checking to determine if the new device will fit into a predetermined network topology or relation table that indicates which messages are authorized messages. Configuring the power distribution communication network to include the new device in case the new device fits into the predetermined network topology or the relation table. | The invention claimed is: 1. A method for providing secured communication in a power distribution communication network, comprising: upon receipt of a request for an insertion of a new device to the power distribution communication network, checking a unique identifier of the new device received in the request against a list of stored new devices or suppliers stored in a data storage; upon finding a matching entry, evaluating a predetermined device or supplier certificate against a certificate of the new device received in the request; upon validation of the received certificate, checking to determine if the new device will fit into a predetermined network topology or a relation table that indicates which messages are authorized messages, wherein the checking to determine comprises looking up device specific information in the data storage and comprises an automatic rule based evaluation of features of the new device, the current network topology or the relation table stored in the data storage; and configuring the power distribution communication network to include the new device in case the new device fits into the network topology or the relation table by updating the network topology to define relations and rules for devices, to define the communication and the relation table and to download the relation tables and processing rules to the new device and the other devices of the power distribution communication network. 2. The method according to claim 1, further comprising updating a stored network topology to define relations and rules for the devices, to define the communication and the relation table, and to download the relation tables and the processing rules to the new device and the other devices. 3. The method according to claim 1, further comprising looking up the device specific information in the data storage and the automatic rule based evaluation of the device specific information. 4. The method according to claim 1, further comprising rejecting the new device by sending respective information to the other devices or by quietly ignoring the request. 5. The method according to claim 1, further comprising generating a log file comprising information about the request and the result of the checks. 6. The method according to claim 1, further comprising rejecting the new device if a time limit is exceeded. 7. The method according to claim 1, further comprising sending an alarm to a client in case any of the checks fail. 8. A server for providing secured communication in a power distribution communication network, comprising: a receiver adapted to receive a request for an insertion of a new device to the power distribution communication network; a processor adapted to, upon receipt of the request, check a unique identifier of the new device received in the request against a list of new devices or suppliers stored in a data storage; the processor adapted to, upon finding a matching entry, evaluate a predetermined device or supplier certificate against a certificate of the new device received in the request; the processor adapted to, upon validation of the received certificate, check to determine if the new device will fit into a predetermined network topology or a relation table adapted to indicate which messages are authorized messages, wherein the check to determine comprises looking up device specific information in the data storage and comprises an automatic rule based evaluation of features of the new device, the current network topology or the relation table stored in the data storage; and a sender adapted to configure the power distribution communication network to include the new device in case the new device fits into the network topology or the relation table by updating the network topology to define relations and rules for devices, to define the communication and the relation table and to download the relation tables and processing rules to the new device and the other devices of the power distribution communication network. 9. The server according to claim 8, wherein the sender is adapted to update a stored network topology, to define relations and rules for the devices, to define the communication and the relation table, and to download the relation tables and the processing rules to the new device and the other devices. 10. The server according to claim 8, wherein the processor is adapted to look up the device specific information in the data storage and perform the automatic rule based evaluation of the device specific information. 11. The server according to claim 8, wherein the sender is adapted to reject the new device by sending respective information to the other devices or by quietly ignoring the request. 12. The server according to claim 8, wherein the processor is adapted to generate a log file comprising information about the request and the result of the checks. 13. The server according to claim 8, wherein the sender is adapted to reject the new device if a time limit is exceeded. 14. The server according to claim 8, wherein the sender is adapted to send an alarm to a client in case any of the checks fail. 15. A client for providing secured communication in a power distribution communication network, comprising: a sender adapted to send a request for an insertion of the client to the power distribution communication network, including a unique identifier of the client and a certificate of the client; a receiver adapted to receive a configuration of the power distribution communication network including the client, to indicate which messages are authorized messages; and a processor adapted to store the configuration of the power distribution communication network including the client, indicating which messages are authorized messages into a predetermined network topology or relation table by updating the network topology to define relations and rules for devices, to define the communication and the relation table and to download the relation tables and processing rules to a new device and other devices of the power distribution communication network. | This technique outlines a method for ensuring secure communication in a power distribution communication network. The process involves verifying the unique identifier of a new device against a stored list, comparing certificates, evaluating network topology, and configuring the network to include the new device if it meets the necessary criteria. | Claim 1: A method for providing secured communication in a power distribution communication network that includes steps such as checking a unique identifier of a new device received in a request against a stored list of new devices or suppliers, evaluating a certificate of the new device against a predetermined device or supplier certificate, checking if the new device fits into a predetermined network topology or relation table by looking up device specific information and performing automatic rule-based evaluation, and configuring the network to include the new device by updating the network topology and downloading relation tables and processing rules. Claim 2: The method of claim 1 further includes updating a stored network topology to define relations and rules for devices, defining communication and relation tables, and downloading relation tables and processing rules to the new device and other devices. Claim 3: The method of claim 1 further includes looking up device specific information in a data storage and performing automatic rule-based evaluation of the device specific information. Claim 4: The method of claim 1 further includes rejecting the new device by sending information to other devices or quietly ignoring the request. Claim 5: The method of claim 1 further includes generating a log file with information about the request and result of the checks. Claim 6: The method of claim 1 further includes rejecting the new device if a time limit is exceeded. Claim 7: The method of claim 1 further includes sending an alarm to a client if any of the checks fail. Claim 8: A server for providing secured communication in a power distribution communication network that includes a receiver for receiving a request for inserting a new device, a processor for checking the unique identifier of the new device against a stored list, evaluating a certificate of the new device, and checking if the new device fits into a network topology or relation table, and a sender for configuring the network to include the new device by updating the network topology and downloading relation tables and processing rules. Claim 9: The server of claim 8 further includes a sender for updating a stored network topology, defining relations and rules, and downloading relation tables and processing rules to the new device and other devices. Claim 10: The server of claim 8 further includes a processor for looking up device specific information in a data storage and performing automatic rule-based evaluation. Claim 11: The server of claim 8 further includes a sender for rejecting the new device by sending information to other devices or quietly ignoring the request. Claim 12: The server of claim 8 further includes a processor for generating a log file with information about the request and result of the checks. Claim 13: The server of claim 8 further includes a sender for rejecting the new device if a time limit is exceeded. Claim 14: The server of claim 8 further includes a sender for sending an alarm to a client if any of the checks fail. Claim 15: A client for providing secured communication in a power distribution communication network that includes a sender for sending a request for inserting the client, a receiver for receiving the network configuration including the client, and a processor for storing the configuration into a network topology or relation table by updating the network topology and downloading relation tables and processing rules to the new device and other devices. | This technique presents a method for ensuring secure communication in a power distribution communication network. The method involves checking the unique identifier of a new device against a stored list, evaluating its certificate, verifying its compatibility with the network topology, and configuring the network accordingly. It also includes updating the network topology, defining communication tables, and downloading necessary information to new devices. The method further includes looking up device-specific information, rejecting devices that exceed time limits, generating log files, and sending alarms to clients if any checks fail. Additionally, there are claims for a server and a client that perform the mentioned functionalities. |  | The present invention provides a method and system for ensuring secured communication in a power distribution communication network. The method includes checking the unique identifier of a new device against a list of stored new devices or suppliers, evaluating the device's certificate against a predetermined certificate, and checking if the new device fits into the network topology or relation table. If it does, the power distribution communication network is configured to include the new device. The system includes a server for receiving and processing the request, and a client for sending the request and storing the configuration of the network. Features such as updating the network topology, rejecting devices, generating log files, and sending alarms are also included in the method and system.
An apparatus and method wherein the apparatus comprises: a substrate wherein the substrate is configured to support a flexible display and the substrate comprises at least one bendable portion configured to enable the substrate to be moved between an open configuration and a closed configuration and wherein the at least one bendable portion comprises a plurality of rigid members; and a bendable cover portion configured to cover at least the bendable portion of the substrate wherein the bendable cover portion comprises a plurality of foldable portions configured to be folded between the rigid members such that the foldable portions enable the bendable cover portion to be moved between an open configuration and a closed configuration. | The invention claimed is: 1. An apparatus comprising: a substrate wherein the substrate is configured to support a flexible display and the substrate comprises at least one bendable portion configured to enable the substrate to be moved between an open configuration and a closed configuration and wherein the at least one bendable portion comprises a plurality of rigid members; and a bendable cover portion comprising a plurality of fixed portions configured to be fixed to the plurality of rigid members, the plurality of rigid members comprising projections configured to enable the plurality of fixed portions of the bendable cover portion to be fixed to the plurality of rigid members of the substrate, wherein the bendable cover portion is configured to cover at least the at least one bendable portion of the substrate wherein the bendable cover portion comprises a plurality of foldable portions configured to be folded between the plurality of rigid members such that the plurality of foldable portions enable the bendable cover portion to be moved between the open configuration and the closed configuration. 2. An apparatus as claimed in claim 1, wherein the plurality of foldable portions are provided between the plurality of fixed portions. 3. An apparatus as claimed in claim 1, wherein the plurality of foldable portions are configured to, at least partially, unfold as the apparatus is moved from the open configuration to the closed configuration. 4. An apparatus as claimed in claim 1, wherein the bendable cover portion is fixed to the substrate using an adhesive. 5. An apparatus as claimed in claim 1, wherein the plurality of rigid members extend horizontally across the apparatus. 6. An apparatus as claimed in claim 1, wherein the plurality of rigid members are coupled together by at least one linking member. 7. An apparatus as claimed in claim 1, wherein the flexible display is continuous across the at least one bendable portion. 8. An apparatus as claimed in claim 1, wherein the apparatus is configured so that when the apparatus is in the closed configuration a first portion of the flexible display and a second portion of the flexible display are configured facing each other. 9. An apparatus as claimed in claim 1, wherein the bendable cover portion forms at least part of the external casing of the apparatus. 10. An apparatus as claimed in claim 1, wherein the bendable cover portion is configured to protect electronic components within the apparatus. 11. An apparatus as claimed in claim 1, wherein the substrate comprises rigid portions and the apparatus comprises rigid cover portions configured to cover at least part of the plurality of rigid members of the substrate. 12. An apparatus as claimed in claim 1, wherein the bendable cover portion comprises a rear face configured to cover at least a portion of a rear face of the substrate and the bendable cover portion also comprises at least one side face configured to cover at least one side face of the substrate. 13. A bendable cover portion comprising a plurality of fixed portions configured to be fixed to rigid members of an apparatus, the rigid members comprising projections configured to enable the plurality of fixed portions of the bendable cover portion to be fixed to the rigid members, wherein the bendable cover portion is configured to cover at least a bendable portion of the apparatus wherein the bendable cover portion comprises a plurality of foldable portions configured to be folded between rigid members of the apparatus such that the foldable portions enable the bendable cover portion to be moved between an open configuration and a closed configuration. 14. A bendable cover portion as claimed in claim 13, wherein the plurality of foldable portions are configured to be provided between the plurality of fixed portions. 15. A bendable cover portion as claimed in claim 13, wherein the plurality of foldable portions are configured to, at least partially, unfold as the bendable cover portion is moved from the open configuration to the closed configuration. 16. A method comprising: providing a substrate wherein the substrate is configured to support a flexible display and the substrate comprises at least one bendable portion configured to enable the substrate to be moved between an open configuration and a closed configuration and wherein the at least one bendable portion comprises a plurality of rigid members; and providing a bendable cover portion comprising a plurality of fixed portions configured to be fixed to the plurality of rigid members, the plurality of rigid members comprising projections configured to enable the plurality of fixed portions of the bendable cover portion to be fixed to the plurality of rigid members of the substrate, wherein the bendable cover portion is configured to cover at least the bendable portion of the substrate wherein the bendable cover portion comprises a plurality of foldable portions configured to be folded between the plurality of rigid members such that the foldable portions enable the bendable cover portion to be moved between the open configuration and the closed configuration. 17. A method as claimed in claim 16, further comprising providing the plurality of foldable portions between the plurality of fixed portions. | This disclosure describes an apparatus and method for a flexible display. The apparatus includes a substrate that supports the flexible display and has a bendable portion, allowing the substrate to be moved between open and closed configurations. The bendable portion consists of multiple rigid members. Additionally, there is a bendable cover portion that covers the bendable portion of the substrate. The cover portion includes foldable portions that can be folded between the rigid members, enabling it to be moved between open and closed configurations. | Claim 1 describes an apparatus comprising a substrate that supports a flexible display. The substrate has at least one bendable portion that allows it to be moved between an open configuration and a closed configuration. The bendable portion is made up of multiple rigid members. The apparatus also includes a bendable cover portion with fixed portions that are fixed to the rigid members of the substrate. The cover portion covers the bendable portion of the substrate and includes foldable portions that can be folded between the rigid members, enabling the cover portion to move between the open and closed configurations. Claim 2 specifies that the foldable portions are provided between the fixed portions of the cover portion. Claim 3 states that the foldable portions are designed to unfold partially as the apparatus is moved from the open to the closed configuration. Claim 4 states that the cover portion is fastened to the substrate using an adhesive. Claim 5 specifies that the rigid members extend horizontally across the apparatus. Claim 6 mentions that the rigid members are connected by at least one linking member. Claim 7 states that the flexible display is continuous across the bendable portion of the substrate. Claim 8 describes that when the apparatus is in the closed configuration, two portions of the flexible display face each other. Claim 9 specifies that the bendable cover portion forms part of the external casing of the apparatus. Claim 10 points out that the bendable cover portion is designed to protect electronic components within the apparatus. Claim 11 states that the substrate includes rigid portions and the apparatus includes rigid cover portions that cover part of the rigid members of the substrate. Claim 12 mentions that the cover portion has a rear face that covers at least a portion of the rear face of the substrate and at least one side face that covers at least one side face of the substrate. Claim 13 describes a bendable cover portion that includes fixed portions to be fixed to the rigid members of an apparatus. The cover portion covers at least a bendable portion of the apparatus and includes foldable portions that can be folded between the rigid members, allowing the cover portion to move between an open and closed configuration. Claim 14 specifies that the foldable portions are provided between the fixed portions of the cover portion. Claim 15 states that the foldable portions unfold at least partially as the cover portion is moved from the open to the closed configuration. Claim 16 outlines a method that involves providing a substrate capable of supporting a flexible display and comprising at least one bendable portion. The substrate has multiple rigid members. A bendable cover portion with fixed portions is provided and fixed to the rigid members of the substrate. The cover portion covers at least the bendable portion of the substrate and includes foldable portions that can be folded between the rigid members, enabling the cover portion to move between the open and closed configurations. Claim 17 adds that the foldable portions are provided between the fixed portions of the cover portion. | In summary, this disclosure presents an apparatus and method for a flexible display. The apparatus includes a substrate with a bendable portion and multiple rigid members, allowing it to be moved between open and closed configurations. The bendable cover portion, with foldable portions, covers the bendable portion of the substrate and can be folded between the rigid members. The method involves providing a substrate with multiple rigid members and a bendable cover portion, fixing the cover portion to the rigid members, and enabling the cover portion to move between open and closed configurations. |  | The invention described in this patent application is an apparatus and method for a flexible display device. The apparatus includes a substrate that supports the flexible display and has at least one bendable portion. The bendable portion consists of multiple rigid members that allow the substrate to be moved between an open and closed configuration. The apparatus also includes a bendable cover portion that covers the bendable portion of the substrate. The cover portion has foldable portions that can be folded between the rigid members to enable movement between the open and closed configurations. The cover portion is fixed to the substrate using an adhesive and can protect electronic components within the apparatus. The method for creating this apparatus involves providing the substrate and the bendable cover portion, fixing the cover portion to the rigid members of the substrate, and folding the foldable portions between the rigid members.
An approach is provided for grouping and de-overlapping items in a user interface. A display manager determines one or more items for rendering in a user interface. The display manager then causes, at least in part, a determination of one or more rendering locations for one or more representations of the one or more items based, at least in part, on location information associated with the one or more items. The display manager further causes, at least in part, a grouping, a de-overlapping, or a combination thereof of the one or more representations based, at least in part, on an overlapping of the one or more rendering locations. The display manager also causes, at least in part, a rendering of the one or more representations in the user interface based, at least in part, on the grouping, the de-overlapping, or a combination thereof. | What is claimed is: 1. A method comprising: determining, by an apparatus, items for rendering in a user interface; determining, by the apparatus, rendering locations for representations of the items based, at least in part, on location information associated with the items; performing, by the apparatus, a grouping, a de-overlapping, or a combination thereof of the representations based, at least in part, on an overlapping of the rendering locations; performing, by the apparatus, a rendering of the representations in the user interface based, at least in part, on the grouping, the de-overlapping, or a combination thereof; processing the rendering locations to determine that one or more of the representations are at one or more boundaries of equal-sized regions of the user interface; and performing, by the apparatus, a modification of one or more rendering locations of the one or more of the representations at the one or more boundaries based, at least in part, on a percentage of the one or more of the representations crossing the one or more boundaries. 2. A method of claim 1, further comprising: processing the location information to cause, at least in part, a sorting of the representations based, at least in part, on a distance of the items associated with the representations from a viewing location, wherein the one or more rendering locations of the one or more of the representations at the one or more boundaries are moved to a region adjacent to a respective boundary and with a major percentage of the one or more of the representations crossing the one or more boundaries. 3. A method of claim 2, further comprising: associating the grouping with a closest one of the representations from the viewing location based, at least in part, on the sorting; and including one or more subsequent ones of the representations in the grouping based, at least in part, on an overlapping with the closest one in the grouping; and rendering a group representation in the user interface to represent the grouping without rendering the representations associated with individual group members. 4. A method of claim 3, further comprising: receiving an input for selecting the group representation in the user interface; rendering an expansion of the grouping to present the representations associated with the individual group members. 5. A method of claim 4, further comprising: rendering the representations associated with the individual group members based, at least in part, on one or more distances of the items associated with the one or more representations from a centroid of the grouping. 6. A method of claim 2, further comprising: selecting a closest one of the representations from the viewing location as an initial reference for at least one determination of the de-overlapping; processing respective areas of a subsequent one of the representations and the initial reference to determine a direction of overlap; modifying the rendering locations associated with the subsequent one based, at least in part, on the direction of overlap; and designating the subsequent one as a next reference for determining another direction of overlap for another subsequent one of the representations. 7. A method of claim 1, further comprising: processing a viewing location associated with the user interface to determine a viewing perspective; wherein the modification of the rendering locations is further based, at least in part, on a nonlinear height separation based on the viewing perspective as well as a panning information, zooming information, or a combination thereof within the user interface. 8. A method of claim 1, further comprising: processing the rendering locations to determine densities of the representations in the regions of the user interface, wherein the modification of the rendering locations associated with one or more of the representations that are at the one or more boundaries of the regions is further based, at least in part, on the densities. 9. A method of claim 8, further comprising: modifying the regions based, at least in part, on a decreasing density order of the densities, wherein the modifying starts from a densest region, locking rendering locations of respective representations in that densest region after modifying the densest region, and modifying a next region less dense than the densest region. 10. A method of claim 9, wherein the one or more rendering locations of the one or more of the representations at the one or more boundaries are moved to a region adjacent to a respective boundary and with a major percentage of the one or more of the representations crossing the one or more boundaries. 11. A method of claim 1, further comprising: processing a viewing location associated with the user interface to determine a viewing perspective; and transforming the representations based, at least in part, on the viewing perspective, the one or more rendering locations, or a combination thereof. 12. A method of claim 1, further comprising: processing a viewing location associated with the user interface to determine a viewing perspective; determining one or more features depicted in the user interface, a location-based user interface or a combination thereof; and determining whether the representations are occluded by the one or more features based, at least in part, on the viewing perspective, the one or more rendering locations, or a combination thereof, wherein the representations that are occluded are not rendered in the user interface. 13. An apparatus comprising: at least one processor; and at least one memory including computer program code for one or more programs, the at least one memory and the computer program code configured to, with the at least one processor, cause the apparatus to perform at least the following, determine items for rendering in a user interface; determine rendering locations for representations of the items based, at least in part, on location information associated with the items; perform a grouping, a de-overlapping, or a combination thereof of the representations based, at least in part, on an overlapping of the rendering locations; perform a rendering of the representations in the user interface based, at least in part, on the grouping, the de-overlapping, or a combination thereof; process the rendering locations to determine that one or more of the representations are at one or more boundaries of equal-sized regions of the user interface; and perform a modification of one or more rendering locations of the one or more of the representations at the one or more boundaries based, at least in part, on a percentage of the one or more of the representations crossing the one or more boundaries. 14. An apparatus of claim 13, wherein the apparatus is further caused to: process the location information to cause, at least in part, a sorting of the representations based, at least in part, on a distance of the items associated with the representations from a viewing location. 15. An apparatus of claim 14, wherein the apparatus is further caused to: associate the grouping with a closest one of the representations from the viewing location based, at least in part, on the sorting; and include one or more subsequent ones of the representations in the grouping based, at least in part, on an overlapping with the closest one in the grouping; and perform a rendering of a group representation in the user interface to represent the grouping without rendering the representations associated with individual group members. 16. An apparatus of claim 15, wherein the apparatus is further caused to: receive an input for selecting the group representation in the user interface; and perform a rendering of an expansion of the grouping to present the representations associated with the individual group members. 17. An apparatus of claim 16, wherein the apparatus is further caused to: perform a rendering of the representations associated with the individual group members based, at least in part, on one or more distances of the items associated with the representations from a centroid of the grouping. 18. An apparatus of claim 14, wherein the apparatus is further caused to: select a closest one of the representations from the viewing location as an initial reference to determine the de-overlapping; process respective areas of a subsequent one of the representations and the initial reference to determine a direction of overlap; modify the rendering locations associated with the subsequent one based, at least in part, on the direction of overlap; and designate the subsequent one as a next reference for determining another direction of overlap for another subsequent one of the representations. 19. An apparatus of claim 13, wherein the apparatus is further caused to: process a viewing location associated with the user interface to determine a viewing perspective; wherein the modification of the rendering locations is further based, at least in part, on a nonlinear height separation based on the viewing perspective as well as a panning information, zooming information, or a combination thereof within the user interface. 20. An apparatus of claim 13, wherein the apparatus is further caused to: process the rendering locations to determine densities of the representations in the regions of the user interface, wherein the modification of the rendering locations associated with one or more of the representations that are at the one or more boundaries of the regions is further based, at least in part, on the densities. | This approach involves grouping and de-overlapping items in a user interface. The display manager determines items to be displayed and finds rendering locations based on the item's location information. The manager then groups, de-overlaps, or does both actions on the representations of the items based on their rendering locations. Finally, the manager renders the representations in the user interface according to the grouping and de-overlapping. | In summary, the claims describe a method and apparatus for rendering items in a user interface. The method includes determining items for rendering, determining rendering locations based on location information, performing grouping or de-overlapping of representations based on overlapping rendering locations, rendering the representations in the user interface, processing rendering locations to determine boundaries of equal-sized regions, and modifying rendering locations based on the percentage of representations crossing the boundaries. Additional features include sorting representations based on distance from a viewing location, rendering group representations to represent groupings without rendering individual representations, expanding group representations upon selection, modifying rendering locations based on a nonlinear height separation, and determining occlusion of representations based on viewing perspective and rendering locations. The apparatus includes at least one processor and memory configured to perform the method steps. | This approach involves a method and apparatus for rendering items in a user interface. It includes determining items for rendering, finding rendering locations based on location information, grouping and de-overlapping representations of these items based on their rendering locations, and finally, rendering the representations in the user interface. It also involves additional features such as sorting representations based on distance, representing groupings without rendering individual representations, expanding group representations when selected, modifying rendering locations based on height separation, and determining occlusion of representations based on perspective and rendering locations. The apparatus consists of a processor and memory to carry out these steps. | The processor can also be used to perform additional operations such as dynamic adjustments to the user interface according to user input. | This text describes a method and apparatus for grouping and de-overlapping items in a user interface. The method involves determining items to be displayed, finding rendering locations for the representations of the items based on their location information, grouping and de-overlapping the representations based on overlapping rendering locations, and finally rendering the grouped and de-overlapped representations in the user interface. The method also includes processing the rendering locations to identify representations at boundaries of equal-sized regions and modifying the rendering locations based on the percentage of the representations crossing the boundaries. The apparatus consists of a processor and memory programmed to perform the method steps.
Systems, methods, apparatuses, and computer program products for an enhanced random access channel (RACH) procedure are provided. One method may include receiving an access request comprising a signature from at least one user equipment. The method may then include providing, to the at least one user equipment, multiple at least partially overlapping resource opportunities for a first scheduled transmission, and performing blind decoding of the first scheduled transmission for the multiple at least partially overlapping resource opportunities. | We claim: 1. An apparatus, comprising: at least one processor; and at least one memory including computer program code, the at least one memory and computer program code configured, with the at least one processor, to cause the apparatus at least to: receive an access request comprising a signature from at least one user equipment; provide, to the at least one user equipment, multiple at least partially overlapping resource opportunities for a first scheduled transmission; and perform blind decoding of the first scheduled transmission for the multiple at least partially overlapping resource opportunities. 2. The apparatus according to claim 1, wherein the multiple at least partially overlapping resource opportunities occupy a same resource space defined in frequency and time. 3. The apparatus according to claim 1, wherein the at least one memory and computer program code are further configured, with the at least one processor, to cause the apparatus at least to provide the multiple at least partially overlapping resource opportunities in a random access response. 4. The apparatus according to claim 1, wherein the multiple at least partially overlapping resource opportunities comprise different demodulation reference signal sequences (DMRS) for the first scheduled transmission. 5. The apparatus according to claim 4, wherein the at least one memory and computer program code are further configured, with the at least one processor, to cause the apparatus at least to calculate channel estimate for each of the at least one demodulation reference signal sequences (DMRS) and employ interference rejection combining (IRC) between antennas. 6. The apparatus according to claim 1, wherein the at least one memory and computer program code are further configured, with the at least one processor, to cause the apparatus at least to reserve at least one partially overlapped time or frequency domain resources for the first scheduled transmission. 7. A method, comprising: transmitting, by a user equipment, an access request comprising a signature; receiving a response; receiving, by the user equipment, at least partial configuration of multiple at least partially overlapping resource opportunities for the first scheduled transmission from an evolved node B (eNodeB); and selecting, by the user equipment, one of the multiple at least partially overlapping resource opportunities to transmit a first scheduled transmission. 8. The method according to claim 7, wherein the receiving comprises receiving at least partial configuration for the multiple at least partially overlapping resource opportunities in a random access response. 9. The method according to claim 7, wherein the selecting comprises selecting one of the multiple at least partially overlapping resource opportunities in random or pseudo-random manner. 10. The method according to claim 7, wherein at least partially overlapping resources comprise different demodulation reference signal sequences (DMRS) for the first scheduled transmission. 11. The method according to claim 7, wherein the receiving comprises receiving estimated time offset from an eNodeB, and wherein the selecting comprises selecting a time offset for the first scheduled transmission based on the estimated time offset received from the eNodeB. 12. An apparatus, comprising: at least one processor; and at least one memory including computer program code, the at least one memory and computer program code configured, with the at least one processor, to cause the apparatus at least to: transmit an access request comprising a signature; receive a response; receive multiple at least partially overlapping resource opportunities for a first scheduled transmission; and select one of the multiple at least partially overlapping resource opportunities to transmit a first scheduled transmission. 13. The apparatus according to claim 12, wherein the at least one memory and computer program code are further configured, with the at least one processor, to cause the apparatus at least to receive the multiple at least partially overlapping resource opportunities in a random access response. 14. The apparatus according to claim 12, wherein at least one demodulation reference signal sequences (DMRS) are reserved for the first scheduled transmission. 15. The apparatus according to claim 14, wherein the at least one memory and computer program code are further configured, with the at least one processor, to cause the apparatus at least to select one out of the at least one demodulation reference signal sequences (DMRS) for the first scheduled transmission. 16. The apparatus according to claim 14, wherein the at least one demodulation reference signal sequences (DMRS) comprises at least one cyclic shift of a same base sequence. 17. The apparatus according to claim 12, wherein the at least one memory and computer program code are further configured, with the at least one processor, to cause the apparatus at least to receive estimated time offset from an eNodeB, and to select a time offset for the first scheduled transmission based on the estimated time offset received from the eNodeB. 18. The apparatus according to claim 17, wherein the time offset is made cyclically in symbol level inside single carrier frequency division multiple access (SC-FDMA) symbol or is set on sample level prior discrete Fourier transform (DFT). | This invention relates to an improved random access channel procedure. It involves receiving an access request with a signature from one or more user equipment. Multiple resource opportunities are provided to the user equipment for a first scheduled transmission, which are partially overlapping. Blind decoding is then performed on the first scheduled transmission across the multiple resource opportunities. | Claim 1: An apparatus that receives an access request from a user equipment, provides multiple resource opportunities for a first scheduled transmission, and performs blind decoding of the first scheduled transmission. Claim 2: The apparatus of claim 1, wherein the multiple resource opportunities occupy the same resource space defined in frequency and time. Claim 3: The apparatus of claim 1, wherein the multiple resource opportunities are provided in a random access response. Claim 4: The apparatus of claim 1, wherein the multiple resource opportunities comprise different demodulation reference signal sequences (DMRS) for the first scheduled transmission. Claim 5: The apparatus of claim 4, wherein channel estimation is calculated for each DMRS and interference rejection combining (IRC) is employed between antennas. Claim 6: The apparatus of claim 1, wherein at least one partially overlapped time or frequency domain resource is reserved for the first scheduled transmission. Claim 7: A method for a user equipment, including transmitting an access request, receiving a response, receiving at least partially overlapping resource opportunities for a first scheduled transmission, and selecting one of the resource opportunities to transmit the first scheduled transmission. Claim 8: The method of claim 7, wherein the partially overlapping resource opportunities are received in a random access response. Claim 9: The method of claim 7, wherein the selection of the resource opportunity is done in a random or pseudo-random manner. Claim 10: The method of claim 7, wherein the at least partially overlapping resources comprise different demodulation reference signal sequences (DMRS) for the first scheduled transmission. Claim 11: The method of claim 7, wherein the estimated time offset is received from an eNodeB, and the selection of the time offset for the first scheduled transmission is based on the received estimated time offset. Claim 12: An apparatus that transmits an access request, receives a response, receives multiple partially overlapping resource opportunities for a first scheduled transmission, and selects one of the resource opportunities to transmit the first scheduled transmission. Claim 13: The apparatus of claim 12, wherein the partially overlapping resource opportunities are received in a random access response. Claim 14: The apparatus of claim 12, wherein at least one demodulation reference signal sequence (DMRS) is reserved for the first scheduled transmission. Claim 15: The apparatus of claim 14, wherein one of the reserved DMRS is selected for the first scheduled transmission. Claim 16: The apparatus of claim 14, wherein the reserved DMRS comprises at least one cyclic shift of a same base sequence. Claim 17: The apparatus of claim 12, wherein the estimated time offset is received from an eNodeB, and a time offset for the first scheduled transmission is selected based on the received estimated time offset. Claim 18: The apparatus of claim 17, wherein the time offset is cyclically made in symbol level inside single carrier frequency division multiple access (SC-FDMA) symbol or is set on sample level prior to discrete Fourier transform (DFT). | This invention introduces an improved procedure for accessing random channels. The apparatus receives access requests from user equipment and provides multiple opportunities for a scheduled transmission. These opportunities can partially overlap and occupy the same frequency and time space. Blind decoding is performed on the first scheduled transmission across the multiple resource opportunities. The invention also includes a method for user equipment to transmit the access request, receive a response, and select one of the overlapping resource opportunities for the scheduled transmission. The apparatus and method both consider factors such as demodulation reference signal sequences and time offsets for optimized performance. | The apparatus includes multiple antenna elements for transmitting the access requests as well as scheduling signals with user equipment to create multiple resource opportunities for a single scheduled transmission. The apparatus also includes a signal receiving circuit that receives the access requests from user equipment and | The present invention provides systems, methods, apparatuses, and computer program products for an enhanced random access channel (RACH) procedure. In one embodiment, an apparatus is provided that includes at least one processor and at least one memory including computer program code. The apparatus receives an access request comprising a signature from at least one user equipment, and provides multiple at least partially overlapping resource opportunities for a first scheduled transmission to the user equipment. The apparatus then performs blind decoding of the first scheduled transmission for the multiple at least partially overlapping resource opportunities. Another aspect of the invention includes a method performed by a user equipment. The method includes transmitting an access request comprising a signature, receiving a response, and receiving at least partial configuration of multiple at least partially overlapping resource opportunities for the first scheduled transmission from an evolved node B (eNodeB). The user equipment selects one of the multiple at least partially overlapping resource opportunities to transmit the first scheduled transmission. Yet another aspect of the invention includes an apparatus that includes at least one processor and at least one memory including computer program code. The apparatus transmits an access request comprising a signature, receives a response, and receives multiple at least partially overlapping resource opportunities for a first scheduled transmission. The apparatus then selects one of the multiple at least partially overlapping resource opportunities to transmit the first scheduled transmission.
A method, apparatus and computer program product are provided for extendable field of view rendering. A method is provided for receiving media data including a plurality of video frames. The method also includes determining, with a processor, video frames corresponding to camera motion and determining speed and duration of the camera motion. The method also includes determining at least one frame extension based on the video frames corresponding to camera motion, determining a frame extension offset based on the camera motion, and generating an extended field of view metadata based on the frame extensions and frame extension offsets. | That which is claimed: 1. A method comprising: receiving media data comprising a plurality of video frames; determining, with a processor, video frames recorded during camera motion; determining speed and duration of the camera motion; determining at least one frame extension field outside a current video frame based on previous and subsequent video frames recorded during the camera motion; determining a frame extension offset for the at least one frame extension field based on the camera motion; generating an extended field of view metadata based on the frame extension field and frame extension offsets; and rendering an extended field of view composite based on the media data and the extended field of view metadata, wherein the rendering of the extended field of view composite is performed by multiple media playback components simultaneously rendering two or more media sources into the extended field of view composite, wherein a number of multiple media playback components utilized is based on the frame extension field, wherein each of the multiple media playback components renders a different visual portion of the extended field of view composite. 2. The method according to claim 1 further comprising: setting an object of interest boundary; and wherein the at least one frame extension field is further based on the object of interest boundary. 3. The method according to claim 1 further comprising: receiving sensor data associated with the media data; wherein the determining video frames recorded during the camera motion is at least in part based on the sensor data; and wherein the determining speed and duration of the camera motion is further based on the sensor data. 4. The method according to claim 1, where in the frame extension offset comprises a frame angle offset or a frame time offset. 5. The method according to claim 1, wherein the extended field of view metadata comprises a time range, a left extension offset, a right extension offset, a top extension offset, a bottom extension offset, or an extension factor. 6. An apparatus comprising at least one processor and at least one memory including computer program code, the at least one memory and computer program code configured to, with the processor, cause the apparatus to at least: receive media data comprising a plurality of video frames; determine video frames recorded during camera motion; determine speed and duration of the camera motion; determine at least one frame extension field outside a current video frame based on previous and subsequent video frames recorded during the camera motion; determine a frame extension offset based on the camera motion; generate an extended field of view metadata based on the frame extension field and frame extension offsets; and render an extended field of view composite based on the media data and the extended field of view metadata, wherein the rendering of the extended field of view composite is performed by multiple media playback components simultaneously rendering two or more media sources into the extended field of view composite, wherein a number of multiple media playback components utilized is based on the frame extension field, wherein each of the multiple media playback components renders a different visual portion of the extended field of view composite. 7. The apparatus according to claim 6, wherein the at least one memory and the computer program code are further configured to: set an object of interest boundary; and wherein the at least one frame extension field is further based on the object of interest boundary. 8. The apparatus according to claim 6, wherein the at least one memory and the computer program code are further configured to: receive sensor data associated with the media data; wherein the determining video frames recorded during the camera motion is at least in part based on the sensor data; and wherein the determining speed and duration of the camera motion is further based on the sensor data. 9. The apparatus according to claim 6, where in the frame extension offset comprises a frame angle offset or a frame time offset. 10. The apparatus according to claim 6, wherein the extended field of view metadata comprises a time range, a left extension offset, a right extension offset, a top extension offset, a bottom extension offset, or an extension factor. 11. A computer program product comprising at least one non-transitory computer-readable storage medium having computer-executable program portions stored therein, the computer-executable program code portions comprising program code instructions configured to: receive media data comprising a plurality of video frames; determine video frames recorded during camera motion; determine speed and duration of the camera motion; determine at least one frame extension field outside a current video frame based on previous and subsequent video frames recorded during the camera motion; determine a frame extension offset for the at least one frame extension field based on the camera motion; generate an extended field of view metadata based on the frame extension field and frame extension offsets; and render an extended field of view composite based on the media data and the extended field of view metadata, wherein the rendering of the extended field of view composite is performed by multiple media playback components simultaneously rendering two or more media sources into the extended field of view composite, wherein a number of multiple media playback components utilized is based on the frame extension field, wherein each of the multiple media playback components renders a different visual portion of the extended field of view composite. 12. The computer program product according to claim 11, wherein the computer-executable program code portions further comprise program code instructions configured to: set an object of interest boundary; and wherein the at least one frame extension field is further based on the object of interest boundary. 13. The computer program product according to claim 11, wherein the computer-executable program code portions further comprise program code instructions configured to: receive sensor data associated with the media data; wherein the determining video frames recorded during the camera motion is at least in part based on the sensor data; and wherein the determining speed and duration of the camera motion is further based on the sensor data. 14. The computer program product according to claim 11, where in the frame extension offset comprises a frame angle offset or a frame time offset. 15. The computer program product according to claim 11, wherein the extended field of view metadata comprises a time range, a left extension offset, a right extension offset, a top extension offset, a bottom extension offset, or an extension factor. 16. The method according to claim 1, wherein the number of multiple media playback components utilized is two utilized multiple media playback components for one frame extension and three multiple media playback components for two frame extensions. | This method, apparatus, and computer program product involve extendable field of view rendering. Media data with multiple video frames is received and analyzed. Video frames related to camera motion are identified, and the speed and duration of the camera motion are determined. Based on the video frames corresponding to camera motion, one or more frame extensions are determined, along with a frame extension offset. Extended field of view metadata is generated using the frame extensions and offsets. | Claim 1: A method is claimed that involves: 1. Receiving media data with multiple video frames. 2. Determining video frames recorded during camera motion. 3. Determining the speed and duration of the camera motion. 4. Determining at least one frame extension field outside the current video frame based on previous and subsequent video frames recorded during the camera motion. 5. Determining a frame extension offset for the frame extension field based on the camera motion. 6. Generating extended field of view metadata based on the frame extension field and frame extension offsets. 7. Rendering an extended field of view composite by using multiple media playback components that simultaneously render two or more media sources into the extended field of view composite. The number of media playback components used is based on the frame extension field, and each component renders a different visual portion of the extended field of view composite. Claim 2: The method of claim 1 may further include: 1. Setting an object of interest boundary. 2. The frame extension field is further based on the object of interest boundary. Claim 3: The method of claim 1 may further include: 1. Receiving sensor data associated with the media data. 2. Determining video frames recorded during the camera motion is at least partially based on the sensor data. 3. Determining the speed and duration of the camera motion is further based on the sensor data. Claim 4: The frame extension offset in claim 1 may be a frame angle offset or a frame time offset. Claim 5: The extended field of view metadata in claim 1 may include a time range, a left extension offset, a right extension offset, a top extension offset, a bottom extension offset, or an extension factor. Claim 6: An apparatus is claimed that includes at least one processor and at least one memory configured to perform the method as described in claim 1. Claim 7: The apparatus of claim 6 may further include at least one memory and computer program code configured to: 1. Set an object of interest boundary. 2. The frame extension field is further based on the object of interest boundary. Claim 8: The apparatus of claim 6 may further include at least one memory and computer program code configured to: 1. Receive sensor data associated with the media data. 2. Determining video frames recorded during the camera motion is at least partially based on the sensor data. 3. Determining the speed and duration of the camera motion is further based on the sensor data. Claim 9: The frame extension offset in claim 6 may be a frame angle offset or a frame time offset. Claim 10: The extended field of view metadata in claim 6 may include a time range, a left extension offset, a right extension offset, a top extension offset, a bottom extension offset, or an extension factor. Claim 11: A computer program product is claimed that includes a computer-readable storage medium with program code instructions. The instructions are configured to perform the method as described in claim 1. Claim 12: The computer program product of claim 11 may include program code instructions configured to: 1. Set an object of interest boundary. 2. The frame extension field is further based on the object of interest boundary. Claim 13: The computer program product of claim 11 may include program code instructions configured to: 1. Receive sensor data associated with the media data. 2. Determining video frames recorded during the camera motion is at least partially based on the sensor data. 3. Determining the speed and duration of the camera motion is further based on the sensor data. Claim 14: The frame extension offset in claim 11 may be a frame angle offset or a frame time offset. Claim 15: The extended field of view metadata in claim 11 may include a time range, a left extension offset, a right extension offset, a top extension offset, a bottom extension offset, or an extension factor. Claim 16: The method of claim 1 further specifies that for one frame extension, two multiple media playback components are utilized, and for two frame extensions, three multiple media playback components are utilized. | The present invention relates to extendable field of view rendering in media data. A method, apparatus, and computer program product are provided for generating extended field of view metadata based on video frames related to camera motion. The method involves receiving media data with multiple video frames, determining the video frames recorded during camera motion, and analyzing the speed and duration of the camera motion. Based on this analysis, frame extensions and offsets are determined. Extended field of view metadata is then generated using the frame extensions and offsets. Additionally, an extended field of view composite is rendered using multiple media playback components that simultaneously render two or more media sources into the extended field of view composite. The number of media playback components used depends on the frame extension field, with each component rendering a different visual portion of the extended field of view composite. Various additional features and claims are also provided, such as setting an object of interest boundary, using sensor data to determine camera motion, different types of frame extension offsets, and various components of the extended field of view metadata. | Embodiments of the present invention relate to extendable field of view rendering in media data. A method, apparatus, and computer program product are provided for generating extended field of view metadata based on video frames related to camera motion. The method | This patent application describes a method, apparatus, and computer program product for extendable field of view rendering. The method involves receiving media data with multiple video frames and determining which frames correspond to camera motion, as well as the speed and duration of that motion. Based on this information, the method determines frame extensions outside of the current video frame and calculates a frame extension offset. Extended field of view metadata is then generated based on the frame extensions and offsets. An extended field of view composite is rendered using multiple media playback components, with each component rendering a different visual portion of the composite. The apparatus and computer program product implement similar steps. Optionally, an object of interest boundary can be set to further determine the frame extensions, and sensor data can be used to assist in determining camera motion. The frame extension offsets can be based on frame angle or frame time, and the extended field of view metadata can include various parameters such as time range, extension offsets, or extension factor. In one embodiment, two media playback components are utilized for one frame extension, and three components are used for two frame extensions.
There are disclosed various methods, apparatuses and computer program products for video encoding. The type of prediction used for a reference picture index may be signaled in the video bit-stream. The omission of motion vectors from the video bit-stream for a certain image element may also be signaled; signaling may indicate to the decoder that motion vectors used in prediction are to be construed at the decoder. The construction of motion vectors may take place by using disparity information that has been obtained from depth information of the picture being used as a reference. | The invention claimed is: 1. A method of providing encoded video data, comprising: forming, by a processor, a reference picture list for managing reference pictures to be used in encoding said video data, providing in said video data as encoded an index of said reference picture list in said encoding, wherein said index identifies available reference pictures to be used for decoding a block, using, by the processor, at least one picture of another view as a reference picture in said encoding, said picture of another view corresponding to said index of said reference picture list, conditioned by said index of said reference picture list corresponding to a picture of another view, providing an indication of a type of prediction to be used for decoding the block, wherein said type of prediction indicated by said indication is an inter-view prediction (IVP) or a prediction based on disparity compensation that comprises a view synthesis prediction (VSP), wherein the indication indicates a VSP direct coding mode or a VSP skip coding mode, and encoding, by the processor, said indication of the type of prediction in the encoded video data and, in an instance in which the type of prediction is IVP but not in an instance in which the type of prediction is VSP, also encoding motion vector components in the encoded video data. 2. A method according to claim 1, wherein said indication is a syntax element indicating whether or not prediction from said picture of another view with disparity compensation is used. 3. A method according to claim 2, wherein the syntax element is coded as a binary flag into said encoded video data or arithmetically coded into said encoded video data. 4. A method of decoding encoded video data, comprising: forming, by a processor, a reference picture list for managing reference pictures to be used in decoding said video data, decoding from said video data as encoded an index of said reference picture list, wherein said index identifies a reference picture to be used for decoding a block, using, by a processor, at least one picture of another view as a reference picture in said decoding, said picture of another view corresponding to said index of said reference picture list, and conditioned by said index of said reference picture list corresponding to a picture of another view, retrieving from said encoded video data an indication of a type of prediction to be used for decoding the block, wherein said type of prediction indicated by said indication is an inter-view prediction (IVP) or a prediction based on disparity compensation that comprises a view synthesis prediction (VSP), wherein the indication indicates a VSP direct coding mode or a VSP skip coding mode, and wherein, in an instance in which the type of prediction is IVP but not in an instance in which the type of prediction is VSP, also retrieving motion vector components from said encoded video data. 5. A method according to claim 4, wherein said indication is a syntax element indicating whether or not prediction from said picture of another view with disparity compensation is used. 6. A method according to claim 5, wherein the syntax element is coded as a binary flag into said encoded video data or arithmetically coded into said encoded video data. 7. An apparatus, comprising at least one processor, and memory storing computer program code, said memory and the computer program code being configured to, when executed on said at least one processor, cause the apparatus to: form a reference picture list for managing reference pictures to be used in encoding said video data, provide in said video data as encoded an index of said reference picture list in said encoding, wherein said index identifies available reference pictures to be used for decoding a block, use at least one picture of another view as a reference picture in said encoding, said picture of another view corresponding to said index of said reference picture list, conditioned by said index of said reference picture list corresponding to a picture of another view, provide an indication of a type of prediction to be used for decoding the block, wherein said type of prediction indicated by said indication is an inter-view prediction (IVP) or a prediction based on disparity compensation that comprises a view synthesis prediction (VSP), wherein the indication indicates a VSP direct coding mode or a VSP skip coding mode, and encode said indication of the type of prediction in the encoded video data and, in an instance in which the type of prediction is IVP but not in an instance in which the type of prediction is VSP, also encode motion vector components in the encoded video data. 8. An apparatus according to claim 7, wherein said indication is a syntax element indicating whether or not prediction from said picture of another view with disparity compensation is used. 9. A computer program product for encoding video data, the computer program product comprising a non-transitory computer readable medium having computer program code stored therein with said computer program code, upon execution by a processor, causing an apparatus to: form a reference picture list for managing reference pictures to be used in encoding said video data, provide in said video data as encoded an index of said reference picture list in said encoding, wherein said index identifies available reference picture to be used for decoding a block, use at least one picture of another view as a reference picture in said encoding, said picture of another view corresponding to said index of said reference picture list, conditioned by said index of said reference picture list corresponding to a picture of another view, provide an indication of a type of prediction to be used for decoding the block, wherein said type of prediction indicated by said indication is an inter-view prediction (IVP) or a prediction based on disparity compensation that comprises a view synthesis prediction (VSP), wherein the indication indicates a VSP direct coding mode or a VSP skip coding mode, and encode said indication of the type of prediction in the encoded video data and, in an instance in which the type of prediction is IVP but not in an instance in which the type of prediction is VSP, also encode motion vector components in the encoded video data. 10. An apparatus, comprising at least one processor, and memory storing computer program code, the memory and said computer program code being configured to, when executed on said at least one processor, cause the apparatus to: form a reference picture list for managing reference pictures to be used in decoding said video data, decode from said video data as encoded an index of said reference picture list in said decoding, wherein said index identifies available reference pictures to be used for decoding a block, use at least one picture of another view as a reference picture in said decoding, said picture of another view corresponding to said index of said reference picture list, and conditioned by said index of said reference picture list corresponding to a picture of another view, retrieve from said encoded video data an indication of a type of prediction to be used for decoding the block, wherein said type of prediction indicated by said indication is an inter-view prediction (IVP) or a prediction based on disparity compensation that comprises a view synthesis prediction (VSP), wherein the indication indicates a VSP direct coding mode or a VSP skip coding mode, and wherein, in an instance in which the type of prediction is IVP but not in an instance in which the type of prediction is VSP, also retrieve motion vector components from said encoded video data. 11. An apparatus according to claim 10, wherein said indication is a syntax element indicating whether or not prediction from said picture of another view with disparity compensation is used. 12. A computer program product for decoding video data, the computer program product comprising a non-transitory computer readable medium having computer program code stored therein with said computer program code, upon execution by a processor, causing an apparatus to: form a reference picture list for managing reference pictures to be used in decoding said video data, decode from said video data as encoded an index of said reference picture list in said decoding, wherein said index identifies available reference pictures to be used for decoding a block, use at least one picture of another view as a reference picture in said decoding, said picture of another view corresponding to said index of said reference picture list, conditioned by said index of said reference picture list corresponding to a picture of another view, retrieve from said encoded video data an indication of a type of prediction to be used for decoding the block, wherein said type of prediction indicated by said indication is an inter-view prediction (IVP) or a prediction based on disparity compensation that comprises a view synthesis prediction (VSP), wherein the indication indicates a VSP direct coding mode or a VSP skip coding mode, and wherein, in an instance in which the type of prediction is IVP but not in an instance in which the type of prediction is VSP, also retrieve motion vector components from said encoded video data. 13. A method according to claim 3, wherein the syntax element is coded as IVP with motion vector components signaled in a bitstream in an instance that the binary flag equals to 0, and the syntax element is coded as VSP with motion vector components not being signaled in the bitstream in an instance that the binary flag equals to 1. 14. A method according to claim 6, wherein the syntax element is coded as IVP with motion vector components signaled in a bitstream in an instance that the binary flag equals to 0, and the syntax element is coded as VSP with motion vector components not being signaled in the bitstream in an instance that the binary flag equals to 1. 15. A method according to claim 8, wherein the syntax element is coded as IVP with motion vector components signaled in a bitstream in an instance that a binary flag equals to 0, and the syntax element is coded as VSP with motion vector components not being signaled in the bitstream in an instance that a binary flag equals to 1. 16. A method according to claim 11, wherein the syntax element is coded as IVP with motion vector components signaled in a bitstream in an instance that a binary flag equals to 0, and the syntax element is coded as VSP with motion vector components not being signaled in the bitstream in an instance that a binary flag equals to 1. | This invention relates to video encoding techniques and describes methods, apparatuses, and computer program products for improving the encoding process. One aspect involves signaling the type of prediction used for a reference picture index in the video bit-stream. Another aspect involves signaling the omission of motion vectors for a certain image element, which informs the decoder that motion vectors used in prediction should be determined at the decoder. The construction of motion vectors can be done using disparity information derived from depth information of the picture used as a reference. | The invention claimed is a method and apparatus for providing encoded video data. The method includes forming a reference picture list for managing reference pictures used in encoding the video data. An index of the reference picture list is provided in the encoded video data, which identifies available reference pictures for decoding a block. At least one picture of another view is used as a reference picture in the encoding, corresponding to the index of the reference picture list. Depending on the index corresponding to a picture of another view, an indication of a type of prediction to be used for decoding the block is provided. The type of prediction can be an inter-view prediction (IVP) or a prediction based on disparity compensation that comprises a view synthesis prediction (VSP). The indication also indicates a VSP direct coding mode or a VSP skip coding mode. The method also includes encoding the indication of the type of prediction in the encoded video data and, in the case of IVP but not VSP, encoding motion vector components in the encoded video data. Similarly, the apparatus is configured to perform the aforementioned method. Moreover, the invention also includes computer program products for encoding and decoding video data, which include computer-readable mediums storing program code to perform the respective methods. | This invention describes methods, apparatuses, and computer program products for improving video encoding techniques. It involves signaling the type of prediction used for a reference picture index and the omission of motion vectors for a certain image element. The construction of motion vectors can be done using disparity information derived from depth information of the picture used as a reference. The invention provides methods and apparatuses for encoding video data by forming a reference picture list, providing an index in the encoded data that identifies available reference pictures, and indicating the type of prediction to be used for decoding. The type of prediction can be inter-view prediction or prediction based on disparity compensation. The invention also includes computer program products for encoding and decoding video data. |  | The disclosed invention relates to various methods, apparatuses, and computer program products for video encoding. The invention involves the use of a reference picture list to manage reference pictures used in encoding video data. The video data includes an encoded index of the reference picture list, which identifies available reference pictures for decoding a block. In addition, the invention includes the use of at least one picture of another view as a reference picture in encoding. The type of prediction to be used for decoding the block is indicated by the index of the reference picture list. This indication can be an inter-view prediction (IVP) or a prediction based on disparity compensation, which may include a view synthesis prediction (VSP). The indication also specifies whether the VSP mode is direct coding or skip coding. The indication of the type of prediction is encoded in the video data, and motion vector components are also encoded when the type of prediction is IVP but not when it is VSP. The invention also includes methods, apparatuses, and computer program products for decoding encoded video data, with similar functionalities to the encoding process.
Systems, methods, apparatuses, and computer program products for expediting repetition of an unanswered poll for automatic repeat request (ARQ) feedback are provided. One method includes transmitting a poll to a peer protocol entity to trigger status reporting at the peer protocol entity, starting a timer with a duration that is set based on whether at least one predefined condition is met. The at least one predefined condition depends at least on a value of a sequence number (SN) of a protocol data unit (PDU) in which the poll is transmitted. The method may further include re-transmitting a poll when the timer expires. | I claim: 1. A method, comprising: transmitting, by a protocol entity, a poll to a peer protocol entity to trigger status reporting at the peer protocol entity; starting a timer with a duration based on whether at least one predefined condition is met, wherein the at least one predefined condition depends at least on a difference between a value of a sequence number (SN) of a protocol data unit (PDU) in which the poll is transmitted and a value of a lowest sequence number (SN) for which neither acknowledgement or non-acknowledgement has been received; and re-transmitting a poll when the timer expires. 2. The method according to claim 1, further comprising receiving an acknowledgement (ACK) or non-acknowledgement (NACK) from the peer protocol entity. 3. The method according to claim 1, wherein the duration depends on whether at least one of the following conditions is met: XN3, or XN1, wherein X is the sequence number (SN) of the data protocol data unit (PDU) in which the poll is transmitted, and wherein N is the lowest sequence number (SN) for which neither acknowledgement or non-acknowledgement has been received, or N equals an acknowledgement state variable VT(A). 4. The method according to claim 1, wherein, after transmitting the poll, the protocol entity's transmission buffers become empty. 5. The method according to claim 1, wherein, when, for the sequence number (SN) of a data protocol data unit (PDU) in which the poll is transmitted, SNNEW_STATE_VARIABLE3, the method further comprising setting a next duration of the poll re-transmit timer to a time configured by radio resource control (RRC), wherein NEW_STATE_VARIABLE is a variable storing a value of the sequence number (SN) of a next acknowledged mode data (AMD) protocol data unit (PDU) for which any initial positive or negative acknowledgement is to be received. 6. The method according to claim 5, wherein, when SNNEW_STATE_VARIABLE1, the method further comprising setting a next duration of the timer to a time configured by radio resource control (RRC) multiplied by . 7. The method according to claim 6, wherein, when SNNEW_STATE_VARIABLE is not greater than or equal to 1, the method further comprising setting a next duration of the timer to a time configured by radio resource control (RRC) divided by 2. 8. The method according to claim 1, wherein the protocol entity comprises an acknowledged mode (AM) radio link control (RLC) entity, and wherein the timer comprises a poll re-transmit timer. 9. An apparatus, comprising: at least one processor; and at least one memory including computer program code, wherein the at least one memory and computer program code are configured, with the at least one processor, to cause the apparatus at least to transmit a poll to a peer protocol entity to trigger status reporting at the peer protocol entity; start a timer with a duration based on whether at least one predefined condition is met, wherein the at least one predefined condition depends at least on a difference between a value of a sequence number (SN) of a protocol data unit (PDU) in which the poll is transmitted and a value of a lowest sequence number (SN) for which neither acknowledgement or non-acknowledgement has been received; and re-transmit a poll when the timer expires. 10. The apparatus according to claim 9, wherein the at least one memory and computer program code are further configured, with the at least one processor, to cause the apparatus at least to receive an acknowledgement (ACK) or non-acknowledgement (NACK) from the peer protocol entity. 11. The apparatus according to claim 9, wherein the duration depends on whether at least one of the following conditions is met: XN3, or XN1, wherein X is the sequence number (SN) of the data protocol data unit (PDU) in which the poll is transmitted, and wherein N is the lowest sequence number (SN) for which neither acknowledgement or non-acknowledgement has been received, or N equals an acknowledgement state variable VT(A). 12. The apparatus according to claim 9, wherein, after transmitting the poll, transmission buffers of the apparatus become empty. 13. The apparatus according to claim 9, wherein, when, for the sequence number (SN) of a data protocol data unit (PDU) in which the poll is transmitted, SNNEW_STATE_VARIABLE3, the at least one memory and computer program code are further configured, with the at least one processor, to cause the apparatus at least to set a next duration of the poll re-transmit timer to a time configured by radio resource control (RRC), wherein NEW_STATE_VARIABLE is a variable storing a value of the sequence number (SN) of a next acknowledged mode data (AMD) protocol data unit (PDU) for which any initial positive or negative acknowledgement is to be received. 14. The apparatus according to claim 13, wherein, when SNNEW_STATE_VARIABLE1, the at least one memory and computer program code are further configured, with the at least one processor, to cause the apparatus at least to set a next duration of the timer to a time configured by radio resource control (RRC) multiplied by . 15. The apparatus according to claim 14, wherein, when SNNEW_STATE_VARIABLE is not greater than or equal to 1, the at least one memory and computer program code are further configured, with the at least one processor, to cause the apparatus at least to set a next duration of the timer to a time configured by radio resource control (RRC) divided by 2. 16. The apparatus according to claim 8, wherein the apparatus comprises an acknowledged mode (AM) radio link control (RLC) entity, and wherein the timer comprises a poll re-transmit timer. 17. A computer program, embodied on a non-transitory computer readable medium, the computer program configured to control a processor to perform a process, comprising: transmitting a poll to a peer protocol entity to trigger status reporting at the peer protocol entity; starting a timer with a duration that is based on whether at least one predefined condition is met, wherein the at least one predefined condition depends at least on a difference between a value of a sequence number (SN) of a protocol data unit (PDN) in which the poll is transmitted and a value of a lowest sequence number (SN) for which neither acknowledgement or non-acknowledgement has been received; and re-transmitting a poll when the timer expires. | This invention relates to expediting the repetition of an unanswered poll for automatic repeat request (ARQ) feedback. A method is provided that involves transmitting a poll to a peer protocol entity, initiating a timer based on certain conditions, such as the value of a sequence number (SN) of a protocol data unit (PDU) in which the poll is transmitted. When the timer expires, the poll is re-transmitted. | The present invention relates to a method, apparatus, and computer program for improving the efficiency of status reporting in a communication network. The claimed method involves transmitting a poll to a peer protocol entity in order to trigger status reporting. A timer is started with a duration based on certain predefined conditions, such as the difference between the sequence number of a protocol data unit (PDU) in which the poll is transmitted and the lowest sequence number for which neither acknowledgement nor non-acknowledgement has been received. The poll is re-transmitted when the timer expires. In one aspect of the invention, an acknowledgement or non-acknowledgement is received from the peer protocol entity. The duration of the timer depends on specific conditions, such as XN3 or XN1, where X is the sequence number of the data PDU in which the poll is transmitted and N is the lowest sequence number for which neither acknowledgement nor non-acknowledgement has been received. After transmitting the poll, the transmission buffers of the protocol entity become empty. In certain cases, when the sequence number of the data PDU in which the poll is transmitted is at a certain value (SNNEW_STATE_VARIABLE3), the next duration of the poll re-transmit timer is set based on a value configured by radio resource control (RRC). Similarly, when the sequence number is SNNEW_STATE_VARIABLE1, the next duration of the timer is set by multiplying a value configured by RRC. If the sequence number is not greater than or equal to 1, the next duration of the timer is set by dividing a value configured by RRC by 2. In some embodiments, the method is implemented in an acknowledged mode (AM) radio link control (RLC) entity, and the timer used is a poll re-transmit timer. The apparatus of the present invention comprises at least one processor and at least one memory containing computer program code. The apparatus is configured to transmit a poll, start a timer, and re-transmit the poll based on the predefined conditions. The computer program of the present invention is embodied on a non-transitory computer-readable medium. The computer program controls a processor to perform the steps of transmitting a poll, starting a timer, and re-transmitting the poll when the timer expires. In summary, the present invention provides an efficient method, apparatus, and computer program for triggering status reporting in a communication network. By utilizing specific conditions and timers, the invention improves the reliability and performance of the status reporting process. | The invention described in the summary relates to a method for expediting the repetition of an unanswered poll for automatic repeat request (ARQ) feedback. It involves transmitting a poll to a peer protocol entity, initiating a timer based on certain conditions, and re-transmitting the poll when the timer expires. The goal is to improve the efficiency of status reporting in a communication network. The method allows for better control of the timing and conditions for re-transmitting the poll, thereby enhancing the reliability and performance of the status reporting process. The invention also includes an apparatus and computer program that implement the method. |  | The present invention relates to expediting repetition of an unanswered poll for Automatic Repeat Request (ARQ) feedback. The method includes transmitting a poll to a peer protocol entity, starting a timer, and re-transmitting the poll when the timer expires. The duration of the timer is determined based on certain conditions, such as the difference between the sequence number of the protocol data unit (PDU) in which the poll is transmitted and the lowest sequence number for which no acknowledgement or non-acknowledgement has been received. The process also involves receiving an acknowledgement or non-acknowledgement from the peer protocol entity. The invention can be implemented in various apparatuses, such as an acknowledged mode (AM) radio link control (RLC) entity, and can be controlled by a computer program.
A method, apparatus, and computer program product for generating a seamless and error-free panorama image using a selective set of views from a multi-view image from each of the several captured light field (LF) images. The method identifies the view and corresponding image for each captured LF image which has the same or closely located center of projection with the views of neighboring LF images. Image registration and warping techniques are applied across the images and the parallax error is calculated which indicates the closeness of their center of projections. The view from each LF captured image with minimal parallax error is selected and stitched together with the other views identified as having minimal parallax error. | We claim: 1. A method comprising: receiving N light field (LF) images from which multi-view images can be generated at different angles, and each LF image overlapping its adjacent LF image; selecting a view of a first multi-view image of LF image i as a reference view; registering view images of the adjacent LF image with the selected reference view by calculating perspectivity of pairs of each view of the adjacent LF image and the reference view image and embedding each perspectivity in a registration matrix, wherein registering view images comprises finding a correspondence between corner points of a respective view of the adjacent LF image and the reference view image in an overlap region; warping view images of the adjacent LF image based on the registration matrix in order to align the view images; determining parallax error for each view image of the adjacent LF image as a sum of an absolute difference between each warped view image of the adjacent LF image and the reference view in the overlap region; and storing the parallax error between the reference view of LF image i and each view of the adjacent LF image(i+1) in a three dimensional trellis. 2. The method of claim 1 wherein the image overlap is at least twenty percent. 3. The method of claim 1 wherein the parallax error is entered in the trellis with an accumulated parallax error from each of the N LF images. 4. The method of any of claim 3 further comprising: processing views of captured images such that the trellis contains a Tile for LF images i to (N1). 5. The method of claim 4 further comprising: performing dynamic programming optimization with path tracking across different Tiles. 6. The method of claim 5 further comprising: finding global minimal error from the dynamic programming trellis and backtracking to find different views in images which give minimal parallax error. 7. The method of claim 6 further comprising: stitching different views identified with minimal parallax error into a panorama. 8. The method of claim 7 further comprising: outputting a multi-view panorama image with minimal parallax error. 9. An apparatus comprising: at least a processor and an associated memory, said memory containing computer coded instructions which, when executed by the processor, cause the apparatus to: receive N light field (LF) images from which multi-view images can be generated, each at different angles, and which overlap its adjacent LF image; select a view of a first multi-view image of LF image i as a reference view; register view images of the adjacent LF image with the selected reference view by calculating perspectivity of pairs of each view of the adjacent LF image and the reference view image and embedding each perspectivity in a registration matrix; warp view images of the adjacent LF image based on the registration matrix in order to align the view images, wherein register view images comprises find a correspondence between corner points of a respective view of the adjacent LF image and the reference view image in an overlap region; determine parallax error for each view image of the adjacent LF image and the reference view image as a sum of an absolute difference between each warped view image of the adjacent LF image and the reference view in an overlap region; and store the parallax error between the reference view of LF image i and each view of the adjacent LF image(i+1) in a three dimensional trellis. 10. The apparatus of claim 9 wherein the image overlap is twenty percent. 11. The apparatus of claim 9, wherein the parallax error is entered in the trellis with an accumulated parallax error from each of the N LF images. 12. The apparatus of claim 11 wherein the processor, executing computer coded instructions, causes the apparatus to: process all views of all captured images such that the trellis contains a Tile for each LF image i to (N1). 13. The apparatus of claim 12 wherein the processor, executing computer coded instructions, causes the apparatus to: perform dynamic programming optimization with path tracking across difference Tiles. 14. The apparatus of claim 13 wherein the processor, executing computer coded instructions, causes the apparatus to: find global minimal error from the dynamic programming trellis and backtracking to find different views in each image which give minimal parallax error. 15. The apparatus of claim 14 wherein the processor, executing computer coded instructions, causes the apparatus to: stitch different views identified with minimal parallax error into a panorama. 16. The apparatus of claim 15 wherein the processor, executing computer coded instructions, causes the apparatus to: output a multi-view panorama image with minimal parallax error. 17. A computer program product comprising computer instructions residing in a non-transitory computer-readable medium, said instructions when executed by a processor cause the apparatus to perform: receive N light field (LF) images from which multi-view images can be generated, each at different angles, and each LF image overlapping its adjacent LF image; select a view of a first multi-view image of LF image i as a reference view; register view images of the first image of the adjacent LF image with the selected reference view by calculating perspectivity of pairs of each view image of the adjacent LF image and the reference view image and embedding each perspectivity in a registration matrix; warp view images of the adjacent LF image based on the registration matrix in order to align the view images, wherein register view images comprises find a correspondence between corner points of a respective view of the adjacent LF image and the reference view image in an overlap region; determine parallax error for each view image of the adjacent LF image and the reference view image as a sum of an absolute difference between each warped view image of the adjacent LF image and the reference view in an overlap region; and store the parallax error between the reference view of LF image i and each view of the adjacent LF image(i+1) in a three dimensional trellis. 18. The computer program product of claim 17 wherein the image overlap is twenty percent. 19. The computer program product of claim 17 wherein the parallax error is entered in the trellis with an accumulated parallax error from each of the N LF images. 20. The computer program product of any of claim 19 wherein said instructions when executed by a processor further cause the apparatus to perform: process all views of all captured images such that the trellis contains a Tile for each LF image i to (N1). | The present invention relates to a technique for generating high-quality and seamless panorama images using multiple captured light field (LF) images. The method involves identifying views from each LF image that have similar center of projection to neighboring LF images. Various image registration and warping techniques are utilized to align these views. The parallax error is then calculated to determine the closeness of the centers of projection. The views with minimal parallax error are selected and stitched together to create a seamless and error-free panorama image. | Summary: The present disclosure describes a method and apparatus for generating multi-view panorama images with minimal parallax error. The method involves receiving a set of N light field (LF) images, each capturing the same scene from different angles with overlapping regions. A reference view is selected from the first LF image, and the view images from the adjacent LF image are registered with the reference view by calculating the perspectivity between each pair of views and embedding the resulting transformation in a registration matrix. The view images are then warped based on the registration matrix to align them with the reference view. Parallax error is determined for each view image by calculating the sum of absolute differences between each warped view image and the reference view in the overlap region. The parallax errors are stored in a three-dimensional trellis. The process is repeated for all succeeding LF images, with the parallax errors accumulated in the trellis. A dynamic programming optimization is performed to find the global minimal error and track the path across different tiles in the trellis. The minimal parallax error views are stitched together to create a multi-view panorama image with minimal parallax error. The method is implemented in an apparatus comprising a processor and memory. A computer program product is also provided with instructions to perform the method. | The current invention details a method and apparatus for generating high-quality panorama images with minimal parallax error. It involves using multiple captured light field images and aligning views that have similar centers of projection. Various image registration and warping techniques are employed to align these views, and the parallax error is calculated to select the best views for stitching together a seamless panorama image. This method results in multi-view panorama images of high quality with minimal parallax error. | The first step is to capture multiple light field images, including the center of projection for each view. The views can be captured from any combination of cameras, such as a digital camera or an array of multiple cameras. The center of projection for | This patent application describes a method, apparatus, and computer program for generating a seamless and error-free panorama image using a selective set of views from a multi-view image captured from a light field camera. The method involves identifying the views and corresponding images with the same or closely located center of projection, registering and warping the images to align them, calculating the parallax error between the images, and selecting the views with minimal parallax error for stitching into a panorama. The patent claims various aspects of the method, including the selection of a reference view, the calculation and storage of parallax error, and the optimization and stitching of the panorama. The apparatus includes a processor and memory to execute the method, and the computer program product contains computer instructions to perform the method.
Content search involves receiving a user-formulated search query via a user device. The search query is submitted to two or more search domains. The search domains represent separate data repositories accessible via the user device. Results objects are received from the two or more search domains in response to the search query. The results objects arc ranked using different ranking criterion by the respective search domains from which the search results were received. A rank value for each of the results objects is determined based on a single ranking criterion. The results objects are ordered based at least in part on the rank values determined using the single ranking criterion and sent for display in a user interface of the user device. | What is claimed is: 1. A method for rendering arranged content search results, the method comprising: causing via a processor of a user device, at least in part, a rendering of a plurality of result objects in a single view in a user interface of the user device, the rendering of the plurality of result objects comprising: causing, at least in part, tracking of access events associated with a plurality of the result objects, wherein the plurality of the result objects are from a plurality of search domains, wherein the tracking of access events comprises tracking a number of times that one or more of the plurality of result objects has been accessed to develop a tracking history for the one or more of the plurality of result objects, wherein the tracking of access events further comprises tracking a number of times that the one or more of the plurality of result objects has been accessed from a first domain of local content stored on the user device and/or from a second domain of remote content accessible via a network; causing, at least in part, determining a context of the user device during the tracking of the access events; causing, at least in part, mapping of the determined context of the user device associated with the tracked access events; causing, at least in part, determining a rank value for the respective result objects based, at least in part, on the mapping and the tracking history of the respective result objects; causing, at least in part, a sorting of the ranked result objects according to the determined rank value; and rendering, at least in part, the sorted ranked result objects in the single view in the user interface of the user device. 2. The method of claim 1, wherein the context comprises at least one of time, location, and mobile data services associated with the user device. 3. The method of claim 1, wherein a contextual engine maps the context of the user device to the tracked access events. 4. The method of claim 1, wherein the determined rank value of a result object is based, at least in part, on one or more of at least one rank metric, group information, a view/result access algorithm, or a combination thereof associated with the result object. 5. The method of claim 1, wherein the improvement comprises providing a rendering of ranked and sorted result objects from multiple domains that is enhanced by a process including contextual considerations. 6. The method of claim 1, wherein determining a rank value for a result object is further based, at least in part, on a weighting value. 7. The method of claim 1, wherein the result objects are ordered for display in the user interface based on a view definition selected from two or more view definitions. 8. The method of claim 7, wherein ordering the result objects for display in the user interface comprises causing, at least in part, grouping a subset of the results objects based on similarities between members of the subset. 9. The method of claim 1, wherein the context is determined by a context determining engine. 10. An apparatus for rendering arranged content search results, the apparatus comprising: at least one processor of a user device; and at least one memory including computer program code for one or more programs, the at least one memory and the computer program code configured to, with the at least one processor of the user device, cause the apparatus to perform at least the following: cause, at least in part, a rendering of a plurality of result objects in a single view in a user interface of the user device, the rendering of the plurality of result objects comprising: cause, at least in part, tracking of access events associated with a plurality of the result objects, wherein the plurality of the result objects are from a plurality of search domains, wherein the tracking of access events comprises tracking a number of times that one or more of the plurality of result objects has been accessed to develop a tracking history for the one or more of the plurality of result objects, wherein the tracking of access events further comprises tracking a number of times that the one or more of the plurality of result objects has been accessed from a first domain of local content stored on the user device and/or from a second domain of remote content accessible via a network; cause, at least in part, determining a context of the user device during the tracking of the access events; cause, at least in part, mapping of the determined context of the user device associated with the tracked access events; cause, at least in part, determining a rank value for the respective result objects based, at least in part, on the mapping and the tracking history of the respective result objects; cause, at least in part, a sorting of the ranked result objects according to the determined rank value; and render, at least in part, the sorted ranked result objects in the single view in the user interface of the user device. 11. The apparatus of claim 10, wherein the context comprises at least one of time, location, and mobile data services associated with the user device. 12. The apparatus of claim 10, wherein a contextual engine maps the context of the user device to the tracked access events. 13. The apparatus of claim 10, wherein the determined rank value of a result object is based, at least in part, on one or more of at least one rank metric, group information, a view/result access algorithm, or a combination thereof associated with the result object. 14. The apparatus of claim 10, wherein the improvement comprises providing a rendering of ranked and sorted result objects from multiple domains that is enhanced by a process including contextual considerations. 15. The apparatus of claim 10, wherein determining a rank value for a result object is further based, at least in part, on a weighting value. 16. The apparatus of claim 10, wherein the result objects are ordered for display in the user interface based on a view definition selected from two or more view definitions. 17. A non-transitory computer-readable storage medium carrying one or more sequences of one or more instructions which, when executed by one or more processors, cause an apparatus to at least perform the following steps for rendering arranged content search results: causing, at least in part, a rendering of a plurality of result objects in a single view in a user interface of the user device, the rendering of the plurality of result objects comprising: causing, at least in part, tracking of access events associated with a plurality of the result objects, wherein the plurality of the result objects are from a plurality of search domains, wherein the tracking of access events comprises tracking a number of times that one or more of the plurality of result objects has been accessed to develop a tracking history for the one or more of the plurality of result objects, wherein the tracking of access events further comprises tracking a number of times that the one or more of the plurality of result objects has been accessed from a first domain of local content stored on the user device and/or from a second domain of remote content accessible via a network; causing, at least in part, determining a context of the user device during the tracking of the access events; causing, at least in part, mapping of the determined context of the user device associated with the tracked access events; causing, at least in part, determining a rank value for the respective result objects based, at least in part, on the mapping and the tracking history of the respective result objects; causing, at least in part, a sorting of the ranked result objects according to the determined rank value; and rendering, at least in part, the sorted ranked result objects in the single view in the user interface of the user device. 18. The non-transitory computer-readable storage medium of claim 17, wherein the context comprises at least one of time, location, and mobile data services associated with the user device. 19. The non-transitory computer-readable storage medium of claim 17, wherein a contextual engine maps the context of the user device to the tracked access events. 20. The non-transitory computer-readable storage medium of claim 17, wherein the determined rank value of a result object is based, at least in part, on one or more of at least one rank metric, group information, a view/result access algorithm, or a combination thereof associated with the result object. 21. The non-transitory computer-readable storage medium of claim 16, wherein the improvement comprises providing a rendering of ranked and sorted result objects from multiple domains that is enhanced by a process including contextual considerations. | Content search involves submitting a search query from a user device to multiple search domains. Each search domain represents a separate data repository accessible by the user device. Results objects are obtained from these search domains and are ranked using different criteria by each search domain. A single ranking criterion is used to determine a rank value for each result object. The result objects are then ordered based on these rank values and displayed in the user interface of the user device. | The present claim describes a method, apparatus, and computer-readable storage medium for rendering arranged content search results. The method involves rendering a plurality of result objects in a single view in a user interface of a user device. The method further includes tracking access events associated with the result objects and determining a context of the user device during the tracking of the access events. The determined context is then mapped to the tracked access events. Additionally, a rank value is determined for each result object based on the mapping and the tracking history of the result objects. The result objects are sorted according to the determined rank value and rendered in the single view of the user interface. The apparatus and computer-readable storage medium are configured to perform the same steps as the method. | The present invention relates to content search and the rendering of search results. Specifically, it describes a method, apparatus, and computer-readable storage medium for arranging search results in a user interface. The method involves displaying multiple result objects in a single view on a user device. It also includes tracking access events associated with these result objects and determining the context of the user device during this tracking. The determined context is then mapped to the tracked access events. Furthermore, a rank value is determined for each result object based on this mapping and the previous tracking history. The result objects are then sorted based on the determined rank value and rendered in the user interface. The apparatus and computer-readable storage medium are designed to perform the same steps as the method. | This system allows for search results to be presented in an intuitive, streamlined, and organized manner based on a user’s search history and the context of their device. This way, the user is provided with the most pertinent search results for | The disclosed method involves rendering a set of content search results in a single view on a user device. The method includes tracking the number of times the search results have been accessed and the context in which the device was used during those access events. A rank value is determined for each search result based on the tracking history and context. The search results are then sorted and displayed in the user interface based on the determined rank values. The method aims to provide an enhanced user experience by considering contextual factors in ranking and displaying the search results.
In a communication system providing a group communication service and advertisement of an existing and newly created group, information on usable media types in the group is sent to group members in a message advertising the group. The message contains either a new field for the information or an existing field is extended to contain the information. | The invention claimed is: 1. A method, comprising: determining, by an extensible markup language document management server comprising at least one processor, that one or more parameters of a group of wireless devices has changed, the one or more parameters defined within a set of parameters in an extensible markup language document associated with the group; advertising, by the extensible markup language document management server and based on the determining, at least a portion of the set of parameters by at least sending at least one message comprising one or more indications to at least one member of the group, the one or more indications regarding the at least the portion of the set of parameters, wherein the at least one message is sent prior to initiation of a group call for the group, and wherein the at least the portion of the set of parameters comprises one or more usable media types in the group call. 2. A method as claimed in claim 1 further comprising: adding, by the extensible markup language document management server, the one or more indications to the at least one message, wherein the group of wireless devices comprises a plurality of user equipment coupled via an internet protocol multimedia subsystem, and wherein the one or more usable media types includes all media types usable among the wireless devices of the group. 3. The method as in claim 1, wherein the message is sent to all members of the group, based on a list of all the members in the extensible markup language document associated with the group. 4. An apparatus, comprising: at least one processor; and at least one memory including code, which when executed by the at least one processor causes the apparatus to at least: determine that one or more parameters of a group of wireless devices has changed, the one or more parameters defined within a set of parameters in an extensible markup language document associated with the group; advertise, based on the determining, at least a portion of the set of parameters by sending at least one message comprising one or more indications to at least one member of the group, the one or more indications regarding the at least the portion of the set of parameters, wherein the at least one message is sent prior to initiation of a group call for the group, and wherein the at least the portion of the set of parameters comprises one or more usable media types in the group, wherein the apparatus comprises an extensible markup language document management server. 5. The apparatus as in claim 4, wherein the apparatus is further caused to at least: add the one or more indications to the at least one message, wherein the group of wireless devices comprises a plurality of user equipment coupled via an internet protocol multimedia subsystem, and wherein the one or more usable media types includes all media types usable among the wireless devices of the group. 6. The apparatus as in claim 4, wherein the apparatus is further caused to at least: add the one or more indications to an existing field in the at least one message. 7. The apparatus as in claim 4, wherein the one or more usable media types comprise one or more of: push-to-talk over cellular, instant messaging, audio conferencing, and video conferencing. 8. The apparatus as in claim 4, wherein the one or more usable media types indicated in the at least one message comprise all usable media types in the group. 9. A non-transitory computer-readable medium including a computer program, which when executed by at least one processor, causes operations comprising: determining, by an extensible markup language document management server comprising at least one processor, that one or more parameters of a group of wireless devices has changed, the one or more parameters defined within a set of parameters in an extensible markup language document associated with the group; advertising, by the extensible markup language document management server and based on the determining, at least a portion of the set of parameters by at least sending at least one message comprising one or more indications to at least one member of the group, the one or more indications regarding the at least the portion of the set of parameters, wherein the at least one message is sent prior to initiation of a group call for the group, and wherein the at least the portion of the set of parameters comprises one or more usable media types in the group call. 10. The non-transitory computer-readable medium of claim 1, wherein the operations further comprise: adding, by the extensible markup language document management server, the one or more indications to the at least one message, wherein the group of wireless devices comprises a plurality of user equipment coupled via an internet protocol multimedia subsystem, and wherein the one or more usable media types includes all media types usable among the wireless devices of the group. 11. The method as in claim 1, wherein the one or more usable media types comprise: push-to-talk over cellular, instant messaging, audio conferencing, and video conferencing. 12. The method as in claim 1, wherein the one or more usable media types indicated in the at least one message comprise all usable media types in the group. 13. The method of claim 1, further comprising: storing, at the extensible markup language document management server, the extensible markup language document associated with the group; and monitoring, at the extensible markup language document management server, the extensible markup language document associated with the group to determine whether there is a change to usable media types in the group. | This abstract proposes a communication system that offers a group communication service paired with advertising capabilities for both existing and newly created groups. The system sends out messages to group members, advertising the group and providing information about the media types that can be utilized within the group. This is achieved by either introducing a new field specifically for this information or extending an existing field to accommodate it. | The invention claims a method and apparatus for managing wireless devices in a group call. The method involves an extensible markup language document management server determining if any parameters of a group of wireless devices have changed, and advertising the changes to at least one member of the group by sending one or more messages comprising indications of the changed parameters. The messages are sent prior to initiating a group call and the changed parameters include usable media types for the call. The apparatus includes at least one processor and memory, wherein the processor executes code that causes the apparatus to determine and advertise the changed parameters. The non-transitory computer-readable medium contains a computer program that, when executed, performs the same operations as the method. The method may also include storing the extensible markup language document associated with the group and monitoring the document for changes to usable media types. | This abstract describes a communication system that offers a group communication service with advertising capabilities. The system sends messages to group members, promoting the group and providing information about the media types that can be used within the group. This can be done by introducing a new field or extending an existing one. The invention also includes a method and apparatus for managing wireless devices in a group call. The method involves a server determining if any parameters of a group have changed and advertising the changes to at least one member of the group. The apparatus includes a processor and memory that execute code to determine and advertise the changed parameters. The method may also involve storing the document associated with the group and monitoring it for changes to usable media types. | Moreover, the invention enables efficient management of group group calls over wireless networks. | This invention relates to a method and apparatus for advertising the parameters of a group of wireless devices in a communication system. The method includes determining if any parameters of the group have changed and then advertising at least a portion of the parameters by sending one or more messages to group members. The messages are sent before the initiation of a group call and contain indications regarding the usable media types in the group. The apparatus includes a processor and memory and can determine parameter changes, generate and send the messages, and add indications to existing messages or fields. The non-transitory computer-readable medium includes a program that executes these operations. Additionally, the method may involve storing and monitoring an extensible markup language document associated with the group to track changes in usable media types.
Examples of the present disclosure relate to a method, apparatus, computer program and system for image analysis. According to certain examples, there is provided method comprising causing, at least in part, actions that result in: receiving orientation information of an image capturing device; receiving one or more features detected from an image captured by the image capturing device; and selecting a clustering model for clustering the features, wherein the clustering model is selected, at least in part, in dependence upon the orientation information. | I claim: 1. A method comprising causing, at least in part, actions that result in: receiving orientation information from an auxiliary sensor of an image capturing device that captures the orientation information concurrent with capture of an image, wherein the orientation information comprises an indication of an orientation of the image capturing device upon capturing the image; receiving one or more features detected from different regions of the image captured by the image capturing device; and for each of the different regions, selecting a clustering model for clustering the features, wherein the clustering model is, at least in part, in dependence upon the orientation information such that different clustering models are selected for at least two different regions based, at least in part, upon the orientation information from the image capturing device, and wherein the clustering model is associated with a respective range of angles and is trained on a set of images captured at orientation angles corresponding to the respective range of angles. 2. The method of claim 1, further comprising clustering the one or more features using the selected clustering model. 3. The method of claim 2, further comprising using the clustered features to determine semantic information from the image for classifying the image. 4. The method of claim 1, wherein the clustering model is a bag of visual words model. 5. The method of claim 1, further comprising: receiving, for each of the one or more features, spatial information related to a location of the feature within the image; and wherein the selection of the clustering model for each of the one or more features is further dependent upon the spatial information. 6. The method of claim 1, further comprising defining a number of regions of the image, wherein the number of regions defined depends on one or more of: the orientation information; a zoom level of the image capture device; and a field of view of the image capture device. 7. The method of claim 1, further comprising defining one or more regions of the image, wherein the size of each of the one or more regions depends on one or more of: the orientation information; a zoom level of the image capture device; and a field of view of the image capture device. 8. The method of claim 7, wherein receiving the one or more features detected from the image comprises receiving one or more features detected from a particular region of the image. 9. The method of claim 8, wherein clustering the one or more features using the selected clustering model comprises clustering the one or more features detected from a particular region of the image. 10. An apparatus, comprising: at least one processor; and at least one memory including computer program code, the memory and the computer program code configured to, working with the processor, cause the apparatus to perform at least the following: receive orientation information from an auxiliary sensor of an image capturing device that captures the orientation information concurrent with capture of an image, wherein the orientation information comprises an indication of an orientation of the image capturing device upon capturing the image; receive one or more features detected from different regions of the image captured by the image capturing device; and for each of the different regions, select a clustering model for clustering the features, wherein the clustering model is selected, at least in part, in dependence upon the orientation information such that different clustering models are selected for at least two different regions based, at least in part, upon the orientation information from the image capturing device, and wherein the clustering model is associated with a respective range of angles and is trained on a set of images captured at orientation angles corresponding to the respective range of angles. 11. An apparatus of claim 10, further comprising clustering the one or more features using the selected clustering model. 12. An apparatus of claim 11, further comprising using the clustered features to determine semantic information from the image for classifying the image. 13. An apparatus of claim 10, wherein the clustering model is a bag of visual words model. 14. An apparatus of claim 10, further comprising: receiving, for each of the one or more features, spatial information related to a location of the feature within the image; and wherein the selection of the clustering model for each of the one or more features is further dependent upon the spatial information. 15. An apparatus of claim 10, further comprising defining a number of regions of the image, wherein the number of regions defined depends on one or more of: the orientation information; a zoom level of the image capture device; and a field of view of the image capture device. 16. An apparatus of claim 10, further comprising defining one or more regions of the image, wherein the size of each of the one or more regions depends on one or more of: the orientation information; a zoom level of the image capture device; and a field of view of the image capture device. 17. An apparatus of claim 16, wherein receiving the one or more features detected from the image comprises receiving one or more features detected from a particular region of the image. 18. An apparatus of claim 17, wherein clustering the one or more features using the selected clustering model comprises clustering the one or more features detected from a particular region of the image. 19. At least one non-transitory computer-readable medium encoded with instructions that, when executed by a processor, perform: receiving orientation information from an auxiliary sensor of an image capturing device that captures the orientation information concurrent with capture of an image, wherein the orientation information comprises an indication of an orientation of the image capturing device upon capturing the image; receiving one or more features detected from different regions of the image captured by the image capturing device; and for each of the different regions, selecting a clustering model for clustering the features, wherein the clustering model is selected, at least in part, in dependence upon the orientation information such that different clustering models are selected for at least two different regions based, at least in part, upon the orientation information from the image capturing device, and wherein the clustering model is associated with a respective range of angles and is trained on a set of images captured at orientation angles corresponding to the respective range of angles. 20. The medium of claim 19, further encoded with instructions that, when executed by a processor, perform clustering the one or more features using the selected clustering model. | The present disclosure describes a method, apparatus, computer program, and system for image analysis. The method involves receiving orientation information of an image capturing device and one or more features detected from an image captured by the device. Additionally, a clustering model is selected for clustering the features based on the orientation information. | Claim 1 describes a method that involves receiving orientation information from an auxiliary sensor of an image capturing device, receiving one or more features detected from different regions of the image captured by the device, and selecting a clustering model for each region based on the orientation information. The clustering models are trained on a set of images captured at corresponding orientation angles. Claim 2 adds the step of clustering the features using the selected clustering model. Claim 3 further includes using the clustered features to determine semantic information from the image for classification purposes. Claim 4 specifies that the clustering model used is a bag of visual words model. Claim 5 introduces the additional step of receiving spatial information related to the location of each feature within the image, and the selection of the clustering model is dependent on this spatial information. Claim 6 involves defining a number of regions in the image, which depends on factors such as the orientation information, zoom level, and field of view of the image capture device. Claim 7 focuses on defining the size of each region in the image, also based on factors such as the orientation information, zoom level, and field of view of the image capture device. Claim 8 states that the received features are detected from a particular region of the image. Claim 9 specifies that the clustering of features is performed on the features detected from a particular region of the image. Claims 10 to 18 describe an apparatus implementing the method of claims 1 to 9. Claim 19 covers a computer-readable medium encoded with instructions that perform the method described in claims 1 to 9. Claim 20, based on claim 19, adds the step of clustering the features using the selected clustering model. | The present disclosure describes a method, apparatus, computer program, and system for image analysis. The method involves receiving orientation information of an image capturing device and one or more features detected from an image captured by the device. Additionally, a clustering model is selected for clustering the features based on the orientation information. Clusters of features can be used to determine semantic information from the image for classification purposes. The clustering model used can be a bag of visual words model. The method can also consider spatial information related to the location of each feature within the image to select the clustering model. The size and number of regions in the image can be defined based on factors such as the orientation information, zoom level, and field of view of the image capture device. The apparatus and computer-readable medium implement the method described. |  | The present disclosure relates to a method, apparatus, computer program, and system for image analysis. The method includes receiving orientation information from an image capturing device, receiving one or more features detected from an image captured by the device, and selecting a clustering model for clustering the features based on the orientation information. The clustering model is associated with a range of angles and is trained on images captured at corresponding angles. The method may further include clustering the features using the selected model and using the clustered features to determine semantic information for classifying the image. The apparatus and computer-readable medium implement similar functionalities.
Various embodiments include a method for managing a group of devices in communication with each other and sharing a set of keys. The method may include opening a secure channel with each of two devices from the group; providing the set of keys to the two devices from the group, wherein the set of keys include an encryption and an authentication key; indicating to the two devices to begin using the set of keys; and performing an audit process including verifying that nodes within a key group have the same copy of encryption and authentication keys. Embodiments of the method may include synchronization, active/standby redundancy and the ability to manage the network when some nodes perform the data encryption and some node do not, do, or when both encrypted and non-encrypted tunnels and services can work together. | What is claimed is: 1. A method performed by a node on a network for managing a group of devices in communication with each other and sharing a set of keys, the method comprising: measuring a load on each of two devices from the group; opening a secure channel with each of the two devices from the group based on the load; providing the set of keys to the two devices from the group, wherein the set of keys include an encryption and an authentication key; indicating to the two devices to begin using the set of keys, determining which one of a plurality of key management actions to perform, performing an audit process, which is one of the plurality of key management actions, including verifying, using a checksum, that nodes within the key group have the same copy of encryption and authentication keys; and determining whether to perform a different one of the plurality of key management actions. 2. The method of claim 1 further comprising: performing the auditing process at an interval set by an automatic timer. 3. The method of claim 1 further comprising: performing the auditing process according to a schedule set by a user via an interface. 4. The method of claim 1 further comprising: when a node is non-responsive: ensuring all nodes in a key group of which said unresponsive node is a member have the correct keys, after the node becomes responsive. 5. The method of claim 1 further comprising: when the network is down: ensuring devices in the associated key group have correct keys once the network is back up and running. 6. The method of claim 1 further comprising: performing synchronization procedures including detecting when a key group is modified inside one of the devices. 7. A device for managing a key group, the device comprising: a memory; a processor in communication with the memory, the processor configured to: measure a load on each of two devices from the group; open a secure channel with each of the two devices from the group based on the load; provide the set of keys to the two devices from the group, wherein the set of keys include an encryption and an authentication key; indicate to the two devices to begin using the set of keys; and determine which one of a plurality of key management actions to perform, perform an audit process, which is one of the plurality of key management actions, including verifying, using a checksum, that nodes within the key group have the same copy of encryption and authentication keys; and determine whether to perform a different one of the plurality of key management actions. 8. The device of claim 7, wherein the processor is further configured to: perform the audit process at an interval set by an automatic timer. 9. The device of claim 7, wherein the processor is further configured to: perform the audit process according to a schedule set by a user via an interface. 10. The device of claim 7, wherein the processor is further configured to: when a node is non-responsive: ensure all nodes in a key group of which said unresponsive node is a member have the correct keys, after the node becomes responsive. 11. The device of claim 7, wherein the processor is further configured to: when the network is down: ensure devices in the associated key group have correct keys once the network is back up and running. 12. The device of claim 7, wherein the processor is further configured to: perform synchronization procedures including detecting when a key group is modified inside one of the devices. 13. A method performed by a node on a network for managing a group of devices in communication with each other and sharing a set of keys, the method comprising: measuring a load on each of two devices from the group; opening a secure channel with each of the two devices from the group based on the load; providing the set of keys to the two devices from the group, wherein the set of keys include an encryption and an authentication key; indicating to the two devices to begin using the set of keys; determining which one of a plurality of key management actions to perform; performing synchronization procedures including detecting when a key group is modified inside one of the devices and resolving any discrepancy detected when the key group is modified inside one of the devices, and determine whether to perform a different one of the plurality of key management actions. 14. The method of claim 13, further comprising: when a node is non-responsive: ensuring all nodes in a key group of which said unresponsive node is a member have the correct keys, after the node becomes responsive. 15. The method of claim 13, further comprising: when the network is down: ensuring devices in the associated key group have correct keys once the network is back up and running. 16. The method of claim 13, further comprising: ensuring that nodes in the key group can communicate with nodes outside of the key group without using encryption. 17. A device for managing a key group, the device comprising: a memory; a processor in communication with the memory, the processor configured to: measure a load on each of two devices from the group; open a secure channel with each of the two devices from the group based on the load; provide the set of keys to the two devices from the group, wherein the set of keys include an encryption and an authentication key; indicate to the two devices to begin using the set of keys; determine which one of a plurality of key management actions to perform; perform synchronization procedures including detecting when a key group is modified inside one of the devices and resolving any discrepancy detected when the key group is modified inside one of the devices; determine whether to perform a different one of the plurality of key management actions. 18. The device of claim 17, wherein the processor is further configured to: when a node is non-responsive: ensure all nodes in a key group of which said unresponsive node is a member have the correct keys, after the node becomes responsive. 19. The device of claim 17, wherein the processor is further configured to: when the network is down: ensure devices in the associated key group have correct keys once the network is back up and running. 20. The device of claim 17, wherein the processor is further configured to: ensure that nodes in the key group can communicate with nodes outside of the key group without using encryption. | This disclosure describes embodiments of a method for managing a group of devices that are interconnected and share a common set of keys. The method involves establishing secure channels with two devices in the group, providing them with the set of keys comprising encryption and authentication keys, instructing them to start using the set of keys, and conducting an audit to ensure consistency of the keys among nodes in the key group. Additional features of the method include synchronization, active/standby redundancy, and the ability to manage networks with various configurations, such as a mix of encrypted and non-encrypted tunnels and services. | The claimed invention is a method and device for managing a group of devices in a network that share a set of encryption and authentication keys. The method includes measuring the load on each device, opening a secure channel with two devices based on their load, providing the set of keys to the devices, and indicating that they should start using the keys. The method also involves determining and performing a key management action, such as performing an audit process to verify that all nodes in the key group have the same copy of the keys. The method may further include performing synchronization procedures to detect and resolve any discrepancies when the key group is modified. The device comprises a memory, a processor, and other components necessary to perform the method. | This disclosure presents a method and device for managing a group of interconnected devices that share a common set of encryption and authentication keys. The method involves securely establishing channels with two devices, providing them with the shared keys, and instructing them to use these keys. It also includes conducting audits to ensure consistency of the keys among the devices. Additional features include synchronization, redundancy, and support for various network configurations. The device comprises a processor, memory, and other necessary components to execute the method effectively. | The method begins with securely establishing a channel between two devices, referred to as X and Y. The channel is protected using strong encryption algorithms, such as Advanced Encryption Standard (AES) or Rivest–Shamir–Adleman | Embodiments of a method for managing a group of devices in communication with each other and sharing a set of keys are disclosed. The method includes opening a secure channel with two devices from the group based on the load, providing the set of keys (including encryption and authentication keys) to the two devices, indicating to the two devices to begin using the set of keys, performing an audit process to verify key consistency among nodes within the group, and determining which key management action to perform. The method may also include performing synchronization procedures to detect and resolve any modifications to the key group. Embodiments of a device for managing the key group are also disclosed. The device includes a processor configured to perform the various key management actions, such as measuring load, providing keys, performing audits, and executing synchronization procedures. The device ensures that nodes in the key group have the correct keys, even when nodes become non-responsive or when the network is down. Additionally, the device allows nodes in the key group to communicate with nodes outside the group without encryption if desired.
An apparatus, a method of providing scenes on a display and an immersive viewing system is disclosed. In one embodiment, the apparatus includes: (1) a movement detector configured to monitor movement of a user with respect to a display, wherein the movement detector is disengaged from the user and includes a distance sensor configured to detect a distance of the user from the display and (2) an active screen displayer configured to navigate an active scene on the display based on changes in the distance and dynamically provide an updated view of the active scene on the display based thereon. | What is claimed is: 1. An apparatus, comprising: a first sensor configured to detect movements of a first user and to determine a first distance to the first user based on a detected first movement by the first user; a second sensor configured to detect movements of a second user and to determine a second distance to the second user based on a detected movement by the second user; and, a hardware processor configured to: assign a different priority to the detected first movement by the first user and to the detected second movement by the second user; and, update a scene displayed on a display using either the determined first distance or the determined second distance based on the assigned priorities. 2. The apparatus of claim 1, wherein the processor is further configured to update the scene displayed on the display by zooming in or out of the scene based on the assigned priorities. 3. The apparatus of claim 1, wherein the processor is further configured to update the scene displayed on the display by altering a viewing direction of the scene based on the assigned priorities. 4. The apparatus of claim 1, wherein the processor is further configured to assign the different priorities to the detected movements of the first user and the second user based on user input. 5. The apparatus of claim 1, wherein the processor is further configured to assign the different priorities to the detected movements of the first user and the second user based on the determined first distance and the determined second distance. 6. The apparatus of claim 1, wherein the processor is further configured update the scene displayed on the display by changing a field of view of a camera capturing the scene using either the determined first distance or the determined second distance based on the assigned priorities. 7. The apparatus of claim 1, wherein the first and second sensors are further configured to detect movements and to determine distances to the first user and the second user, respectively, in different axes of direction. 8. The apparatus of claim 1, wherein the processor is further configured to update the scene displayed on the display in a video game using either the determined first distance or the determined second distance based on the assigned priorities. 9. A method, comprising: detecting movements of a first user and a second user to determine a first distance to the first user based on a detected first movement by the first user and to determine a second distance to the second user based on a detected second movement by the second user; and, assigning a different priority to the detected first movement by the first user and to the detected second movement by the second user; and, updating a scene displayed on a display using either the determined first distance or the determined second distance based on the assigned priorities. 10. The method of claim 9, further comprising updating the scene displayed on the display by zooming in or out of the scene based on the assigned priorities. 11. The method of claim 9, further comprising updating the scene displayed on the display by altering a viewing direction of the scene based on the assigned priorities. 12. The method of claim 9, further comprising assigning the different priorities to the detected movements of the first user and the second user based on user input. 13. The method of claim 9, further comprising assigning the different priorities to the detected movements of the first user and the second user based on the determined first distance and the determined second distance. 14. The method of claim 9, further comprising updating the scene displayed on the display by changing a field of view of a camera capturing the scene using either the determined first distance or the determined second distance based on the assigned priorities. 15. The method of claim 9, further comprising detecting movements and determining distances to the first user and the second user in different axes of direction. 16. The method of claim 9, further comprising updating the scene displayed on the display in a video game using either the determined first distance or the determined second distance based on the assigned priorities. | The disclosed invention relates to an apparatus and method for providing scenes on a display and an immersive viewing system. The apparatus includes a movement detector that monitors the user's movement with respect to the display using a distance sensor. The active screen displayer then navigates an active scene on the display based on the changes in distance detected, providing an updated view of the scene on the display. | This claim describes an apparatus and method for updating a scene displayed on a display based on the movements and distances of multiple users. The apparatus includes sensors to detect the movements and determine the distances of the users. A hardware processor assigns different priorities to the detected movements and updates the scene using either the determined distances based on the assigned priorities. The processor can update the scene by zooming in or out, altering the viewing direction, or changing the camera's field of view. The priorities can be assigned based on user input or the determined distances. The apparatus can be used in video games or other applications. | The present invention discloses an apparatus and method for updating a scene displayed on a display based on the movements and distances of multiple users. The apparatus utilizes sensors to detect the movements and determine the distances of the users. A hardware processor assigns different priorities to the detected movements and updates the scene using either the determined distances based on the assigned priorities. The scene can be updated by zooming in or out, altering the viewing direction, or changing the camera's field of view. The priorities can be assigned based on user input or the determined distances. The apparatus finds applications in video games and other similar scenarios. |  | The present disclosure describes an apparatus, a method, and an immersive viewing system for providing scenes on a display. The apparatus includes a movement detector that monitors the movement of a user with respect to the display. The movement detector includes a distance sensor that detects the distance of the user from the display. Additionally, an active screen displayer is included in the apparatus to navigate an active scene on the display based on changes in the user's distance and provide an updated view of the active scene on the display. In one embodiment, the apparatus further includes a first sensor and a second sensor that detect the movements of multiple users and determine their respective distances from the display. A hardware processor assigns different priorities to the detected movements based on user input or the determined distances. The processor then updates the displayed scene on the display using either the determined first distance or the determined second distance based on the assigned priorities. The processor can update the scene by zooming in or out, altering the viewing direction, or changing the field of view of a camera capturing the scene, depending on the assigned priorities. The first and second sensors can detect movements and determine distances in different axes of direction. The presented method also includes the steps of detecting movements of multiple users, determining their respective distances, and assigning different priorities to these movements. The method further involves updating the displayed scene on the display using either the determined distances based on the assigned priorities. Similar to the apparatus, the method can include updating the scene by zooming, altering the viewing direction, or changing the field of view of a camera. The method can be implemented in video games or other applications where multiple users interact with a display.
Apparatuses, computer programs and methods are provided. A method includes causing display on an autonomous or semi-autonomous vehicle of a dynamic sign acknowledging the presence of at least one road user. | The invention claimed is: 1. A method comprising: causing display, on an autonomous or semi-autonomous vehicle, of a dynamic sign acknowledging the presence of at least one road user that is visible from outside the autonomous or semi-autonomous vehicle, wherein the dynamic sign includes a directional indication associated with the acknowledgement that depends on a direction of at least one road user relative to the autonomous or semi-autonomous vehicle. 2. The method as claimed in claim 1, wherein the dynamic sign is configured to notify the at least one road user that the autonomous or semi-autonomous vehicle has detected the at least one road user. 3. The method as claimed in claim 1, wherein the dynamic sign is configured to notify at least one further road user that the autonomous or semi-autonomous vehicle has detected the at least one road user. 4. The method as claimed in claim 3, wherein the dynamic sign is configured to warn the at least one further road user of the presence of the at least one road user. 5. A non-transitory computer readable medium storing computer program code, that when performed by at least one processor, causes an apparatus to at least: causing display, on an autonomous or semi-autonomous vehicle, of a dynamic sign acknowledging the presence of at least one road user that is visible from outside the autonomous or semi-autonomous vehicle, wherein the dynamic sign includes a directional indication associated with the acknowledgement that depends on a direction of at least one road user relative to the autonomous or semi-autonomous vehicle. 6. An apparatus, comprising: at least one processor; and memory storing computer program code configured to, when performed by the at least one processor, cause the apparatus to at least: cause display, on an autonomous or semi-autonomous vehicle, of a dynamic sign acknowledging the presence of at least one road user that is visible from outside the autonomous or semi-autonomous vehicle, wherein the dynamic sign includes a directional indication associated with the acknowledgement that depends on a direction of at least one road user relative to the autonomous or semi-autonomous vehicle. 7. An autonomous or semi-autonomous vehicle comprising the apparatus as claimed in claim 6. 8. The apparatus as claimed in claim 6, wherein the dynamic sign is configured to notify the at least one road user that the autonomous or semi-autonomous vehicle has detected the at least one road user. 9. The apparatus as claimed in claim 6, wherein the dynamic sign is configured to notify at least one further road user that the autonomous or semi-autonomous vehicle has detected the at least one road user. 10. The apparatus as claimed in claim 9, wherein the dynamic sign is configured to warn the at least one further road user of the presence of the at least one road user. 11. The apparatus as claimed in claim 6, wherein the computer program code is configured to, when performed by the at least one processor, cause the apparatus to: control the dynamic sign to comprise at least one symbol representing the at least one road user the presence of which is being acknowledged. 12. The apparatus as claimed in claim 6, wherein the dynamic sign comprises multiple dynamic elements. 13. The apparatus as claimed in claim 6, wherein the dynamic sign comprises an avatar and the appearance of the avatar is altered to acknowledge the presence of the at least one road user. 14. The apparatus as claimed in claim 6, wherein the computer program code is configured to, when performed by the at least one processor, cause the apparatus to: cause detection of the at least one road user. 15. The apparatus as claimed in claim 6, wherein the computer program code is configured to, when performed by the at least one processor, cause the apparatus to: cause display of a dynamic sign to acknowledge the presence of at least one road user to multiple, different road users on a single display on the autonomous or semi-autonomous vehicle. 16. The apparatus as claimed in claim 6, wherein the computer program code is configured to, when performed by the at least one processor, cause the apparatus to: cause display of a dynamic sign to acknowledge the presence of at least one road user on multiple displays on the autonomous or semi-autonomous vehicle. 17. The apparatus as claimed in claim 6, wherein the computer program code is configured to, when performed by the at least one processor, cause the apparatus to: cause simultaneous display of a plurality of dynamic signs acknowledging the presence of a plurality of different road users. 18. The apparatus as claimed in claim 6, wherein the dynamic sign acknowledges the presence of a first road user, and the directional indication depends on a direction of the first road user relative to the autonomous or semi-autonomous vehicle. 19. The apparatus as claimed in claim 6, wherein the dynamic sign acknowledges the presence of a first road user, and the directional indication depends on a direction of a second road user relative to the autonomous or semi-autonomous vehicle, the second road user being different from the first road user. 20. The apparatus as claimed in claim 19, wherein the first road user is a pedestrian and the second road user is a vehicle. | This invention relates to apparatuses, computer programs, and methods for autonomous or semi-autonomous vehicles. Specifically, it presents a method to display a dynamic sign on these vehicles, acknowledging the presence of road users. | This invention claims a method, computer program, and apparatus for displaying a dynamic sign on an autonomous or semi-autonomous vehicle that acknowledges the presence of at least one road user. The dynamic sign includes a directional indication associated with the acknowledgement that depends on the direction of the road user relative to the vehicle. The dynamic sign can notify the road user that the vehicle has detected them and can also notify other road users of the detected road user's presence. The apparatus includes at least one processor and memory storing computer program code for controlling the display of the dynamic sign. The sign can comprise symbols representing the acknowledged road user, multiple dynamic elements, or an altered appearance of an avatar. The computer program can also control the simultaneous display of multiple dynamic signs acknowledging different road users on multiple displays on the vehicle. | This invention presents a method, computer program, and apparatus for displaying dynamic signs on autonomous or semi-autonomous vehicles to acknowledge the presence of road users. The dynamic sign includes a directional indication that depends on the direction of the road user relative to the vehicle. This sign can notify the detected road user and other road users of their presence. The apparatus includes a processor, memory, and computer program code to control the display of the dynamic sign. The sign can consist of symbols representing the acknowledged road user, multiple dynamic elements, or an altered appearance of an avatar. The computer program can also control the simultaneous display of multiple dynamic signs acknowledging different road users on multiple vehicle displays. | In operation, the computer program detects and tracks a road user in the environment surrounding the vehicle. It determines the position of the road user relative to the vehicle and the direction of movement of the road user. Based on this information, the computer | The invention provides a method, apparatus, and computer program for displaying a dynamic sign on an autonomous or semi-autonomous vehicle to acknowledge the presence of road users. The dynamic sign includes a directional indication that depends on the direction of the road user relative to the vehicle. The sign can notify the detected road user and/or other road users about the presence of the detected road user. The apparatus includes a processor and memory storing computer program code to control the display of the dynamic sign. The sign can comprise symbols representing the road user, multiple dynamic elements, or an avatar with altered appearance. The computer program can also control the detection of road users and the display of dynamic signs on multiple displays or simultaneous display of multiple signs for different road users.
An apparatus comprising: a requester configured to request a certificate comprising at least one identifier associated with the apparatus from at least one network node; a first receiver configured to receive the certificate from the at least one network node; and a forwarder configured to forward the certificate to at least one further apparatus; a second receiver configured to receive a further certificate from the further apparatus, the further certificate comprising at least one further identifier associated with the further apparatus; and an authenticated configured to authenticate the further apparatus based on the further certificate. | The invention claimed is: 1. An apparatus comprising at least one processor and at least one memory including computer program code for one or more programs, the at least one memory and the computer program code configured to, with the at least one processor, cause the apparatus at least to: transmit, to a first network node, a request for a certificate comprising at least one identifier associated with the apparatus, the request comprising a request identifier with a security association established between the apparatus and another apparatus in a device-to-device communication network; receive, from the first network node, the certificate; forward the certificate to the other apparatus; receive, from the other apparatus, another certificate, the other certificate comprising at least one other identifier associated with the other apparatus; authenticate the other apparatus based on the other certificate; and enable, in response to the authentication, communication with the other apparatus. 2. The apparatus of claim 1, wherein the apparatus is caused to at least: discover the other apparatus; and establish between the apparatus and the other apparatus the security association. 3. The apparatus of claim 2, wherein establishment between the apparatus and the other apparatus of the security association comprises an establishment of a cryptographic pipe between the apparatus and the other apparatus. 4. The apparatus of claim 3, wherein to forward the certificate to the other apparatus, the apparatus is caused to at least: encrypt the certificate with the cryptographic pipe key; and transmit the encrypted certificate to the other apparatus. 5. The apparatus of claim 3, wherein receipt of the other certificate from the other apparatus comprises: receipt of an encrypted certificate from the other apparatus; and generation of the other certificate from the encrypted certificate by decrypting the encrypted certificated based on a key from the cryptographic pipe. 6. The apparatus of claim 1, wherein authentication of the other apparatus based on the other certificate comprises a determination as to whether the at least one other identifier associated with the other apparatus matches a value stored within the apparatus. 7. The apparatus of claim 1, wherein the certificate comprising at least one identifier associated with the apparatus comprises at least one of: an asymmetric public key; a public identifier derived from a Diffie-Hellman group element originating from the apparatus; an identifier based on the established security association between the apparatus and the other apparatus; a location of an access point to which the apparatus is associated with; a phone number associated with the apparatus; an International Mobile Subscriber Identity associated with the apparatus; and a Temporary Mobile Subscriber Identity associated with the apparatus. 8. The apparatus of claim 1, wherein the other certificate comprising at least one other identifier associated with the other apparatus comprises at least one of: an asymmetric public key; a public identifier derived from a Diffie-Hellman group element originating from the other apparatus; an identifier based on the established security association between the apparatus and the other apparatus; a location of an access point to which the other apparatus is associated with; a phone number associated with the other apparatus; an International Mobile Subscriber Identity associated with the other apparatus; and a Temporary Mobile Subscriber Identity associated with the other apparatus. 9. The apparatus of claim 1, wherein the other certificate is provided by a second network node. 10. An apparatus comprising at least one processor and at least one memory including computer program code for one or more programs, the at least one memory and the computer program code configured to, with the at least one processor, cause the apparatus at least to: receive a request from a first apparatus for a certificate comprising at least one identifier associated with the first apparatus, the request comprising a request identifier with a security association established between the first apparatus and a second apparatus in a device-to-device communication network; generate the certificate comprising the at least one identifier associated with the first apparatus; and transmit the certificate comprising the at least one identifier associated with the first apparatus, wherein the certificate is configured to be exchanged between the first apparatus and the second apparatus to authenticate the first apparatus at the second apparatus to enable communication between the first apparatus and the second apparatus. 11. The apparatus of claim 10, wherein generation of the certificate comprising the at least one identifier associated with the first apparatus comprises determination of at least one of: an asymmetric public key associated with the first apparatus; a Diffie-Hellman group element originating from the first apparatus; a location of an access point to which the first apparatus is associated with; a phone number associated with the first apparatus; an International Mobile Subscriber Identity associated with the first apparatus; and a Temporary Mobile Subscriber Identity associated with the first apparatus. 12. The apparatus of claim 10, wherein receipt of a request from the first apparatus for the certificate comprising at least one identifier associated with the first apparatus comprises receipt of the established security association between the first apparatus and the second apparatus, and wherein generation of the certificate comprising the at least one identifier associated with the first apparatus comprises generation of an identifier based on the established security association between the first apparatus and the second apparatus. 13. An apparatus comprising: a requester configured to request, from a first network node, a certificate comprising at least one identifier associated with the apparatus, the request comprising a request identifier with a security association established between the apparatus and another apparatus in a device-to-device communication network; a first receiver configured to receive the certificate from the first network node; a forwarder configured to forward the certificate to the other apparatus; a second receiver configured to receive another certificate from the other apparatus, the other certificate comprising at least one other identifier associated with the other apparatus; an authenticator configured to authenticate the other apparatus based on the other certificate; and an enabler configured to enable, in response to the authentication, communication with the other apparatus. | The present invention is directed to an apparatus that includes several components to facilitate the authentication process. A requester is configured to request a certificate, which contains identifying information related to the apparatus, from one or more network nodes. The apparatus further comprises a first receiver that is responsible for receiving the certificate from the network node(s). Once received, a forwarder is employed to transmit this certificate to one or more additional apparatuses. Additionally, the apparatus includes a second receiver that is responsible for receiving a further certificate from the additional apparatus(es). This further certificate contains additional identifying information associated with the respective apparatus(es). Lastly, an authenticator is responsible for verifying the authenticity of the additional apparatus(es) based on the received further certificate. Overall, this apparatus provides a secure mechanism for authenticating and exchanging certificates among different devices. | This invention claims an apparatus comprising a processor and memory. The apparatus is programmed to perform the following steps: 1. Transmit a request to a first network node for a certificate that includes an identifier associated with the apparatus. The request has a security association established between the apparatus and another apparatus in a device-to-device communication network. 2. Receive the certificate from the first network node. 3. Forward the certificate to the other apparatus. 4. Receive another certificate from the other apparatus, which includes at least one other identifier associated with the other apparatus. 5. Authenticate the other apparatus based on the other certificate. 6. Enable communication with the other apparatus in response to the authentication. Additional claims in the invention include: - The apparatus can also discover the other apparatus and establish a security association between the apparatus and the other apparatus. - The establishment of the security association can involve the creation of a cryptographic pipe between the two apparatus. - To forward the certificate to the other apparatus, the apparatus can encrypt the certificate with the cryptographic pipe key and transmit the encrypted certificate. - Receipt of the other certificate involves receiving an encrypted certificate from the other apparatus and generating the other certificate by decrypting the encrypted certificate using the key from the cryptographic pipe. - The authentication of the other apparatus is determined by whether the at least one other identifier associated with the other apparatus matches a value stored within the apparatus. - The certificate can include various identifiers associated with the apparatus, such as asymmetric public keys, public identifiers derived from Diffie-Hellman group elements, identifiers based on the established security association, location of an access point, phone numbers, International Mobile Subscriber Identifiers, and Temporary Mobile Subscriber Identifiers. - The other certificate can include similar identifiers associated with the other apparatus. - The other certificate can be provided by a second network node. Another apparatus claimed in the invention is programmed to perform the following steps: 1. Receive a request from a first apparatus for a certificate that includes at least one identifier associated with the first apparatus. The request has a security association established between the first apparatus and a second apparatus in a device-to-device communication network. 2. Generate the certificate with the at least one identifier associated with the first apparatus. 3. Transmit the certificate to enable authentication of the first apparatus by the second apparatus and enable communication between the two apparatus. Lastly, an apparatus in the invention comprises multiple components: - A requester that requests a certificate from a first network node. The certificate includes at least one identifier associated with the apparatus. The request has a security association established between the apparatus and another apparatus in a device-to-device communication network. - A first receiver that receives the certificate from the first network node. - A forwarder that sends the certificate to the other apparatus. - A second receiver that receives another certificate from the other apparatus, which includes at least one other identifier associated with the other apparatus. - An authenticator that verifies the other apparatus based on the other certificate. - An enabler that permits communication with the other apparatus upon successful authentication. | The present invention describes an apparatus that is designed to facilitate the authentication process. The apparatus includes various components that work together to authenticate and exchange certificates between devices. The process involves requesting a certificate from a network node, receiving the certificate, forwarding it to other devices, receiving additional certificates from those devices, authenticating the devices based on the received certificates, and enabling communication with the authenticated devices. The apparatus is programmed to perform these steps and can also establish a security association between devices, encrypt and decrypt certificates, and use various identifiers for authentication. Overall, the invention provides a secure mechanism for authenticating and exchanging certificates among different devices. |  | The invention is an apparatus that includes a requester, a first receiver, a forwarder, a second receiver, an authenticator, and an enabler. The requester is responsible for requesting a certificate from a network node, which includes at least one identifier associated with the apparatus. The first receiver receives the certificate from the network node. The forwarder then forwards the certificate to another apparatus. The second receiver receives a further certificate from the other apparatus, which includes at least one further identifier associated with the further apparatus. The authenticator is responsible for authenticating the further apparatus based on the further certificate. Finally, the enabler enables communication with the further apparatus in response to the authentication. The apparatus may also discover the further apparatus and establish a security association between the two. The establishment of the security association may involve the establishment of a cryptographic pipe.
Apparatus, method, system and computer program product for server failure handling A mechanism for a first apparatus is described. The mechanism comprising receiving, from a first apparatus, a first authentication request comprising an user identity and an identity of said first apparatus, wherein said first apparatus being capable for provide authentication related service with respect to said user identity; determining if a third apparatus, originally associated with said user identity for providing authentication related service, is available for providing said service; registering said first apparatus as the server associated with said user identity for providing authentication related service, if said third apparatus is not available; sending a response to said first apparatus to acknowledge the first authentication request. | The invention claimed is: 1. A method for a first apparatus, being an authentication apparatus, the method comprising: receiving a first authentication request from a second apparatus, wherein said first authentication request is not relating to any ongoing session of said first apparatus and comprises a user identity and a first indication indicating connection failure between the second apparatus and a fourth apparatus which is associated with said user identity for providing authentication related service; the authentication apparatus, having received the first authentication request, concluding, based on the received first authentication request, said fourth apparatus has failed; the authentication apparatus sending a second authentication request to a third apparatus; and the authentication apparatus providing authentication related service with respect to said user identity in place of the fourth apparatus in response to receiving the first indication, wherein said second authentication request comprises said user identity and a second indication indicating the failure of said fourth apparatus, and is to trigger the third apparatus to remove a registration of said fourth apparatus from said third apparatus if it is determined that said fourth apparatus is not available for providing authentication related service. 2. The method according to claim 1, further comprises receiving a first response from said third apparatus and sending a second response to said second apparatus. 3. The method according to claim 1, wherein said first indication is a T-flag. 4. A method for a second apparatus, the method comprising: receiving, from a first apparatus, a first authentication request comprising a user identity and an identity of said first apparatus and comprising a first indication indicating the failure of a third apparatus, wherein said first apparatus is configured to provide authentication related service with respect to said user identity; determining if the third apparatus, originally associated with said user identity for providing authentication related service, is available for providing said service; removing a registration of said third apparatus from said second apparatus if it is determined that said third apparatus is not available for providing authentication related service; registering said first apparatus as the server associated with said user identity for providing authentication related service, if said third apparatus is not available; and sending a response to said first apparatus to acknowledge the first authentication request. 5. The method according to claim 4, said identity of the first apparatus being different from an identity of the third apparatus. 6. The method according to claim 4, further comprises receiving a second indication from a fourth apparatus indicating the failure of said third apparatus. 7. The method according to claim 4, wherein determining if said third apparatus is available comprises attempting to connect to said third apparatus periodically and checking if any response is heard from said third apparatus. 8. A first apparatus, comprising: a processor, a memory unit, a receiver, and a transmitter, wherein said receiver is configured to receive a first authentication request from a second apparatus, wherein said first authentication request is not relating to any ongoing session of said first apparatus and comprises a user identity and a first indication indicating the connection failure between the second apparatus and a fourth apparatus which is associated with said user identity for providing authentication related service; said processor is configured to conclude, having received the first authentication request, based on the received first authentication request, said fourth apparatus has failed; said processor is further configured to send a second authentication request to a third apparatus via said transmitter; and said processor is configured to provide authentication related service with respect to said user identity in place of the fourth apparatus in response to receiving the first indication, wherein said second authentication request comprises said user identity and a second indication indicating the failure of said fourth apparatus, and is to trigger the third apparatus to remove a registration of said fourth apparatus from said third apparatus if it is determined that said fourth apparatus is not available for providing authentication related service. 9. The apparatus according to claim 8, wherein said receiver is further configured to receive to a first response from said third apparatus and said processor is further configured to send a second response to said second apparatus via said transmitter. 10. The apparatus according to claim 8, wherein said first indication is a T-flag. 11. A second apparatus, comprising: a processor, a memory unit, a receiver, and a transmitter, wherein said receiver is configured to receive, from a first apparatus, a first authentication request comprising a user identity and an identity of said first apparatus and comprising a first indication indicating the failure of a third apparatus, wherein said first apparatus is configured to provide authentication related service with respect to said user identity; said processor is configured to determine if the third apparatus, originally associated with said user identity for providing authentication related service, is available for providing said service and to remove a registration of said third apparatus from said second apparatus if it is determined that said third apparatus is not available for providing authentication related service, register said first apparatus as the server associated with said user identity for providing authentication related service, if said third apparatus is not available, and send a response to said first apparatus to acknowledge the first authentication request. 12. The apparatus according to claim 11, said identity of the first apparatus being different from an identity of the third apparatus. 13. The apparatus according to claim 11, said receiver is further configured to receive a second indication from a fourth apparatus indicating the failure of said third apparatus. 14. The apparatus according to claim 11, wherein in order to determine if said third apparatus is available, said processor is further configured to attempt to connect to said third apparatus periodically and to check if any response is heard from said third apparatus. 15. A computer program for a first apparatus, the computer program embodied on a non-transitory computer readable medium, wherein the computer program, when executed by a processor, causes the processor to: receive a first authentication request from a second apparatus, wherein said first authentication request is not relating to any ongoing session of said first apparatus and comprises a user identity and a first indication indicating connection failure between the second apparatus and a fourth apparatus which is associated with said user identity for providing authentication related service; conclude, having received the first authentication request, based on the received first authentication request, said fourth apparatus has failed; send a second authentication request to a third apparatus; and provide authentication related service with respect to said user identity in place of the fourth apparatus in response to receiving the first indication, wherein said second authentication request comprising said user identity and a second indication indicating the failure of said fourth apparatus, and is to trigger the third apparatus to remove a registration of said fourth apparatus from said third apparatus if it is determined that said fourth apparatus is not available for providing authentication related service. 16. A computer program for a second apparatus, the computer program embodied on a non-transitory computer readable medium, wherein the computer program, when executed by a processor, causes the processor to: receive, from a first apparatus, a first authentication request comprising a user identity and an identity of said first apparatus and comprising a first indication indicating the failure of a third apparatus, wherein said first apparatus is configured to provide authentication related service with respect to said user identity; determine if the third apparatus, originally associated with said user identity for providing authentication related service, is available for providing said service; remove a registration of said third apparatus from said second apparatus if it is determined that said third apparatus is not available for providing authentication related service; register said first apparatus as the server associated with said user identity for providing authentication related service, if said third apparatus is not available; and send a response to said first apparatus to acknowledge the first authentication request. | This invention relates to a mechanism for handling server failures. It involves a first apparatus that receives an authentication request from another apparatus. The first apparatus then checks if a third apparatus, originally associated with the user identity for providing authentication services, is available. If the third apparatus is not available, the first apparatus registers itself as the server associated with the user identity and sends a response to acknowledge the authentication request. | The invention claimed is a method and apparatus for authentication in a network environment. Claim 1 describes a method for an authentication apparatus. The method includes receiving an authentication request from a second apparatus, where the request includes a user identity and an indication of a connection failure between the second apparatus and a fourth apparatus responsible for authentication. Based on this indication, the authentication apparatus concludes that the fourth apparatus has failed. The authentication apparatus then sends a second authentication request to a third apparatus and provides authentication services in place of the failed fourth apparatus. Claim 2 includes an additional step in which the authentication apparatus receives a response from the third apparatus and sends a response to the second apparatus. Claim 3 specifies that the indication of connection failure is a T-flag. Claim 4 describes a method for a second apparatus. The method involves receiving a first authentication request from a first apparatus, which includes a user identity and an indication of failure of a third apparatus responsible for authentication. The second apparatus determines if the third apparatus is available for authentication services and removes the registration of the third apparatus if it is not available. The second apparatus then registers the first apparatus as the new server for authentication services and sends a response to acknowledge the first authentication request. Claim 5 states that the identity of the first apparatus is different from the identity of the third apparatus. Claim 6 includes an additional step in which the second apparatus receives an indication of the failure of the third apparatus from a fourth apparatus. Claim 7 specifies that determining the availability of the third apparatus involves periodic connection attempts and checking for a response. Claim 8 describes a first apparatus comprising a processor, memory, receiver, and transmitter. The receiver receives an authentication request from a second apparatus, and the processor concludes that the fourth apparatus has failed based on the received request. The processor then sends a second authentication request to a third apparatus and provides authentication services in place of the failed fourth apparatus. Claim 9 includes the additional features of receiving a response from the third apparatus and sending a response to the second apparatus. Claim 10 specifies that the indication of connection failure is a T-flag. Claim 11 describes a second apparatus comprising a processor, memory, receiver, and transmitter. The receiver receives an authentication request from a first apparatus, and the processor determines the availability of the third apparatus responsible for authentication services. If the third apparatus is not available, the processor removes its registration and registers the first apparatus as the new server. The processor then sends a response to acknowledge the authentication request. Claim 12 specifies that the identity of the first apparatus is different from the identity of the third apparatus. Claim 13 includes the additional feature of receiving an indication of the failure of the third apparatus from a fourth apparatus. Claim 14 describes the process of determining the availability of the third apparatus through periodic connection attempts and checking for a response. Claim 15 specifies a computer program for the first apparatus, which, when executed, performs the steps of receiving an authentication request, concluding a failure of the fourth apparatus, sending a second authentication request, and providing authentication services. Claim 16 specifies a computer program for the second apparatus, which, when executed, performs the steps of receiving an authentication request, determining the availability of the third apparatus, removing its registration if necessary, registering the first apparatus as the new server, and sending a response. | The invention is a method and apparatus for handling server failures in authentication services. It involves receiving an authentication request and checking if the original server is available. If not, the apparatus registers itself as the new server and provides authentication services. There are multiple claims specifying different steps and features of the method for both the authentication apparatus and the second apparatus. There are also claims for the construction of the first and second apparatus, as well as computer programs to execute the method. | The first apparatus includes a primary server to receive an authentication request, an authentication source connected to the primary server, and a replication source connected to the primary server to house information relating to the authentication request. The second apparatus includes an authentication target | The present disclosure relates to a mechanism for handling server failures. It describes a method for a first apparatus, which is an authentication apparatus, to handle server failures. The method includes receiving a first authentication request from a second apparatus, where the request includes a user identity and an indication of a connection failure between the second apparatus and a fourth apparatus responsible for authentication. The authentication apparatus concludes that the fourth apparatus has failed and sends a second authentication request to a third apparatus. The authentication apparatus then provides authentication related service in place of the failed fourth apparatus. The second apparatus, in turn, receives the first authentication request from the first apparatus and determines if the third apparatus is available for authentication service. If the third apparatus is unavailable, the second apparatus removes its registration and registers the first apparatus as the server for authentication service. A response is then sent to the first apparatus to acknowledge the authentication request. The disclosure also includes a description of corresponding apparatuses and computer programs for implementing the methods described.
The present invention relates to networks and provides a method and network devices for energy conservation. The method may include detecting media traffic and media management traffic of a first service requested by a user device on a first bearer; segregating the media traffic and the media management traffic on the first bearer by creating a second bearer and transferring the media traffic or the media management traffic to the second bearer. Moreover, the method may include observing the bearer at which the media traffic was transferred, detecting that the media traffic has an inactive status and controlling the energy consumption at the user device based on the inactive status of the media traffic. | The invention claimed is: 1. Method for controlling energy consumption comprising: detecting media traffic and media management traffic of a first service requested by a user device on a first bearer; segregating the media traffic and the media management traffic of the first bearer by creating a second bearer and transferring the media traffic or the media management traffic to the second bearer; observing the bearer at which the media traffic was transferred; detecting that the media traffic has an inactive status; controlling the energy consumption at the user device based on the inactive status of the media traffic; detecting media traffic and media management traffic of a second service on a third bearer requested by the user device; and segregating the media traffic and the media management traffic of the third bearer by using a further or already established bearer, where already media management traffic is present and transferring the media management traffic of this service to that bearer. 2. Method according to claim 1, the method further comprising: detecting that the media traffic is requested again by the user device; and reactivating the flow of the media traffic on the bearer where that media traffic was in an inactive status. 3. Method according to claim 1, the method further comprising detecting the first service and/or the second service within a common IP-CAN session. 4. Method according to claim 1, wherein the control of energy consumption is provided for uplink traffic. 5. Method according to claim 1, wherein the control of energy consumption is provided for downlink traffic. 6. Method according to claim 1, wherein the media management traffic comprises keep alive data. 7. Method according to claim 1, the method further comprises sending a trigger information in an uplink direction for indicating a silence detected. 8. Method according to claim 1, wherein the first service is provided on a primary packet data protocol context and the second service is provided on a secondary packet data protocol context. 9. Network element for controlling energy conservation comprising: at least one processor; and at least one non-transitory memory including computer program code, the at least one non-transitory memory and the computer program code configured to, with the at least one processor, cause the network element to: detect media traffic and media management traffic on a first bearer requested by a user device; segregate the media traffic and the media management traffic on the first bearer by activating a second bearer and transferring the media traffic or the media traffic to the second bearer; observe the bearer, where the media traffic is present; detect if the media traffic has an inactive status; control the energy consumption at the user device based on the inactive status of the media traffic; detect media traffic and media management traffic of a second service on a third bearer requested by the user device; and segregate the media traffic and the media management traffic of the third bearer by using a further or already established bearer, where already media management traffic is present and transferring the media management traffic of this service to that bearer. 10. Network element of claim 9, wherein the network element is a GGSN network element or a combination of a GGSN network element combined with a PCRF network element. 11. The network element of claim 9, wherein the at least one non-transitory memory and the computer program code are configured to, with the at least one processor, cause the network element to: detect that the media traffic is requested again by the user device; and reactivate the flow of the media traffic on the bearer where that media traffic was in an inactive status. 12. The network element of claim 9, wherein the at least one non-transitory memory and the computer program code are configured to, with the at least one processor, cause the network element to: detect the first service and/or the second service within a common IP-CAN session. 13. The network element of claim 9, wherein the control of energy consumption is provided for uplink traffic. 14. The network element of claim 9, wherein the control of energy consumption is provided for downlink traffic. 15. The network element of claim 9, wherein the media management traffic comprises keep alive data. 16. The network element of claim 9, wherein the at least one non-transitory memory and the computer program code are configured to, with the at least one processor, cause the network element to: send a trigger information in an uplink direction for indicating a silence detected. 17. The network element of claim 9, wherein the first service is provided on a primary packet data protocol context and the second service is provided on a secondary packet data protocol context. 18. User device, which is controllable in relation to energy conservation comprising at least one processor; at least one non-transitory memory including computer program code, the at least one non-transitory memory and the computer program code configured to, with the at least one processor, cause the user device to: receive media traffic and media management traffic on a first bearer requested by the user device; receive segregated media traffic and media management traffic on the first bearer and a second bearer; terminate a request of media traffic to have an inactive status; receive control parameters controlling the energy consumption at the user device based on the inactive status of the media traffic; request a third bearer, wherein media traffic and media management traffic of a second service is associated with the third bearer; and receive segregated media traffic and media management traffic on the third bearer by using a further or already established bearer, where already media management traffic is present and transferring the media management traffic of this service to the further or already established bearer. | The invention pertains to energy conservation in networks. It involves detecting and separating media traffic and media management traffic on a bearer, transferring them to a second bearer, and monitoring the status of the transferred media traffic to adjust energy consumption on the user device accordingly. | The invention claimed is a method, network element, and user device for controlling energy consumption. The method comprises detecting media traffic and media management traffic on a first bearer requested by a user device and segregating the media traffic and media management traffic on the first bearer by creating a second bearer and transferring the traffic to the second bearer. The method also includes observing the bearer at which the media traffic was transferred, detecting if the media traffic becomes inactive, and controlling the energy consumption at the user device based on the inactive status of the media traffic. Additionally, the method involves detecting media traffic and media management traffic of a second service on a third bearer requested by the user device and segregating the traffic on the third bearer using a further or already established bearer, where already media management traffic is present, and transferring the media management traffic of this service to that bearer. The network element and user device are configured to perform the same functions. | This invention is focused on conserving energy in networks. It introduces a method, network element, and user device that detect and separate media traffic and media management traffic on a bearer. The media traffic and media management traffic are then transferred to a second bearer. The status of the transferred media traffic is monitored to adjust the energy consumption on the user device accordingly. The method also includes observing the transferred bearer to determine if the media traffic becomes inactive. Based on this inactive status, the energy consumption on the user device is controlled. The invention also involves detecting and segregating media traffic and media management traffic of a second service on a third bearer requested by the user device. This is achieved by using a further bearer or an already established bearer where media management traffic is present. The network element and user device are both configured to perform these functions. | This invention enhances the flexibility of existing networks by allowing for the segregation of media traffic and media management traffic for each bearer. It also increases the energy efficiency of the network by reducing the energy consumption of user devices. Furthermore, it allows the user | The present invention relates to networks and provides a method and network devices for conserving energy. The method involves detecting media traffic and media management traffic of a service requested by a user device. The media traffic and media management traffic are segregated on a bearer and transferred to a second bearer. The method also includes observing the bearer at which the media traffic was transferred, detecting inactive status of the media traffic, and controlling the energy consumption at the user device based on the inactive status. The method further involves detecting media traffic and media management traffic of a second service on a third bearer and segregating the traffic using a further or already established bearer. The network element and user device described in the invention implement these energy conservation methods.
An apparatus, a method and a non-transitory computer readable medium is provided. The apparatus includes: at least one processor; and at least one memory storing computer program instructions configured, working with the at least one processor, to cause the apparatus to perform at least the following: detecting bending of a flexible auto-stereoscopic display comprising a parallax barrier arrangement; and compensating for movement of the parallax barrier arrangement, caused by the bending of the flexible auto-stereoscopic display, by adjusting one or more characteristics of the flexible auto-stereoscopic display in dependence upon the bending of the flexible auto-stereoscopic display. | We claim: 1. An apparatus, comprising: at least one processor; and at least one memory storing computer program instructions configured, working with the at least one processor, to cause the at least one processor to perform at least the following: causing, by the at least one processor, a parallax barrier arrangement of a flexible auto-stereoscopic display to display a plurality of opaque regions defining a plurality of slits; causing, by the at least one processor, a first plurality of pixels of a display panel of the flexible auto-stereoscopic display to display first image content for a first eye of a viewer and a second plurality of pixels of the display panel of the auto-stereoscopic display to display second image content for a second eye of the viewer, wherein the parallax barrier arrangement is arranged to conceal the first plurality of pixels from the second eye of the viewer and arranged to conceal the second plurality of pixels from the first eye of the viewer; detecting, by the at least one processor, bending of the flexible auto-stereoscopic display; determining that the bending of the flexible auto-stereoscopic display has caused a first portion of the first image content to become visible to the second eye of the viewer; and responding to the determination that the first portion of the first image content has become visible to the second eye of the viewer, by adjusting one or more of the opaque regions of the parallax barrier arrangement, using the at least one processor, to change a size of at least one slit defined by adjacent opaque regions of the parallax barrier arrangement such that the first portion of the first image content is concealed from the second eye of the viewer. 2. The apparatus as claimed in claim 1, wherein the one or more opaque regions of the parallax barrier arrangement are adjusted by the at least one processor in dependence upon the position of the parallax barrier arrangement following bending of the flexible auto-stereoscopic display, and the positions of the first and second eyes of the viewer. 3. The apparatus as claimed in claim 2, wherein the positions of the first and second eyes of the viewer are determined using at least one image captured by one or more image sensors. 4. The apparatus as claimed in claim 1, wherein adjustment of the one or more opaque regions of the parallax barrier arrangement by the at least one processor depends upon where the flexible auto-stereoscopic display is bent. 5. The apparatus as claimed in claim 1, wherein adjustment of the one or more opaque regions of the parallax barrier arrangement by the at least one processor depends upon the extent to which the flexible auto-stereoscopic display is bent. 6. The apparatus as claimed in claim 1, wherein the computer program instructions are configured, working with the at least one processor, to cause the apparatus to: adjust the brightness of one or more pixels of the flexible auto-stereoscopic display, using the at least one processor, after detecting bending of the flexible auto-stereoscopic display. 7. The apparatus as claimed in claim 1, wherein the computer program instructions are configured, working with the at least one processor, to cause the apparatus to: adjust the hue of one or more pixels of the flexible auto-stereoscopic display, using the at least one processor, after detecting bending of the flexible auto-stereoscopic display. 8. The apparatus as claimed in claim 1, wherein the computer program instructions are configured, working with the at least one processor, to cause the apparatus to: change how the first portion of the first image content is displayed by the flexible auto-stereoscopic display. 9. The apparatus as claimed in claim 1, wherein the computer program instructions are configured, working with the at least one processor, to cause: the flexible auto-stereoscopic display to change from displaying a stereoscopic image to displaying a non-stereoscopic image, in response to further bending of the flexible auto-stereoscopic display. 10. The apparatus as claimed in claim 9, wherein the computer program instructions are configured, working with the at least one processor, to cause: an output to be provided to the viewer, following the bending of the flexible auto-stereoscopic display, which is associated with the switch from the flexible auto-stereoscopic display displaying a stereoscopic image to the flexible auto-stereoscopic display displaying a non-stereoscopic image. 11. The apparatus as claimed in claim 1, wherein the computer program instructions are configured, working with the at least one processor, to cause the at least one processor to further perform: determining that the bending of the flexible auto-stereoscopic display has caused a second portion of the first image content to become concealed from the first eye of the viewer; and responding to the determination that the second portion of the first image content has become concealed from the first eye of the viewer, by adjusting one or more opaque regions of the parallax barrier arrangement, using the at least one processor, to change a size of at least one slit defined by adjacent opaque regions of the parallax barrier arrangement such that the second portion of the first image content is visible to the first eye of the viewer. 12. A method, comprising: causing, by at least one processor, a parallax barrier arrangement of a flexible auto-stereoscopic display to display a plurality of opaque regions; causing, by the at least one processor, a first plurality of pixels of a display panel of the flexible auto-stereoscopic display to display first image content for a first eye of a viewer and a second plurality of pixels of the display panel of the auto-stereoscopic display to display second image content for a second eye of the viewer, wherein the parallax barrier arrangement is arranged to conceal the first plurality of pixels from the second eye of the viewer and arranged to conceal the second plurality of pixels from the first eye of the viewer; detecting, by the at least one processor, bending of the flexible auto-stereoscopic display; determining that the bending of flexible auto-stereoscopic display has caused a first portion of the first image content to become visible to the second eye of the viewer; and responding to the determination that the first portion of the first image content has become visible to the second eye of the viewer, by adjusting one or more of the opaque regions of the parallax barrier arrangement, using the at least one processor, to change a size of at least one slit defined by adjacent opaque regions of the parallax barrier arrangement such that the first portion of the first image content is concealed from the second eye of the viewer. 13. The method as claimed in claim 12, wherein the one or more opaque regions of the parallax barrier arrangement, are adjusted by the at least one processor in dependence upon the position of the parallax barrier arrangement following bending of the flexible auto-stereoscopic display, and the positions of the first and second eyes of the viewer. 14. A non-transitory computer readable medium storing computer program instructions that, when performed by at least one processor, cause at least the method of claim 12 to be performed. 15. The method as claimed in claim 12, further comprising: determining that the bending of flexible auto-stereoscopic display has caused a second portion of the first image content to become concealed from the first eye of the viewer; and responding to the determination that the second portion of the first image content has become concealed from the first eye of the viewer, by adjusting one or more opaque regions of the parallax barrier arrangement, using the at least one processor, to change a size of at least one slit defined by adjacent opaque regions of the parallax barrier arrangement such that the second portion of the first image content is visible to the first eye of the viewer. 16. The method as claimed in claim 12, wherein the one or more opaque regions of the parallax barrier arrangement are adjusted by the at least one processor in dependence upon the position of the parallax barrier arrangement following bending of the flexible auto-stereoscopic display, and the positions of the first and second eyes of the viewer. 17. The method as claimed in claim 16, wherein the positions of the first and second eyes of the viewer are determined using at least one image captured by one or more image sensors. 18. The method as claimed in claim 12, wherein adjustment of the one or more opaque regions of the parallax barrier arrangement by the at least one processor depends upon where the flexible auto-stereoscopic display is bent. 19. The method as claimed in claim 12, wherein adjustment of the one or more opaque regions of the parallax barrier arrangement by the at least one processor depends upon the extent to which the flexible auto-stereoscopic display is bent. 20. An apparatus, comprising: at least one processor; and at least one memory storing computer program instructions configured, working with the at least one processor, to cause the at least one processor to perform at least the following: causing, by the at least one processor, a parallax barrier arrangement of a flexible auto-stereoscopic display to display a plurality of opaque regions; causing, by the at least one processor, a first plurality of pixels of a display panel of the flexible auto-stereoscopic display to display first image content for a first eye of a viewer and a second plurality of pixels of the display panel of the auto-stereoscopic display to display second image content for a second eye of the viewer, wherein the parallax barrier arrangement is arranged to conceal the first plurality of pixels from the second eye of the viewer and arranged to conceal the second plurality of pixels from the first eye of the viewer; detecting, by the at least one processor, bending of the flexible auto-stereoscopic display; determining that the bending of the flexible auto-stereoscopic display has caused a first portion of the first image content to become concealed from the first eye of the viewer; and responding to the determination that the first portion of the first image content has become concealed from the first eye of the viewer, by adjusting one or more opaque regions of the parallax barrier arrangement, the at least one processor, to change a size of at least one slit defined by adjacent opaque regions of the parallax barrier arrangement such that the first portion of the first image content is visible to the first eye of the viewer. | This invention includes an apparatus, a method, and a computer-readable medium for detecting and compensating for the bending of a flexible auto-stereoscopic display. The apparatus consists of a processor and memory that stores computer program instructions. These instructions allow the apparatus to detect the bending of the display, which is equipped with a parallax barrier arrangement. It then compensates for the movement of the parallax barrier arrangement caused by the bending by adjusting certain characteristics of the display based on the detected bending. | Claim 1 describes an apparatus that includes a processor and memory storing computer program instructions. The apparatus is configured to perform several functions: - Displaying a parallax barrier arrangement on a flexible auto-stereoscopic display, which includes a plurality of opaque regions and slits - Displaying different image content for each eye of the viewer, with the barrier arrangement concealing the pixels for each eye from the other eye - Detecting bending of the flexible display - Determining if bending has caused a portion of the image content to become visible to the wrong eye - Adjusting the opaque regions of the barrier arrangement to conceal the incorrect portion of the image content from the wrong eye Claim 2 specifies that the adjustment of the opaque regions depends on the position of the barrier arrangement and the viewer's eye positions, which can be determined using image sensors. Claim 3 further specifies that the positions of the viewer's eyes are determined using image sensors. Claim 4 states that the adjustment of the opaque regions depends on where the flexible display is bent. Claim 5 specifies that the adjustment of the opaque regions depends on the extent of bending of the flexible display. Claims 6 and 7 describe additional functions of the apparatus, where the brightness and hue of pixels on the flexible display are adjusted after detecting bending. Claim 8 states that the apparatus can change how the incorrect portion of image content is displayed on the flexible display. Claim 9 specifies that the flexible display can switch from displaying a stereoscopic image to a non-stereoscopic image in response to further bending. Claim 10 states that an output can be provided to the viewer after bending, indicating the switch from a stereoscopic image to a non-stereoscopic image. Claim 11 adds that the apparatus can also adjust the opaque regions to make the incorrect portion of the image content visible to the correct eye if it becomes concealed from the correct eye. Claim 12 describes a method that includes the same steps as claim 1. Claims 13-17 specify additional details and variants of the method described in claim 12. Claim 18 states that the adjustment of the opaque regions depends on the position of the barrier arrangement and the viewer's eye positions. Claim 19 specifies that the adjustment of the opaque regions depends on where the flexible display is bent. Claim 20 describes an apparatus similar to claim 1, but with the adjustment of the opaque regions made to make the correct portion of the image content visible to the correct eye. | The invention relates to an apparatus, method, and computer-readable medium for detecting and compensating for the bending of a flexible auto-stereoscopic display. With the aid of a parallax barrier arrangement, the apparatus is capable of detecting bending and adjusting the display characteristics accordingly. This includes concealing incorrect image content from the wrong eye, determining eye positions using image sensors, adjusting pixel brightness and hue, switching between stereoscopic and non-stereoscopic display modes, and providing output notifications to the viewer. The method follows a similar process and includes additional variants and details. Additionally, there is an alternative apparatus that adjusts the display to make the correct image content visible to the correct eye. | The invention provides a flexible auto-stereoscopic display for improved viewing. It overcomes the limitation of existing displays that cannot be bent or twisted in any substantial manner as it allows the display to flexibly bend. The apparatus detects bending and | The present invention is an apparatus, method, and computer readable medium for detecting bending of a flexible auto-stereoscopic display and compensating for movement of the parallax barrier arrangement caused by the bending. The apparatus includes at least one processor and memory storing computer program instructions. The processor causes the parallax barrier arrangement to display opaque regions and the display panel to display first and second image content for each eye of the viewer. The processor detects bending of the display and determines if any portions of the first image content become visible to the wrong eye. In response, the processor adjusts the opaque regions of the parallax barrier arrangement to conceal or reveal the appropriate portions of the image content. The adjustments can depend on the position and extent of the bending as well as the positions of the viewer's eyes. The method and computer readable medium correspond to the steps performed by the apparatus.
An apparatus comprising: | The invention claimed is: 1. An apparatus comprising: at least one processor; and at least one memory including computer program code, the at least one memory and the computer program code configured, with the at least one processor, to cause the apparatus to perform at least the following: enable a display of a default image corresponding to only a core portion of a larger image, the larger image comprising a core image portion and a peripheral image portion, and said display of the default image occurring at the time of opening an application or file to display only the core image portion, wherein data corresponding to the core image portion is demarked based at least in part on one or more axis from data corresponding to the peripheral image portion to enable the display of said default image, wherein demarked core image data corresponds to a portion of a captured scene displayed within an image capture viewfinder when the larger image was captured while demarked peripheral portion data corresponds to a portion of the captured scene that is not displayed within the image capture viewfinder when the larger image was captured, wherein the demarked core image data and demarked peripheral portion data are stored in two separate files to allow for subsequent recombination of image data using respective demarked data; receive a user input to extend the core portion along the one or more axis, wherein the user input is configured to extend the core portion to comprise at least one object that was not included in the core portion when the larger image was composed or captured; and in response to the user input during the display of the core portion, reveal at least a part of the peripheral portion. 2. The apparatus of claim 1, wherein the user input comprises at least one of: zoom out input; and scroll input. 3. The apparatus of claim 1, wherein the larger image is between 5% to 20% larger in at least one dimension than the core image. 4. The apparatus of claim 1, wherein the core image data is demarked from the peripheral image data by one or more respective flags configured to denote at least one of: the core image data as core image data; and peripheral image data as peripheral image data. 5. The apparatus of claim 1, wherein one or more of the core image data and peripheral image data are respectively demarked to allow the core image data to be stored in a separate file from the peripheral image data to allow for subsequent recombination into the image data by using the respective demarking. 6. The apparatus of claim 1, wherein the demarcation is performed by the application at the time of opening an application or file to display the core image. 7. The apparatus of claim 1, wherein the larger image corresponds to a captured scene. 8. The apparatus of claim 7, wherein the core image corresponds to a portion of the captured scene, the portion being displayed within an image capture viewfinder when the image was captured. 9. The apparatus of claim 7, wherein the peripheral image corresponds to a portion of the captured scene around at least part of the perimeter of the portion of the captured scene represented by the core image data. 10. The apparatus of claim 1 wherein the apparatus comprises a display to display the images to a user. 11. The apparatus of claim 1, wherein the apparatus is a portable electronic device, a laptop computer, a mobile phone, a Smartphone, a tablet computer, a personal digital assistant, a digital camera, a watch, a server, a non-portable electronic device, a desktop computer, a monitor, a server, a wand, a pointing stick, a touchpad, a touch-screen, a mouse, a joystick or a module/circuitry for one or more of the same. 12. A method, the method comprising: enabling, by a processor, a display of a default image corresponding to only a core portion of a larger image, the larger image comprising a core image portion and a peripheral image portion, and said display of the default image occurring at the time of opening an application or file to display only the core image portion, wherein data corresponding to the core portion is demarked based at least in part on one or more axis from data corresponding to the peripheral portion to enable the display of said default image, wherein demarked core image data corresponds to a portion of a captured scene displayed within an image capture viewfinder when the larger image was captured while demarked peripheral portion data corresponds to a portion of the captured scene that is not displayed within the image capture viewfinder when the larger image was captured, wherein the demarked core image data and demarked peripheral portion data are stored in two separate files to allow for subsequent recombination of image data using respective demarked data; receiving, by the processor, a user input to extend the core portion along the one or more axis, wherein the user input is configured to extend the core portion to comprise at least one object that was not included in the core portion when the larger image was composed or captured; and in response to the user input during the display of the core portion, revealing, by the processor, at least a part of the peripheral portion. 13. A non-transitory medium comprising a computer program comprising computer program code, the computer program code being configured to perform at least the following: enable a display of a default image corresponding to only a core portion of a larger image, the larger image comprising a core image portion and a peripheral image portion, and said display of the default image occurring at the time of opening an application or file to display only the core image portion, wherein data corresponding to the core portion is demarked based at least in part on one or more axis from data corresponding to the peripheral portion to enable the display of said default image, wherein demarked core image data corresponds to a portion of a captured scene displayed within an image capture viewfinder when the larger image was captured while demarked peripheral portion data corresponds to a portion of the captured scene that is not displayed within the image capture viewfinder when the larger image was captured, wherein the demarked core image data and demarked peripheral portion data are stored in two separate files to allow for subsequent recombination of image data using respective demarked data; receive a user input to extend the core portion along the one or more axis, wherein the user input is configured to extend the core portion to comprise at least one object that was not included in the core portion when the larger image was composed or captured; and in response to a user input during the display of the core portion, reveal at least a part of the peripheral portion. 14. An apparatus comprising: at least one processor; and at least one memory including computer program code, the at least one memory and the computer program code configured, with the at least one processor, to cause the apparatus to perform at least the following: generate image data for a captured scene, the image data comprising respectively demarked core image data and peripheral image data, wherein the core image data corresponds to the portion of the captured scene displayed within an image capture viewfinder when the scene was captured, and the peripheral image data corresponds to the portion of the captured scene around at least part of the perimeter of the portion of the captured scene represented by the core image data, wherein demarked peripheral image data corresponds to the portion of the captured scene that is not displayed within the image capture viewfinder when the scene was captured such that the demarked peripheral image data comprises at least one object that was not included in the core image data when the scene was composed or captured, wherein the demarked core image data and demarked peripheral portion data are stored in two separate files to allow for subsequent recombination of image data using respective demarked data, and subsequently cause display, in a default setting, of an image for only the core image data without the image of the peripheral image data at the time of opening an application or a file containing the image data by providing the demarcation of the image data based on at least in part on one or more axis. 15. A method, the method comprising: generating, by a processor, image data for a captured scene, the image data comprising respectively demarked core image data and peripheral image data, wherein the core image data corresponds to the portion of the captured scene displayed within an image capture viewfinder when the scene was captured, and the peripheral image data corresponds to the portion of the captured scene around at least part of the perimeter of the portion of the captured scene represented by the core image data, wherein the demarked peripheral image data corresponds to the portion of the captured scene that is not displayed within the image capture viewfinder when the scene was captured such that the demarked peripheral image data comprises at least one object that was not included in the core image data when the scene was composed or captured, wherein the demarked core image data and demarked peripheral portion data are stored in two separate files to allow for subsequent recombination of image data using respective demarked data, and subsequently causing, by the processor, display, in a default setting, of an image for only the core image data without the image of the peripheral image data at the time of opening an application or a file containing the image data by providing the demarcation of the image data based on at least in part on one or more axis. 16. A non-transitory computer readable medium comprising computer program code, the computer program code being configured to perform at least the following: generate image data for a captured scene, the image data comprising respectively demarked core image data and peripheral image data, wherein the core image data corresponds to the portion of the captured scene displayed within an image capture viewfinder when the scene was captured, and the peripheral image data corresponds to the portion of the captured scene around at least part of the perimeter of the portion of the captured scene represented by the core image data, wherein the demarked peripheral image data corresponds to the portion of the captured scene that is not displayed within the image capture viewfinder when the scene was captured such that the demarked peripheral image data comprises at least one object that was not included in the core image data when the scene was composed or captured, wherein the demarked core image data and demarked peripheral portion data are stored in two separate files to allow for subsequent recombination of image data using respective demarked data, and subsequently cause display, in a default setting, of an image for only the core image data without the image of the peripheral image data at the time of opening an application or a file containing the image data by providing the demarcation of the image data based on at least in part on one or more axis. | An apparatus including multiple components or elements. The specific components or elements may vary depending on the context. | The invention is an apparatus and method for displaying images. The apparatus includes at least one processor and at least one memory. The memory stores computer program code that, when executed by the processor, causes the apparatus to perform certain functions. First, the apparatus enables the display of a default image that corresponds to only a core portion of a larger image. The larger image consists of a core image portion and a peripheral image portion. The display of the default image occurs when opening an application or file to display only the core image portion. The core image portion is marked based on one or more axes to differentiate it from the peripheral image portion. The core image data corresponds to a captured scene displayed within an image capture viewfinder, while the peripheral image data corresponds to a portion of the captured scene that is not displayed within the viewfinder. The apparatus also receives user input to extend the core portion along the one or more axes. This input can be a zoom out or scroll input. In response to this input, the apparatus reveals at least a part of the peripheral portion. The invention also includes a non-transitory medium containing a computer program that performs the same functions as mentioned above. Additionally, the invention includes an apparatus that generates image data for a captured scene. The generated image data includes separately marked core image data and peripheral image data. The core image data represents the portion of the captured scene displayed within an image capture viewfinder, while the peripheral image data represents the portion of the scene surrounding the core image data. The apparatus subsequently displays only the core image data without the peripheral image data by providing the demarcation based on one or more axes. In summary, the invention allows for the display of a default image showing only the core portion of a larger image when opening an application or file. Users can then extend the core portion to include additional objects not initially included in the core portion. | This invention is an apparatus and method for displaying images. It includes multiple components, such as a processor and memory, and enables the display of a default image that represents only a core portion of a larger image. The core portion is marked based on one or more axes and corresponds to a captured scene displayed within an image capture viewfinder. The apparatus also receives user input to extend the core portion, revealing at least a part of the peripheral portion of the larger image. The invention also includes a computer program and an apparatus that generates separate core and peripheral image data for a captured scene. Overall, this invention allows users to view and extend specific parts of an image depending on their needs. |  | The invention is an apparatus and method for displaying images. The apparatus includes a processor and memory with computer program code. The apparatus is configured to display a default image of a core portion of a larger image, where the default image is displayed when opening an application or file. The core portion is demarked from the peripheral portion based on one or more axis. The apparatus can receive user input to extend the core portion and reveal part of the peripheral portion. The user input can include zooming out or scrolling. The core image data and peripheral image data are stored in separate files to allow for recombination of the image data. The larger image is typically slightly larger than the core image. The demarcation can be performed by the application and the apparatus can have a display for viewing images. The apparatus can be a portable electronic device, a laptop computer, a smartphone, etc. The method and non-transitory computer-readable medium perform similar functions as the apparatus.
An apparatus including: a touch sensitive input responsive to manual actuation; a display output associated with the touch sensitive input; and a controller configured to provide and maintain, in response to a manual actuation at a user selected location of the touch sensitive input, an output at the user selected location to facilitate additional manual actuation via the touch sensitive input in the region of the user selected location. | We claim: 1. An apparatus comprising: a capacitive touch sensitive input; a display output associated with the capacitive touch sensitive input; a passive deformable layer overlying the capacitive touch sensitive input and the display output and configured to deform in response to a manual actuation on the passive deformable layer at a user selected location, wherein the passive deformable layer is transparent to allow the display output to be visible through the passive deformable layer; wherein the capacitive touch sensitive input is configured to provide a control output in dependence upon a capacitor formed between a user's digit and the capacitive touch sensitive input caused by deformation of the passive deformable layer by a manual actuation, the control output indicative of the actuation intensity of the manual actuation; and a controller configured to receive the control output from the capacitive touch sensitive input and to determine the actuation intensity of the manual actuation on the passive deformable layer and to control the display output to display an output in the region of the user selected location in dependence upon the determined actuation intensity. 2. An apparatus as claimed in claim 1, wherein the capacitive touch sensitive input is a planar, capacitive touch sensitive input. 3. An apparatus as claimed in claim 1, wherein the display output is a planar display output. 4. An apparatus as claimed in claim 1, wherein the passive deformable layer overlies the capacitive touch sensitive input and the display output in a stack. 5. An apparatus as claimed in claim 1, wherein the passive deformable layer is resilient. 6. An apparatus as claimed in claim 1, wherein the passive deformable layer is a deformable dielectric. 7. An apparatus as claimed in claim 1, wherein the controller is configured to use the actuation intensity of the manual actuation to determine an appropriate command. 8. An apparatus as claimed in claim 1, wherein the controller is configured to provide and maintain an icon on the display output at the location of the manual actuation in response to determining that the actuation intensity of the manual actuation is above an intensity threshold, wherein the icon facilitates additional manual actuation. 9. A method comprising: detecting, by a capacitive touch sensitive input, manual actuation at a user selected location on a passive deformable layer of an apparatus wherein the passive deformable layer is overlaying the capacitive touch sensitive input and a display output associated with the capacitive touch sensitive input and wherein the passive deformable layer is transparent to allow the display output to be visible through the passive deformable layer, determining an actuation intensity of the manual actuation based on a capacitor formed between a user's digit and the capacitive touch sensitive input caused by the manual actuation; and controlling the display output to display an output in the region of the user selected location in dependence upon the determined actuation intensity of the manual actuation. 10. A method as claimed in claim 9, wherein controlling the apparatus comprises controlling a display output. 11. A method as claimed in claim 10, comprising providing and maintaining an icon on the display output at the location of the manual actuation in response to determining that the actuation intensity of the manual actuation is above an intensity threshold, wherein the icon facilitates additional manual actuation. 12. A method as claimed in claim 9, comprising using the actuation intensity of the manual actuation to determine an appropriate command. 13. A method as claimed in claim 9, comprising determining whether the manual actuation is a soft manual actuation, a medium manual actuation or a hard manual actuation. 14. A non-transitory computer readable medium embodying a computer program which when executed by at least one processor causes an apparatus to perform at least the method of claim 9. 15. An apparatus comprising: a planar capacitive touch sensitive input; a planar display output stacked with the capacitive touch sensitive input; a transparent passive deformable layer overlying the capacitive touch sensitive input and the display output and configured to deform in response to a manual actuation on the passive deformable layer at a user selected location, wherein the passive deformable layer is transparent to allow the display output to be visible through the passive deformable layer; wherein the capacitive touch sensitive input is configured to provide a control output in dependence upon a change in distance between the passive deformable layer and the capacitive touch sensitive input caused by deformation of the passive deformable layer by a manual actuation, the control output indicative of the actuation intensity of the manual actuation; and a controller comprising a processor and a memory, the memory comprising computer program instructions that when executed by the processor cause the processor to at least receive the control output from the capacitive touch sensitive input and to determine the actuation intensity of the manual actuation on the passive deformable layer and to control the planar display output to display an output in the region of the user selected location in dependence upon the determined actuation intensity. | The apparatus described is equipped with a touch sensitive input, a display output, and a controller. When the touch sensitive input is manually actuated, the controller provides an output at the user-selected location on the display output. This allows for easier and efficient further manual actuation in the same area of the touch sensitive input. | Claim 1 describes an apparatus comprising a capacitive touch sensitive input, a display output, and a passive deformable layer. The passive deformable layer is transparent and overlies the capacitive touch sensitive input and the display output. It is configured to deform in response to a manual actuation and allows the display output to be visible through it. The capacitive touch sensitive input provides a control output that indicates the actuation intensity of the manual actuation. A controller receives the control output and determines the actuation intensity to control the display output to display an output in the region of the user selected location. Claim 2 specifies that the capacitive touch sensitive input is a planar touch sensitive input. Claim 3 specifies that the display output is a planar display output. Claim 4 states that the passive deformable layer overlies the capacitive touch sensitive input and the display output in a stack. Claim 5 states that the passive deformable layer is resilient. Claim 6 specifies that the passive deformable layer is a deformable dielectric. Claim 7 states that the controller uses the actuation intensity to determine an appropriate command. Claim 8 states that the controller provides and maintains an icon on the display output at the location of the manual actuation if the actuation intensity is above a threshold, which facilitates additional manual actuation. Claim 9 describes a method for detecting manual actuation on a passive deformable layer overlaying a capacitive touch sensitive input and a display output. The method involves determining the actuation intensity based on the capacitor formed between the user's digit and the touch sensitive input caused by the manual actuation. The display output is controlled to display an output in the region of the user selected location based on the determined actuation intensity. Claim 10 specifies that the method involves controlling a display output. Claim 11 states that the method involves providing and maintaining an icon on the display output at the location of the manual actuation if the actuation intensity is above a threshold, which facilitates additional manual actuation. Claim 12 specifies that the method uses the actuation intensity to determine an appropriate command. Claim 13 states that the method determines whether the manual actuation is soft, medium, or hard. Claim 14 describes a non-transitory computer-readable medium containing a computer program that, when executed, causes an apparatus to perform at least the method described in claim 9. Claim 15 describes an apparatus comprising a planar capacitive touch sensitive input, a planar display output, and a transparent passive deformable layer. The passive deformable layer overlays the touch sensitive input and the display output and is configured to deform in response to a manual actuation. The touch sensitive input provides a control output that indicates the actuation intensity. The apparatus also includes a controller with a processor and memory, where the memory contains computer program instructions that, when executed by the processor, cause the device to receive the control output and determine the actuation intensity to control the display output accordingly. | An apparatus is described with a touch sensitive input, display output, and controller that allows for efficient manual actuation on the touch input. A transparent passive deformable layer overlies the touch input and display output, deforming in response to manual actuation while still allowing the display to be visible. The actuation intensity is determined by the touch input, and the controller controls the display output accordingly. The apparatus can also provide and maintain an icon on the display at the actuated location to facilitate additional actuation. The method and computer program instructions for detecting manual actuation and controlling the display output are also described. |  | This patent describes an apparatus that includes a touch sensitive input, a display output, and a controller. The touch sensitive input can be manually actuated, and the display output is associated with the touch sensitive input. The controller is configured to provide and maintain an output at the user-selected location on the touch sensitive input, facilitating additional manual actuation in that region. The apparatus also includes a passive deformable layer that overlies the touch sensitive input and display output, which can deform when manually actuated. The capacitive touch sensitive input provides a control output based on the actuation intensity, and the controller uses this information to control the display output accordingly.
Embodiments of the present invention relate to a method and apparatus for detecting an imaging condition. In one embodiment, there is provided a method for detecting an imaging condition. The method comprises: determining, based on luminance distribution in a first image of a scene, imaging lightness of the first image, the first image being captured by a first camera; determining, based on detection of a highlighted region in a second image of the scene, imaging exposureness of the second image, the second image being captured by a second camera, the first image and the second image being captured under a same or similar imaging condition, an exposure amount of the first camera being lower than an exposure amount of the second camera. There is also disclosed a relevant apparatus, electronic device, and a computer program product. | What is claimed is: 1. A method of detecting an imaging condition, the method comprising: determining, based on luminance distribution in a first image of a scene, imaging lightness of the first image, the first image being captured by a first camera; and determining, based on a detection of a highlighted region in a second image of the scene, imaging exposureness of the second image, the second image being captured by a second camera, wherein the first image and the second image are captured under a same or similar imaging condition, and an exposure amount of the first camera is lower than an exposure amount of the second camera. 2. The method of claim 1, wherein determining imaging lightness of the first image comprises: determining luminance accumulative distribution in the first image; determining, based on the luminance accumulative distribution, a luminance range of pixels of a predetermined percentage in the first image; and determining the imaging lightness based on the luminance range. 3. The method of claim 2, wherein determining the imaging lightness based on the luminance range comprises: calculating a variation ratio of the luminance accumulative distribution in a luminance search region; and adjusting the luminance range based on the variation ratio for determining the imaging lightness. 4. The method of claim 1, wherein determining an imaging exposureness of the second image comprises: in response to detecting the highlighted region in the second image, obtaining texture in a region in the first image corresponding to the highlighted region; and determining the imaging exposureness based on an amount of the texture. 5. The method of claim 4, wherein obtaining texture in a region in the first image corresponding to the highlighted region comprises: extracting edges in the region of the first image as the texture. 6. The method of claim 1, further comprising: fusing the first image and the second image based on the imaging lightness of the first image and the imaging exposureness of the second image. 7. The method of claim 6, wherein fusing the first image and the second image comprises: enabling or disabling at least one of the following processing during the fusion based on the imaging lightness of the first image and the imaging exposureness of the second image: low-lighting removal processing, high dynamic range processing, super-resolution processing, noise filtering processing, and color enhancement processing. 8. The method of claim 1, wherein determining imaging exposureness of the second image comprises: detecting the highlighted region by binarizing the second image using a predetermined luminance threshold. 9. The method of claim 1, wherein the first camera is a color camera, and wherein the second camera is a black-white camera. 10. An apparatus for detecting an imaging condition, the apparatus comprising: a lightness determining unit configured to determine, based on luminance distribution in a first image of a scene, imaging lightness of the first image, the first image being captured by a first camera; an exposureness determining unit configured to determine, based on a detection of a highlighted region in a second image of the scene, imaging exposureness of the second image, the second image being captured by a second camera, wherein the first image and the second image are captured under a same or similar imaging condition, and an exposure amount of the first camera is lower than an exposure amount of the second camera. 11. The apparatus of claim 10, further comprising: an accumulative distribution determining unit configured to determine luminance accumulative distribution in the first image; and a luminance range determining unit configured to determine, based on the luminance accumulative distribution, a luminance range of pixels of a predetermined percentage in the first image, wherein the lightness determining unit is configured to determine the imaging lightness based on the luminance range. 12. The apparatus of claim 11, further comprising: a variation ratio calculating unit configured to calculate a variation ratio of the luminance accumulative distribution in a luminance search region; and a luminance range adjusting unit configured to adjust the luminance range based on the variation ratio for determining the imaging lightness. 13. The apparatus of claim 10, further comprising: an image fusing unit configured to fuse the first image and the second image based on the imaging lightness of the first image and the imaging exposureness of the second image. 14. The apparatus of claim 13, wherein the image fusing unit comprising: an adaptive controlling unit configured to enable or disable at least one of the following processing during the fusion based on the imaging lightness of the first image and the imaging exposureness of the second image: low-lighting removal processing, high dynamic range processing, super-resolution processing, noise filtering processing, and color enhancement processing. 15. The apparatus of claim 10, wherein the exposureness determining unit comprise: a detecting unit configured to detect the highlighted region by binarizing the second image using a predetermined luminance threshold. 16. The apparatus of claim 10, wherein the exposureness determining unit comprises: a texture obtaining unit configured to obtain texture in a region in the first image corresponding to the highlighted region in response to detecting the highlighted region in the second image; and a first exposureness determining unit configured to determine the imaging exposureness based on an amount of the texture. 17. The apparatus of claim 10, further comprising: an edge extracting unit configured to extract edges in the region of the first image as the texture. 18. The apparatus of claim 10, wherein the first camera is a color camera, and wherein the second camera is a black-white camera. 19. A computer program product for detecting an imaging condition, the computer program product is tangibly stored on a non-transitory computer readable medium and includes machine-executable instruction, which, when executed, enables the machine to: determine, based on luminance distribution in a first image of a scene, imaging lightness of the first image, the first image being captured by a first camera; and determine, based on a detection of a highlighted region in a second image of the scene, imaging exposureness of the second image, the second image being captured by a second camera, wherein the first image and the second image are captured under a same or similar imaging condition, and an exposure amount of the first camera is lower than an exposure amount of the second camera. | The present invention describes a method and apparatus for detecting an imaging condition. One embodiment of this invention includes determining the imaging lightness of a first image by analyzing the luminance distribution in the image captured by a first camera. Additionally, the imaging exposureness of a second image captured by a second camera is determined by detecting a highlighted region in the image. Both the first and second images are captured under the same or similar imaging condition, with the exposure amount of the first camera being lower than the exposure amount of the second camera. Also disclosed are relevant apparatus, an electronic device, and a computer program product. | Claim 1 describes a method for detecting an imaging condition. The method involves determining the imaging lightness of a first image based on the luminance distribution in the image. The first image is captured by a first camera. The method also involves determining the imaging exposureness of a second image based on the detection of a highlighted region in the image. The second image is captured by a second camera. The first and second images are captured under the same or similar imaging conditions, with the exposure amount of the first camera being lower than the exposure amount of the second camera. Claim 2 further specifies the process of determining the imaging lightness of the first image. This involves determining the luminance accumulative distribution in the image, and then determining the luminance range of pixels of a predetermined percentage in the image based on the luminance accumulative distribution. The imaging lightness is determined based on this luminance range. Claim 3 provides additional steps for determining the imaging lightness. This involves calculating a variation ratio of the luminance accumulative distribution in a luminance search region and adjusting the luminance range based on this variation ratio. Claim 4 focuses on determining the imaging exposureness of the second image. This involves obtaining texture in a region of the first image that corresponds to the highlighted region in the second image. The imaging exposureness is then determined based on the amount of this texture. Claim 5 specifies that the texture in the first image is obtained by extracting edges in the region. Claim 6 describes an additional step of fusing the first and second images based on the imaging lightness of the first image and the imaging exposureness of the second image. Claim 7 further elaborates on the fusion process, stating that certain processing techniques can be enabled or disabled during the fusion based on the imaging lightness and imaging exposureness. These processing techniques include low-lighting removal, high dynamic range, super-resolution, noise filtering, and color enhancement. Claim 8 focuses on the method of detecting the highlighted region in the second image. This involves binarizing the image using a predetermined luminance threshold. Claim 9 specifies that the first camera is a color camera, while the second camera is a black-white camera. Claim 10 describes an apparatus for detecting an imaging condition, which includes a lightness determining unit and an exposureness determining unit. The lightness determining unit determines the imaging lightness of the first image based on the luminance distribution, while the exposureness determining unit determines the imaging exposureness of the second image based on the detection of the highlighted region. Claim 11 introduces additional units in the apparatus. An accumulative distribution determining unit determines the luminance accumulative distribution in the first image, and a luminance range determining unit determines the luminance range based on this distribution. The lightness determining unit then determines the imaging lightness based on the luminance range. Claim 12 includes a variation ratio calculating unit that calculates the variation ratio of the luminance accumulative distribution and a luminance range adjusting unit that adjusts the luminance range based on this ratio for determining the imaging lightness. Claim 13 introduces an image fusing unit in the apparatus that fuses the first and second images based on the imaging lightness and imaging exposureness. Claim 14 specifies that the image fusing unit includes an adaptive controlling unit that enables or disables certain processing techniques during the fusion based on the imaging lightness and imaging exposureness. Claim 15 focuses on the exposureness determining unit of the apparatus, stating that it includes a detecting unit that detects the highlighted region by binarizing the second image using a predetermined luminance threshold. Claim 16 specifies that the exposureness determining unit includes a texture obtaining unit that obtains texture in the first image corresponding to the highlighted region in the second image, and a first exposureness determining unit that determines the imaging exposureness based on the amount of this texture. Claim 17 adds an edge extracting unit in the apparatus that extracts edges in the region of the first image as the texture. Claim 18 reiterates that the first camera is a color camera, and the second camera is a black-white camera. Claim 19 describes a computer program product for detecting an imaging condition. The product includes machine-executable instructions that enable a computer to determine the imaging lightness of the first image based on the luminance distribution and determine the imaging exposureness of the second image based on the detection of the highlighted region. The first and second images are captured under the same or similar imaging conditions, with the exposure amount of the first camera being lower than the exposure amount of the second camera. The program is stored on a non-transitory computer-readable medium. | The present invention discloses a method and apparatus for detecting an imaging condition. The method involves analyzing the luminance distribution in a first image captured by a first camera to determine the imaging lightness. The method also involves detecting a highlighted region in a second image captured by a second camera to determine the imaging exposureness. The first and second images are captured under the same or similar imaging conditions, with the first camera having lower exposure than the second camera. The method further includes additional steps such as determining the luminance range and adjusting it based on a variation ratio, fusing the images, and enabling or disabling processing techniques based on the imaging lightness and exposureness. The apparatus includes units for determining lightness, exposureness, accumulative distribution, luminance range, variation ratio, and fusing images. The apparatus also includes units for enabling or disabling processing techniques, detecting the highlighted region, and obtaining texture. The computer program product enables a computer to execute these steps and is stored on a non-transitory computer-readable medium. | The present invention facilitates adjusting image processing techniques by detecting the imaging lightness and exposureness of the image. The imaging parameters can be automatically detected, thereby eliminating the manual effort of adjusting the image processing techniques. This feature also improves the accuracy of | The present invention relates to a method and apparatus for detecting an imaging condition. The method involves determining the imaging lightness of a first image captured by a first camera based on the luminance distribution in the image. It also involves determining the imaging exposureness of a second image captured by a second camera based on the detection of a highlighted region in the image. The first and second images are captured under the same or similar imaging conditions, with the exposure amount of the first camera being lower than that of the second camera. The method also includes fusing the first and second images based on the imaging lightness and exposureness. The apparatus includes a lightness determining unit, an exposureness determining unit, and an image fusing unit. The computer program product enables a computer to perform the method.
The invention introduces a method to inform/configure a peer-to-peer application environment such that an application can find good alternatives for peer selection and data exchange taking the network configuration conditions including caching strategies and deployment into account. In use, a mobile operator stores a tracker file that is used to provide information of likely locations of a data file sought by an end user. The mobile operator provides instructions to a mobile communication device of the end user regarding the location of a tracker file that is available for use by said mobile communication device. In this way, the mobile operator controls the peer-to-peer environment available to the end user. | The invention claimed is: 1. A method comprising: using a peer-to-peer mobile communication device within a plurality of peer-to-peer mobile communication devices to seek a tracker file providing information of locations of a data file sought by a user of the mobile communication device, wherein the data file is located in at least one other communication device in a peer-to-peer communication network; obtaining at the peer-to-peer mobile communication device located in a mobile network the tracker file from a location instructed by a mobile operator of the mobile network; downloading the data file from the at least one other communication device using the tracker file, wherein the at least one other communication device is located outside the mobile network; and preventing the peer-to-peer mobile communication device located in the mobile network from downloading the data file from a different mobile communication device within the plurality of peer-to-peer mobile communication devices, wherein the different mobile communication device is not indicated in the tracker file as including the data file. 2. A method as claimed in claim 1, wherein said mobile operator includes one or more servers that are preconfigured to store one or more tracker files. 3. A method as claimed in claim 1, wherein said mobile operator controls whether or not the peer-to-peer mobile communication device is allowed to carry out an active peer node discovery procedure. 4. A method as claimed in claim 1, wherein said locations of the data file comprise locations that have previously downloaded the data file. 5. A method as claimed in claim 1, wherein said instructions to the peer-to-peer mobile communication device regarding the location of the tracker file that is available for use by said peer-to-peer mobile communication device comprise a server identifier. 6. A method as claimed in claim 1, wherein said instructions to the peer-to-peer mobile communication device regarding the location of the tracker file that is available for use by said peer-to-peer mobile communication device comprise an absolute reference to the tracker file. 7. A method comprising: storing a tracker file at a server of a mobile operator of a mobile network, wherein the tracker file is used to provide information of locations of a data file, and wherein the data file is located in at least one other communication device in a peer-to-peer communication network, wherein the at least one other communication device is located outside the mobile network; and providing instructions to a peer-to-peer mobile communication device located in the mobile network within a plurality of peer-to-peer mobile communication devices that uses said mobile operator to obtain the location of a tracker file that is available for use by said peer-to-peer mobile communication device, wherein the instructions prevent the peer-to-peer mobile communication device located in the mobile network from downloading the data file from a different mobile communication device within the plurality of peer-to-peer mobile communication devices, and wherein the different mobile communication device is not indicated in the tracker file as including the data file. 8. A mobile operator comprising: a server of a mobile network for storing a tracker file, wherein the tracker file is used to provide information of locations of a data file, wherein the data file is located in at least one other mobile communication device in a peer-to-peer communication network, wherein the at least one other communication device is located outside the mobile network; and a control mechanism for providing instructions to a peer-to-peer mobile communication device located in the mobile network within a plurality of peer-to-peer mobile communication devices that uses said mobile operator to obtain the location of the tracker file that is available for use by said peer-to-peer mobile communication device, wherein the instructions prevent the peer-to-peer mobile communication device located in the mobile network from downloading the data file from a different mobile communication device within the plurality of peer-to-peer mobile communication devices, and wherein the different mobile communication device is not indicated in the tracker file as including the data file. 9. A mobile operator as claimed in claim 8, wherein said control mechanism makes use of a dynamic host configuration protocol. 10. A mobile operator as claimed in claim 8, comprising one or more servers that are preconfigured to store one or more tracker files. 11. A mobile operator as claimed claim 8, comprising one or more servers that can be dynamically allocated to store one or more tracker files. 12. A mobile operator as claimed in claim 8, wherein said mobile operator is configured to control whether or not the peer-to-peer mobile communication device is allowed to carry out an active peer node discovery procedure. 13. A mobile operator as claimed in claim 8, wherein said locations of the data file comprise locations that have previously downloaded the data file. 14. A peer-to-peer mobile communication device located in a mobile network within a plurality of peer-to-peer mobile communication devices comprising: means for seeking a tracker file providing information of locations of a data file sought by a user, wherein the data file is located in at least one other communication device in a peer-to-peer communication network, and wherein the at least one other communication device is located outside the mobile network; means for obtaining the tracker file from a location instructed by a mobile operator of the mobile network; means for downloading the data file from the at least one other communication device using the tracker file; and means for preventing the peer-to-peer mobile communication device located in the mobile network from downloading the data file from a different mobile communication device within the plurality of peer-to-peer mobile communication devices, wherein the different mobile communication device is not indicated in the tracker file as including the data file. 15. A computer program product embodied in a non-transitory computer-readable medium and encoding instructions that, when executed in hardware, perform a process, the process comprising: seeking a tracker file providing information of locations of a data file sought by an end user of a peer-to-peer mobile communication device located in a mobile network within a plurality of peer-to-peer mobile communication device, wherein the data file is located in at least one other communication device in a peer-to-peer communication network; obtaining at the peer-to-peer mobile communication device the tracker file from a location instructed by a mobile operator located in the mobile network; downloading the data file from the at least one other communication device using the tracker file, wherein the at least one other communication device is located outside the mobile network; and preventing the peer-to-peer mobile communication device located in the mobile network from downloading the data file from a different mobile communication device within the plurality of peer-to-peer mobile communication devices, wherein the different mobile communication device is not indicated in the tracker file as including the data file. 16. A computer program product embodied in a non-transitory computer-readable medium and encoding instructions that, when executed in hardware, perform a process, the process comprising: storing a tracker file at a server of a mobile operator of a mobile network, wherein the tracker file is used to provide information of locations of a data file, and wherein the data file is located in at least one other communication device in a peer-to-peer communication network, wherein the at least one other communication device is located outside the mobile network; and providing instructions to a peer-to-peer mobile communication device located in the mobile network within a plurality of peer-to-peer mobile communication devices that uses said mobile operator to obtain the location of the tracker file that is available for use by said peer-to-peer mobile communication device, wherein the peer-to-peer mobile communication device downloads the data file using the tracker file, and wherein the instructions prevent the peer-to-peer mobile communication device located in the mobile network from downloading the data file from a different mobile communication device within the plurality of peer-to-peer mobile communication devices, wherein the different mobile communication device is not indicated in the tracker file as including the data file. | This invention proposes a method to optimize peer selection and data exchange in a peer-to-peer application environment, considering network conditions and deployment factors. It involves a mobile operator storing a tracker file that provides location information for a data file sought by an end user. The operator then instructs the end user's mobile communication device on where to find and use the tracker file, thereby exerting control over the peer-to-peer environment accessible to the end user. | This invention claims a method for using a peer-to-peer mobile communication device to obtain and download a data file located in a peer-to-peer communication network. The method involves seeking a tracker file that provides information about the locations of the data file. The tracker file is obtained from a server of a mobile operator in a mobile network. The data file is then downloaded from at least one other communication device outside the mobile network using the tracker file. The method also includes preventing the mobile communication device from downloading the data file from a different device within the peer-to-peer network that is not indicated in the tracker file. Additionally, the invention claims a mobile operator that stores tracker files and provides instructions to peer-to-peer mobile communication devices on obtaining and downloading data files. The invention further includes a peer-to-peer mobile communication device with means for seeking, obtaining, and downloading the data file using the tracker file, as well as means for preventing downloading from unauthorized devices. Finally, the invention encompasses computer program products that perform the described processes. | This invention presents a method that aims to improve the selection of peers and enhance data exchange in a peer-to-peer application environment. It involves a mobile operator storing a tracker file containing location information for a desired data file. The operator then instructs the user's mobile device on how to locate and utilize the tracker file, giving the operator control over the accessible peer-to-peer environment. The method allows the user's mobile device to obtain and download the data file from other devices outside the mobile network using the tracker file, while also preventing downloads from unauthorized devices within the peer-to-peer network. The invention includes a mobile operator storing tracker files and providing instructions to peer-to-peer mobile communication devices, as well as a mobile communication device with the necessary capabilities to carry out the method. Finally, the invention covers computer program products that enable the described processes. |  | This invention relates to a method for configuring a peer-to-peer application environment in order to find suitable peers and exchange data. The method involves a mobile operator storing a tracker file that contains information about the locations of a desired data file. The mobile operator then provides instructions to a mobile communication device, which uses the tracker file to download the data file from other communication devices in the peer-to-peer network. The method also includes preventing the mobile communication device from downloading the data file from a different mobile communication device within the network that is not indicated in the tracker file. The invention also includes a mobile operator that stores the tracker file and provides instructions to the mobile communication device, as well as a computer program product that performs the method when executed.
A method including analysing an image intended for display on a transflective display to identify first pixels and second pixels in the image; and creating an adapted image for display on the transflective display by changing relative reflectance of the first pixels relative to the second pixels. | I claim: 1. A method comprising: analysing an image intended for display on a transflective display to identify first pixels and second pixels in the image, said first pixels being reflective pixels in the transflective display, and the transflective display having a transmission mode and a reflection mode; creating an adapted image for display on the transflective display by changing reflectance of the first pixels relative to the second pixels by temporarily setting a color of the first pixels to black, and through spatial modulation of reflective pixels, but not of transmissive pixels, wherein reflective pixels are operational during the reflective mode and transmissive pixels are operational during the transmissive mode; and performing at least one of: storing the adapted image; forwarding the adapted image to a device; and using the adapted image to control the transflective display. 2. The method as claimed in claim 1, further comprising: controlling the transflective display to display the adapted image. 3. The method as claimed in claim I, wherein creating the adapted image comprises reducing reflectance of the first pixels. 4. The method as claimed in claim 1, wherein creating the adapted image comprises reducing reflectance of pixels associated with the reflection mode of the transflective display. 5. The method as claimed in claim 1, wherein creating the adapted image comprises maintaining reflectance or transmittance of the second pixels. 6. The method as claimed in claim 1, wherein creating the adapted image comprises independently controlling reflective pixels and transmissive pixels. 7. The method as claimed in claim 1, further comprising: controlling the transflective display having physically distinct reflective pixels and transmissive pixels to display the adapted image. 8. The method as claimed in claim 1, further comprising: controlling the transflective display in which the reflective pixels and transmissive pixels are combined via a transflector. 9. The method as claimed in claim 1, wherein creating the adapted image comprises performing gamma correction on at least some of the first pixels. 10. The method as claimed in claim 9, wherein the gamma correction is dependent upon a design of the transflective display. 11. The method as claimed in claim 9, wherein the gamma correction is selective and is applied to a first sub-set of the first pixels but not to a second sub-set of the first pixels. 12. The method as claimed in claim 11, wherein the second sub-set of the first pixels are selected to avoid clipping of the second sub-set of the first pixels as a consequence of gamma correction. 13. The method as claimed in claim 11, wherein the selection is dependent upon detected ambient light at the transflective display. 14. The method as claimed in claim 1, further comprising: performing gamma correction on at least some of the first pixels. 15. The method as claimed in claim 1, wherein the creation of the adapted image is dependent upon whether the adapted image is monochrome or colored. 16. The method as claimed in claim 1, wherein analysing the image comprises a pixel-by-pixel analysis of the image against a threshold. 17. An apparatus comprising: at least one processor; and at least one memory including computer program code; the at least one memory and the computer program code configured, with the at least one processor, to cause the apparatus at least to perform: analyse an image intended for display on a transflective display to identify first pixels and second pixels in the image, said first pixels being reflective pixels in the transflective display, and the transflective display having a transmission mode and a reflection mode; create an adapted image for display on the transflective display by changing reflectance of the first pixels relative to the second pixels by temporarily setting a color of the first pixels to black, and through spatial modulation of reflective pixels, but not of transmissive pixels, wherein reflective pixels are operational during the reflective mode and transmissive pixels are operational during the transmissive mode; and perform at least one of: store the adapted image; forward the adapted image to a device; and use the adapted image to control the transflective display. 18. The apparatus as claimed in claim 17, further comprising: the transflective display. | This method involves analyzing an image to be displayed on a transflective display. It identifies two types of pixels - first pixels and second pixels. The method then creates an adapted version of the image for display on the transflective display by adjusting the relative reflectance of the first pixels in relation to the second pixels. | Claim 1 describes a method for analyzing and adapting images intended for display on a transflective display. The method involves identifying reflective pixels and transmissive pixels in the image and creating an adapted image by changing the reflectance of the reflective pixels relative to the transmissive pixels. This can be achieved by setting the color of the reflective pixels to black temporarily and spatially modulating them, while leaving the transmissive pixels unchanged. The method also includes storing the adapted image, forwarding it to a device, or using it to control the transflective display. Claim 2 is dependent on claim 1 and describes an additional step of controlling the transflective display to display the adapted image. Claim 3 describes one method of creating the adapted image by reducing the reflectance of the reflective pixels. Claim 4 describes another method of creating the adapted image by reducing the reflectance of the pixels associated with the reflection mode of the transflective display. Claim 5 describes a method of creating the adapted image by maintaining the reflectance or transmittance of the transmissive pixels. Claim 6 describes a method of creating the adapted image by independently controlling the reflective pixels and transmissive pixels. Claim 7 is dependent on claim 1 and describes an additional step of controlling the transflective display, which has physically distinct reflective pixels and transmissive pixels, to display the adapted image. Claim 8 is dependent on claim 1 and describes an additional step of controlling the transflective display, where the reflective pixels and transmissive pixels are combined via a transflector, to display the adapted image. Claim 9 describes one method of creating the adapted image by performing gamma correction on some of the reflective pixels. Claim 10 describes that the gamma correction in claim 9 can be dependent upon the design of the transflective display. Claim 11 describes that the gamma correction in claim 9 may be selectively applied to a subset of the reflective pixels, avoiding clipping of another subset of reflective pixels as a consequence of gamma correction. Claim 12 describes that the selective application of gamma correction in claim 11 may depend on the ambient light detected at the transflective display. Claim 13 is dependent on claim 1 and describes an additional step of performing gamma correction on some of the reflective pixels. Claim 14 describes that the creation of the adapted image can depend on whether the image is monochrome or colored. Claim 15 describes that the analysis of the image involves a pixel-by-pixel analysis against a threshold. Claim 17 describes an apparatus that includes at least one processor and memory configured to perform the method described in claim 1. Claim 18 is dependent on claim 17 and describes that the apparatus includes the transflective display. | The method described in the patent involves analyzing and adapting images for display on a transflective display. It identifies different types of pixels and adjusts the relative reflectance of these pixels to create an adapted version of the image. The patent also includes claims for controlling the transflective display to display the adapted image, as well as methods for creating the adapted image through various techniques such as reducing reflectance, performing gamma correction, and selectively applying gamma correction based on ambient light. The patent also describes an apparatus with a processor and memory configured to perform the method, including the transflective display. | In short, the patent describes a method of adapting images for display on a transflective display, as well as apparatus and systems for performing the method. | This document describes a method and apparatus for creating an adapted image for display on a transflective display. The method involves analyzing the image to identify reflective pixels and transmissive pixels, and then changing the reflectance of the reflective pixels relative to the transmissive pixels. This can be done by temporarily setting the color of the reflective pixels to black and spatially modulating them. The adapted image can be stored, forwarded to a device, or used to control the transflective display. The apparatus includes at least one processor and memory, and may also include the transflective display itself. Claim 17 specifically mentions the transflective display.
The invention is directed to providing cloud-based services using dynamic network virtualization. Embodiments of the invention provide a cloud-based service over a system that has a dynamic network virtualization architecture. The architecture includes a set of distributed forwarding elements with centralized control, and at least one virtual machine that is bound to one of the forwarding elements. These features enable the virtual machine to be migrated across a wide area network while maintaining its original IP address and service continuity. | What is claimed is: 1. A method of providing a cloud-based service over a packet switching network via a system having a dynamic network virtualization architecture comprising a plurality of forwarding elements controlled by a central controller and a plurality of virtual machines, each said virtual machine being associated with one of the forwarding elements, the method comprising: receiving, at a first forwarding element, a data packet of said service; determining, by the first forwarding element, whether the data packet of said service is destined for at least one of the plurality of virtual machines locally bounded to the first forwarding element, the data packet of said service is destined for at least one of the plurality of virtual machines not locally bounded to the first forwarding element and the data packet of said service is destined for at least one of the plurality of virtual machines external to the packet switching network; determining, by the first forwarding element, a destination of the data packet based on which of the plurality of locations the data packet of said service is destined; forwarding, responsive to said destination being a virtual machine associated with the first forwarding element, the data packet directly to the virtual machine. 2. The method of claim 1, wherein forwarding comprises: forwarding, responsive to said virtual machine being associated with a second forwarding element, the data packet to the virtual machine via the second forwarding element. 3. The method of claim 2, wherein forwarding further comprises: forwarding, responsive to the destination being external to said architecture, the data packet to the destination in accordance with an external forwarding table of the first forwarding element. 4. The method of claim 2, wherein forwarding further comprises: forwarding the data packet to the second forwarding element via one of: a tunneled connection between the first and second forwarding elements, a multiprotocol label switched path between the first and second forwarding elements, or dedicated facilities between the first and second forwarding elements. 5. The method of claim 1, further comprising: advertising, by the first forwarding element, an address of the virtual machine to a system of the packet switching network that is external to said architecture. 6. The method of claim 5, wherein advertising is controlled by the central controller. 7. The method of claim 1, further comprising prior to determining: discovering, by the first forwarding element, the virtual machine; receiving, by the first forwarding element, registration from the virtual machine, thereby causing said virtual machine to be associated with the first forwarding element; sending, by the first forwarding element, to the central controller an indication of an association so formed between said virtual machine and the first forwarding element. 8. The method of claim 7, further comprising storing, by the first forwarding element, an internal forwarding table; receiving, by the first forwarding element, an update to the internal forwarding table from the central controller. 9. The method of claim 7, wherein receiving registration comprises: receiving, by the first forwarding element, a first registration message from the virtual machine. 10. The method of claim 9, further comprising: sending, by a third forwarding element to which the virtual machine was formerly associated, a second registration message to systems in a subnet to which the third forwarding element belongs to indicate that the third forwarding element will act as a proxy for the virtual machine. 11. The method of claim 10, wherein the first and second registration messages are address resolution protocol messages. 12. The method of claim 7, wherein registering further comprises: determining whether or not a security policy of the central controller will be violated by registering the virtual machine. 13. A system for providing a cloud-based service over a packet switching network, comprising: a plurality of forwarding elements configured to route data packets of said service and determine whether the data packet of said service is destined for at least one of the plurality of virtual machines locally bounded to the first forwarding element, the data packet of said service is destined for at least one of the plurality of virtual machines not locally bounded to the first forwarding element and the data packet of said service is destined for at least one of the plurality of virtual machines external to the packet switching network; determine which of a plurality of locations including internal to the packet switching network and external to the packet switching network, the data packet of said service is destined; a central controller configured to control the plurality of forwarding elements in routing the data packets; and a virtual machine configured to process data packets of said service, the virtual machine being associated with a first forwarding element of the plurality of forwarding elements. 14. The system of claim 13, further comprising: a plurality of connections interconnecting the plurality of forwarding elements such that each forwarding element is connected to at least one other forwarding element. 15. The system of claim 14, wherein at least one connection of the plurality of connections is one of: a tunneled connection, a multiprotocol label switched path, or a dedicated facilities connection. 16. The system of claim 14, wherein the first forwarding element comprises an indication of the virtual machine being associated with the first forwarding element. 17. The system of claim 16, wherein a second forwarding element of the plurality of forwarding elements comprises said indication. 18. The system of claim 17, wherein each of the first and second forwarding elements further comprises a respective forwarding table in which said indication is stored along with routing information for sending a data packet of said service to the virtual machine. 19. The system of claim 18, wherein the central controller is operable to configure the respective forwarding tables on the first and second forwarding elements with said routing information. 20. The system of claim 13, wherein the virtual machine is operable to register itself with the first forwarding element thereby causing the virtual machine to be associated with the first forwarding element. 21. The system of claim 20, wherein the first forwarding element is operable to convey an indication to the central controller. 22. The system of claim 21, wherein the central controller is further operable to configure said indication on the second forwarding element. 23. The system of claim 22, further comprising a plurality of virtual machines wherein each virtual machine is associated with one of the forwarding elements. | This invention focuses on delivering cloud-based services through dynamic network virtualization. The system consists of distributed forwarding elements with centralized control and virtual machines bound to these elements. This allows for seamless migration of virtual machines across wide area networks, while preserving their original IP address and service continuity. | In summary, the claimed invention is a method and system for providing a cloud-based service over a packet switching network using a dynamic network virtualization architecture. The system includes a plurality of forwarding elements controlled by a central controller, as well as a plurality of virtual machines associated with the forwarding elements. The method includes receiving a data packet of the service at a first forwarding element and determining whether the packet is destined for a virtual machine locally bounded to the first forwarding element, a virtual machine not locally bounded to the first forwarding element, or a virtual machine external to the packet switching network. Based on this determination, the first forwarding element determines the destination of the packet and forwards it accordingly. If the destination is a virtual machine associated with the first forwarding element, the packet is forwarded directly to that virtual machine. However, if the virtual machine is associated with a different forwarding element, the packet is forwarded to the virtual machine via the second forwarding element. If the destination is external to the network, the packet is forwarded according to an external forwarding table of the first forwarding element. The method also involves advertising the virtual machine's address to the external systems of the packet switching network, with the advertising being controlled by the central controller. Before determining the destination, the first forwarding element discovers the virtual machine and receives registration from it. This registration process involves the first forwarding element sending an indication of the association between the virtual machine and the first forwarding element to the central controller. The system includes multiple connections interconnecting the forwarding elements, allowing them to communicate with each other. Each forwarding element has an internal forwarding table that stores routing information, including the association between the forwarding element and the virtual machine. The central controller configures the forwarding tables on the forwarding elements. Overall, the claimed method and system provide a dynamic and efficient approach to delivering cloud-based services over a packet switching network, with the ability to route data packets to the appropriate virtual machines based on their destinations. | The invention is focused on providing cloud-based services through dynamic network virtualization. The system consists of distributed forwarding elements controlled by a central controller, along with virtual machines associated with these elements. This allows for the seamless migration of virtual machines across wide area networks while maintaining their original IP address and service continuity. The method involves receiving a data packet at a forwarding element and determining its destination, whether it is a local or external virtual machine. The packet is then forwarded accordingly, either directly to the associated virtual machine or through another forwarding element. The system also involves advertising the virtual machine's address to external systems and allows for registration and configuration by the central controller. This approach enables the efficient delivery of cloud-based services over a packet switching network by routing data packets to the appropriate virtual machines. | Overall, the system provides a secure, resilient, and highly-available cloud-based service. | This invention relates to a cloud-based service that utilizes dynamic network virtualization. The system consists of distributed forwarding elements with centralized control, as well as virtual machines that are bound to these forwarding elements. The virtual machines can be migrated across a wide area network while maintaining their original IP address and service continuity. The method described involves receiving a data packet at a forwarding element, determining whether the packet is destined for a locally bounded virtual machine, a non-locally bounded virtual machine, or an external virtual machine, and forwarding the packet accordingly. The system also includes a central controller that controls the forwarding elements and virtual machines, as well as connections between the forwarding elements. The virtual machines can register themselves with the forwarding elements, and the forwarding elements store forwarding tables with routing information.
An improved system and method for implementing efficient decoding of scalable video bitstreams is provided. A virtual decoded picture buffer is provided for each lower layer of the scalable video bitstream. The virtual decoded picture buffer stores decoded lower layer pictures for reference. The decoded lower layer pictures used for reference are compiled to create a reference picture list for each layer. The reference picture list generated by the virtual decoded picture buffer is used during a direct prediction process instead of a target reference list to correctly decode a current macroblock. | What is claimed is: 1. A method comprising: decoding an enhancement layer of a scalable bitstream; constructing a reference picture list for the decoded enhancement layer; constructing a reference picture list for each layer lower than the decoded enhancement layer independently from the reference picture list for the decoded enhancement layer, wherein sample values for the pictures of each lower layer are not decoded and the reference picture list representing the pictures of each lower layer is not associated with decoded sample values; performing a reference picture marking for the decoded enhancement layer; and performing a reference picture marking for each layer lower than the decoded enhancement layer independently from the reference picture marking for the decoded enhancement layer. 2. A method according to claim 1, the method further comprising: performing an inter-layer motion prediction for a block of the enhancement layer from motion vectors of a co-located block of the lower layer, wherein the colocated block of the lower layer has a direct mode prediction and the motion vectors of the colocated lower layer are derived based on elements of the reference picture list for the corresponding lower layer. 3. A method according to claim 2, wherein the direct mode is a spatial direct mode. 4. A method according to claim 2, wherein the direct mode is a temporal direct mode. 5. A method comprising: encoding an enhancement layer of a scalable bitstream; constructing a reference picture list for the encoded enhancement layer; constructing a reference picture list for each layer lower than the encoded enhancement layer independently from the reference picture list for the encoded enhancement layer, wherein sample values for the pictures of each lower layer are not decoded and the reference picture list representing the pictures of each lower layer is not associated with encoded sample values; performing a reference picture marking for the encoded enhancement layer; and performing a reference picture marking for each layer lower than the encoded enhancement layer independently from the reference picture marking for the encoded enhancement layer. 6. A method according to claim 5, the method further comprising: performing an inter-layer motion prediction for a block of the enhancement layer from motion vectors of a co-located block of the lower layer, wherein the colocated block of the lower layer has a direct mode prediction and the motion vectors of the colocated lower layer are derived based on elements of the reference picture list for the corresponding lower layer. 7. A method according to claim 6, wherein the direct mode is a spatial direct mode. 8. A method according to claim 6, wherein the direct mode is a temporal direct mode. 9. A decoder configured to decode an enhancement layer of a scalable bitstream, comprising: a reference picture list construction module for constructing a reference picture list for the decoded enhancement layer; constructing a reference picture list for each layer lower than the decoded enhancement layer independently from the reference picture list for the decoded enhancement layer, wherein sample values for the pictures of each lower layer are not decoded and the reference picture list representing the pictures of each lower layer is not associated with decoded sample values; performing a reference picture marking for the decoded enhancement layer; and performing a reference picture marking for each layer lower than the decoded enhancement layer independently from the reference picture marking for the decoded enhancement layer. 10. A decoder according to claim 9, the decoder further comprises: a module for performing an inter-layer motion prediction for a block of the enhancement layer from motion vectors of a co-located block of the lower layer, wherein the co-located block of the lower layer has a direct mode prediction and the motion vectors of the co-located lower layer are derived based on elements of the reference picture list for the corresponding lower layer. 11. A decoder according to claim 10, wherein the direct mode is a spatial direct mode. 12. A decoder according to claim 10, wherein the direct mode is a temporal direct mode. 13. An encoder configured to encode an enhancement layer of a scalable bitstream, comprising: a reference picture list construction module for constructing a reference picture list for the encoded enhancement layer; constructing a reference picture list for each layer lower than the encoded enhancement layer independently from the reference picture list for the encoded enhancement layer, wherein sample values for the pictures of each lower layer are not decoded and the reference picture list representing the pictures of each lower layer is not associated with encoded sample values; performing a reference picture marking for the encoded enhancement layer; and performing a reference picture marking for each layer lower than the encoded enhancement layer independently from the reference picture marking for the encoded enhancement layer. 14. An encoder according to claim 13, the encoder further comprises: a module for performing an inter-layer motion prediction for a block of the enhancement layer from motion vectors of a co-located block of the lower layer, wherein the co-located block of the lower layer has a direct mode prediction and the motion vectors of the co-located lower layer are derived based on elements of the reference picture list for the corresponding lower layer. 15. An encoder according to claim 14, wherein the direct mode is a spatial direct mode. 16. An encoder according to claim 14, wherein the direct mode is a temporal direct mode. 17. A computer program embodied in a non-transitory computer-readable medium, the computer program executable by one or more processors, the computer program comprising instructions to cause one or more processors to perform a method comprising: decoding an enhancement layer of a scalable bitstream; constructing a reference picture list for the decoded enhancement layer; constructing a reference picture list for each layer lower than the decoded enhancement layer independently from the reference picture list for the decoded enhancement layer, wherein sample values for the pictures of each lower layer are not decoded and the reference picture list representing the pictures of each lower layer is not associated with decoded sample values; performing a reference picture marking for the decoded enhancement layer; and performing a reference picture marking for each layer lower than the decoded enhancement layer independently from the reference picture marking for the decoded enhancement layer. 18. A computer program product according to claim 17, wherein the method further comprises: performing an inter-layer motion prediction for a block of the enhancement layer from motion vectors of a co-located block of the lower layer, wherein the co-located block of the lower layer has a direct mode prediction and the motion vectors of the co-located lower layer are derived based on elements of the reference picture list for the corresponding lower layer. 19. A computer program product according to claim 18, wherein the direct mode is a spatial direct mode. 20. A computer program product according to claim 18, wherein the direct mode is a temporal direct mode. | This invention presents a more efficient method and system for decoding scalable video bitstreams. It introduces a virtual decoded picture buffer for each lower layer, which can store decoded lower layer pictures for reference. These decoded pictures are then compiled to create a reference picture list for each layer. Instead of using a target reference list, this reference picture list generated by the virtual decoded picture buffer is employed during a direct prediction process, ensuring accurate decoding of the current macroblock. Overall, this method improves the efficiency of decoding scalable video bitstreams. | The claim describes a method, encoder, decoder, and computer program product for encoding and decoding an enhancement layer of a scalable bitstream. The method includes decoding the enhancement layer, constructing a reference picture list for the decoded enhancement layer, constructing a reference picture list for each lower layer independently, performing reference picture marking for the decoded enhancement layer, and performing reference picture marking for each lower layer independently. The method also includes performing inter-layer motion prediction for a block of the enhancement layer based on motion vectors of a co-located block of the lower layer. The encoder, decoder, and computer program product include similar steps and functionalities. | This invention introduces a more efficient method and system for decoding scalable video bitstreams. It utilizes a virtual decoded picture buffer to store decoded lower layer pictures, which are then compiled to create reference picture lists for each layer. Instead of using a target reference list, the reference picture list generated by the virtual decoded picture buffer is used during the direct prediction process, ensuring accurate decoding of the current macroblock. This method significantly improves the efficiency of decoding scalable video bitstreams. The invention also includes a method, encoder, decoder, and computer program product for encoding and decoding an enhancement layer of a scalable bitstream, which involve constructing reference picture lists, performing reference picture marking, and inter-layer motion prediction. |  | The present invention provides an improved system and method for efficiently decoding scalable video bitstreams. The method includes decoding an enhancement layer of the bitstream and constructing a reference picture list for the decoded enhancement layer. The method also constructs a reference picture list for each lower layer independently from the reference picture list for the enhancement layer. The reference picture list for each lower layer is not associated with decoded sample values. The method further includes performing a reference picture marking for the decoded enhancement layer and performing a reference picture marking for each lower layer independently from the enhancement layer. The method may also include performing inter-layer motion prediction for a block of the enhancement layer based on motion vectors derived from the reference picture list of the corresponding lower layer. The system includes a decoder configured to perform the above method, and an encoder is also provided that performs a corresponding encoding process. Additionally, a computer program embodied in a non-transitory medium is provided that can be executed by a processor to perform the method.
An example method includes receiving at a User Equipment (UE) a value for an Access Mode identifier and a value for a Closed Subscriber Group (CSG) identifier in one or more cell advertisements, selecting a cell based on the or more cell advertisements, and reporting in a message the value of the Access Mode identifier and the value CSG identifier for the cell advertisement of the cell selected. A core network element receives a first Access Mode identifier value and a first CSG identifier value, these first values associated with a cell advertisement of a cell selected by a UE; receives a second Access Mode identifier value and a second CSG identifier value, these second values reported by the cell selected by the UE; performs a comparison of first and second Access Mode identifier value and/or first and second CSG identifier values; and takes action based on the comparison. | The invention claimed is: 1. A method comprising: receiving, at a User Equipment (UE), a value for an Access Mode identifier and a value for a Closed Subscriber Group (CSG) identifier in one or more cell advertisements; selecting, at the UE, a cell based on the one or more cell advertisements; reporting in a message to a core network element, by the UE, the value of the Access Mode identifier and the value of the CSG identifier for the cell advertisement of the cell selected, and selectively attaching the UE to the cell in response to the value of the Access Mode identifier and the value of the CSG identifier for the cell advertisement of the cell selected being the same as a value of an Access Mode identifier and a value of a CSG identifier provided to the core network element by the cell. 2. The method of claim 1 wherein the cell is a Home NodeB or Home eNodeB. 3. The method of claim 1 wherein the message is a Non Access Stratum (NAS) message. 4. The method of claim 1 wherein the reporting in a message comprises: forwarding a Non Access Stratum (NAS) message to the core network element via a Home NodeB or Home eNodeB. 5. An apparatus comprising: a processor and an associated memory, the processor configured to receive a value for an Access Mode identifier and a value for a Closed Subscriber Group (CSG) identifier in one or more cell advertisements; select a cell based on the one or more cell advertisements; report in a message to a core network element the value of the Access Mode identifier and the value of the CSG identifier for the cell advertisement of the cell selected; and selectively attach the UE to the cell in response to the value of the Access Mode identifier and the value of the CSG identifier for the cell advertisement of the cell selected being the same as a value of an Access Mode identifier and a value of a CSG identifier provided to the core network element by the cell. 6. The apparatus of claim 5 wherein the processor is configured to receive the one or more cell advertisements from a Home NodeB or Home eNodeB. 7. The method of claim 5 wherein the processor is configured report the value of the Access Mode identifier and the value CSG identifier for the cell advertisement of the cell selected in a Non Access Stratum (NAS) message. 8. The method of claim 5 wherein the processor is configured to forward the value of the Access Mode identifier and the value CSG identifier for the cell advertisement of the cell selected in a Non Access Stratum (NAS) message toward the core network element via a Home NodeB or Home eNodeB. 9. A method comprising: receiving, at a core network element from a User Equipment (UE), a first Access Mode identifier value and a first Closed Subscriber Group (CSG) identifier value, the first Access Mode identifier value and the first CSG identifier value being received by the UE in a cell advertisement of a cell selected by the UE receiving, at the core network element, a second Access Mode identifier value and a second CSG identifier value, the second Access Mode identifier value and the second CSG identifier value reported to the core network element by the cell selected by the UE; performing a comparison of, at the core network element, at least one of the group consisting of the first Access Mode identifier value to the second Access Mode identifier value and the first CSG identifier value to the second CSG identifier value; and taking action based on the comparison. 10. The method of claim 9 wherein taking action based on the comparison comprises: when the first Access Mode identifier value is not equivalent to the second Access Mode identifier value or the first CSG identifier value is not equivalent to the second CSG identifier value, at least one of the group consisting of disallowing attach to the core network and denying service to the cell. 11. The method of claim 9 wherein taking action based on the comparison comprises: when the first Access Mode identifier value is equivalent to the second Access Mode identifier value and the first CSG identifier value is equivalent to the second CSG identifier value, at least one of the group consisting of permitting attach to the core network and permitting service to the cell. 12. The method of claim 9 wherein the second Access Mode identifier value and the second CSG identifier value are received in a message that includes the first Access Mode identifier value and the first CSG identifier value in a Non Access Stratum (NAS) capsule, the second Access Mode identifier value and the second CSG identifier value being outside the NAS capsule. 13. The method of claim 9 further comprising: receiving at the core network element a Closed Subscriber Group (CSG) identifier value from a first cell; at the core network element, retrieving from a configuration database an authorized operation mode for the first cell; verifying at the core network element that the CSG identifier value received from the first cell is authorized; and when verified as authorized, instructing by the core network element initialization of the operation mode of the first cell. 14. An apparatus comprising: a core network element comprising a processor configured to receive a first Access Mode identifier value and a first Closed Subscriber Group (CSG) identifier value from a User Equipment (UE), the first Access Mode identifier value and the first CSG identifier value being received by the UE in a cell advertisement of a cell selected by the UE; receive a second Access Mode identifier value and a second CSG identifier value, the second Access Mode identifier value and the second CSG identifier value reported to the core network element by the cell selected by the UE; perform a comparison of at least one of the group consisting of the first Access Mode identifier value to the second Access Mode identifier value and the first CSG identifier value to the second CSG identifier value; and take action based on the comparison. 15. The apparatus of claim 14 wherein the processor is configured to: when the first Access Mode identifier value is not equivalent to the second Access Mode identifier value or the first CSG identifier value is not equivalent to the second CSG identifier value, at least one of the group consisting of disallow attach to the core network and deny service to the cell. 16. The apparatus of claim 14 wherein the processor is configured to: when the first Access Mode identifier value is equivalent to the second Access Mode identifier value and the first CSG identifier value is equivalent to the second CSG identifier value, at least one of the group consisting of permit attach to the core network and permit service to the cell. 17. The apparatus of claim 14 wherein the processor is configured to: receive the second Access Mode identifier value and the second CSG identifier value in a message that includes the first Access Mode identifier value and the first CSG identifier value in a Non Access Stratum (NAS) capsule, second Access Mode identifier value and the second CSG identifier value being outside the NAS capsule. 18. The apparatus of claim 14 wherein the processor is configured to: receive a Closed Subscriber Group (CSG) identifier value from a first cell; retrieve from a configuration database an authorized operation mode for the first cell; verify that the CSG identifier value received from the first cell is authorized; and when verified as authorized, instruct initialization of a cell mode of the first cell. 19. The apparatus of claim 14 wherein the apparatus is a Home eNodeB Gateway (HeNB-GW), Home NodeB Gateway, or a Mobility Management Entity (MME). 20. The method of claim 9, wherein receiving, at the core network element, the first Access Mode identifier value and the first Closed Subscriber Group (CSG) identifier value comprises receiving the first Access Mode identifier value and the first CSG identifier value associated with the cell advertisement of a cell first selected by a User Equipment (UE); and wherein receiving, at the core network element, the second Access Mode identifier value and the second CSG identifier value comprises receiving the second Access Mode identifier value and the second CSG identifier value reported by the first cell selected by the UE. | This example method involves a User Equipment (UE) receiving values for an Access Mode identifier and a Closed Subscriber Group (CSG) identifier in cell advertisements. The UE then selects a cell based on the advertisements and reports the Access Mode identifier and CSG identifier values for the selected cell. A core network element receives the reported values and compares them to the initial values associated with the selected cell. Based on the comparison, the core network element takes appropriate action. | Claim 1 describes a method for selecting and attaching a User Equipment (UE) to a cell based on cell advertisements. The method involves receiving an Access Mode identifier value and a Closed Subscriber Group (CSG) identifier value in cell advertisements, selecting a cell based on the received advertisements, reporting the identifier values to a core network element, and selectively attaching the UE to the cell if the identifier values match the values provided by the cell. Claim 2 specifies that the cell can be a Home NodeB or Home eNodeB. Claim 3 states that the reporting of identifier values to the core network element is done through a Non Access Stratum (NAS) message. Claim 4 further explains that the reporting in a message involves forwarding a NAS message to the core network element via a Home NodeB or Home eNodeB. Claim 5 introduces an apparatus consisting of a processor and memory configured to perform the method described in claim 1. Claim 6 clarifies that the apparatus receives the cell advertisements from a Home NodeB or Home eNodeB. Claim 7 specifies that the apparatus reports the identifier values in a NAS message. Claim 8 further explains that the apparatus forwards the identifier values in a NAS message to the core network element via a Home NodeB or Home eNodeB. Claim 9 describes a method performed by a core network element. It involves receiving identifier values from a UE in a cell advertisement, receiving similar identifier values reported by the selected cell, comparing these values, and taking action based on the comparison. Claim 10 explains that the action taken can include disallowing attach to the core network or denying service to the cell if the identifier values do not match. Claim 11 states that the action taken can include permitting attach to the core network or permitting service to the cell if the identifier values match. Claim 12 specifies that the second identifier values are received outside the NAS capsule. Claim 13 introduces additional steps in the method performed by the core network element, including receiving a CSG identifier value from a cell, retrieving an authorized operation mode for the cell, verifying the authorization of the received CSG identifier value, and instructing the initialization of the operation mode. Claim 14 describes an apparatus consisting of a core network element with a processor and memory configured to perform the method described in claim 9. Claim 15 explains that the apparatus can disallow attach to the core network or deny service to the cell if the identifier values do not match. Claim 16 states that the apparatus can permit attach to the core network or permit service to the cell if the identifier values match. Claim 17 specifies that the second identifier values are received outside the NAS capsule. Claim 18 adds additional capabilities to the apparatus, including receiving a CSG identifier value from a cell, retrieving an authorized operation mode for the cell, verifying the authorization of the received CSG identifier value, and instructing the initialization of the cell mode. Claim 19 expands the applicability of the apparatus to include a Home eNodeB Gateway (HeNB-GW), Home NodeB Gateway, or a Mobility Management Entity (MME). Claim 20 refers back to claim 9, specifying that the first and second identifier values are associated with the cell advertisement and reported by the first selected cell, respectively. | The claims describe a method and apparatus for selecting and attaching a User Equipment (UE) to a cell based on cell advertisements. The method involves receiving Access Mode and CSG identifier values in the advertisements, selecting a cell based on the received advertisements, and reporting the identifier values to a core network element. The core network element compares the reported values with the initial values associated with the selected cell and takes appropriate action. The apparatus consists of a processor and memory configured to perform the method. Additional claims specify the involvement of Home NodeB or Home eNodeB, the reporting of values through a Non Access Stratum (NAS) message, and the actions that the core network element can take based on the comparison of the values. The claims also introduce the capability of receiving and verifying a CSG identifier value, as well as the expansion of the apparatus to include a Home eNodeB Gateway (HeNB-GW), Home NodeB Gateway, or a Mobility Management Entity (MME). Overall, the invention aims to improve the process of UE cell selection and attachment by using identifier values and enabling actions based on the comparison of these values. |  | The present invention relates to a method and apparatus for managing cell selection and attachment in a wireless communication system. The method includes receiving a value for an Access Mode identifier and a value for a Closed Subscriber Group (CSG) identifier in one or more cell advertisements at a User Equipment (UE), selecting a cell based on the cell advertisements, and reporting the value of the Access Mode identifier and the value of the CSG identifier for the selected cell to a core network element. The core network element then performs a comparison of the received values with the values reported by the cell, and takes action based on the comparison. The apparatus includes a processor and memory to implement the method. This invention enhances network management by allowing for selective attachment of UEs based on the values of the Access Mode and CSG identifiers.
An approach is provided for building a scalable service platform by initiating transmission of encrypted data from a public network cache. An access control server platform determines a first authorization key for a user and a second authorization key for a resource, and then encrypts the resource with the second authorization key, and encrypts the second authorization key with the first authorization key. The access control server platform initiates distribution of the encrypted second authorization key with the encrypted resource over a network. The access control server platform further initiates caching the encrypted second authorization key with the encrypted resource that meets a predefined threshold value (e.g., a data size, an access frequency, a modification frequency, or an auditing requirement) in a cache in the network, and initiates transmission of the cached and encrypted second authorization key with the cached and encrypted resource from the cache to at least one authorized entity. | What is claimed is: 1. A method comprising: encrypting, utilizing at least one processor, a resource with a second authorization key, wherein the resource is encrypted with the second authorization key through an access control service platform to include information specifying a user entity is permitted to decrypt the encrypted resource, wherein the second authorization key is not specific to the user identity, wherein the second authorization key includes a protocol specific hash associated with the resource, wherein the resource is identified with the user identity through the user entity uploading the resource to the access control service platform, wherein information identifying the user entity is included in a header of a packet including the encrypted resource; encrypting data known to the user entity with the second authorization key; determining a first authorization key for the user entity through the access control service platform; encrypting, utilizing the at least one processor, the second authorization key with the first authorization key, wherein the first authorization key is configured to be utilized by the user entity, wherein the first authorization key is generated based on a previous registration of the user entity with the access control service platform; initiating a distribution, to the user entity, of the encrypted resource with the encrypted second authorization key, wherein the distribution further includes the encrypted data, the encrypted second authorization key is decrypted with the first authorization key, the encrypted data is decrypted with the decrypted second authorization key, and the encrypted resource is decrypted with the decrypted second authorization key when the decrypted data matches with the data known to the user entity; and initiating a caching of the encrypted second authorization key with the encrypted resource in a network cache located, remote from an origin point of the distribution, on a network path. 2. The method according to claim 1, wherein the hash is specific to the MD5 protocol, wherein the network path is a path data travels during the distribution. 3. The method according to claim 1, wherein at least one of the network cache and the network path are on a public network. 4. The method according to claim 1, wherein the user entity is an owner of the resource, a contact of the owner, or a social group of the owner and wherein members of the social group share an identical first authorization key specific for the social group. 5. The method according to claim 1, further comprising: determining a third authorization key for a second user entity, wherein the encrypted second authorization key is further configured to be decrypted with the third authorization key and the information further indicates the second user entity. 6. The method according to claim 1, wherein the distribution is to at least a server, the method further comprising: initiating caching of the encrypted second authorization key with the encrypted resource in a cache of the server; and initiating transmission of the cached and encrypted second authorization key with the cached and encrypted resource from the cache to at least one authorized entity. 7. The method according to claim 6, further comprising: initiating a distribution of an access rights filter (ARF) to the server, the ARF being configured to determine access rights of the at least one authorized entity according to one or more authorization keys, wherein the server determines access rights of the at least one authorized entity based on the ARF. 8. An apparatus comprising: at least one processor; and at least one memory including computer program code, wherein the at least one memory and the computer program code configured to, with the at least one processor, cause the apparatus to perform at least the following: encrypt a resource with a second authorization key, wherein the resource is encrypted with the second authorization key through an access control service platform to include information specifying a user entity is permitted to decrypt the encrypted resource, wherein the second authorization key is not specific to the user identity, wherein the second authorization key includes a protocol specific hash associated with the resource, wherein the resource is identified with the user identity through the user entity uploading the resource to the access control service platform, wherein information identifying the user entity is included in a header of a packet including the encrypted resource, encrypt data known to the user entity with the second authorization key, determine a first authorization key for the user entity through the access control service platform, encrypt the second authorization key with the first authorization key, wherein the first authorization key is configured to be utilized by the user entity, wherein the first authorization key is generated based on a previous registration of the user entity with the access control service platform, initiate a distribution, to the user entity, of the encrypted resource with the encrypted second authorization key, wherein the distribution further includes the encrypted data, the encrypted second authorization key is decrypted with the first authorization key, the encrypted data is decrypted with the decrypted second authorization key, and the encrypted resource is decrypted with the decrypted second authorization key when the decrypted data matches with the data known to the user entity, and initiate a caching of the encrypted second authorization key with the encrypted resource in a network cache located, remote from an origin point of the distribution, on a network path. 9. The apparatus of claim 8, wherein the hash is specific to the MD5 protocol, wherein the network path is a path data travels during the distribution. 10. The apparatus of claim 8, wherein at least one of the network cache and the network path are on a public network. 11. The apparatus of claim 8, wherein the user entity is an owner of the resource, a contact of the owner, or a social group of the owner and wherein members of the social group share an identical first authorization key specific for the social group. 12. The apparatus of claim 8, wherein the apparatus is further caused to: determine a third authorization key for a second user entity, wherein the encrypted second authorization key is further configured to be decrypted with the third authorization key and the information further indicates the second user entity. 13. The apparatus of claim 8, wherein the distribution is to at least a server and the apparatus is further caused to: initiate caching of the encrypted second authorization key with the encrypted resource in a cache of the server, and initiate transmission of the cached and encrypted second authorization key with the cached and encrypted resource from the cache to at least one authorized entity. 14. The apparatus of claim 13, wherein the apparatus is further caused to: initiate a distribution of an access rights filter (ARF) to the server, the ARF being configured to determine access rights of the at least one authorized entity according to one or more authorization keys, wherein the server determines access rights of the at least one authorized entity based on the ARF. 15. A non-transitory computer-readable storage medium carrying one or more sequences of one or more instructions which, when executed by one or more processors, cause an apparatus to perform at least the following: encrypting, utilizing at least one processor, a resource with a second authorization key, wherein the resource is encrypted with the second authorization key through an access control service platform to include information specifying a user entity is permitted to decrypt the encrypted resource, wherein the second authorization key is not specific to the user identity, wherein the second authorization key includes a protocol specific hash associated with the resource, wherein the resource is identified with the user identity through the user entity uploading the resource to the access control service platform, wherein information identifying the user entity is included in a header of a packet including the encrypted resource; encrypting data known to the user entity with the second authorization key determining a first authorization key for the user entity through the access control service platform; encrypting, utilizing the at least one processor, the second authorization key with a first authorization key, wherein the first authorization key is configured to be utilized by the user entity, wherein the first authorization key is generated based on a previous registration of the user entity with the access control service platform; initiating a distribution, to the user entity, of the encrypted resource with the encrypted second authorization key, wherein the distribution further includes the encrypted data, the encrypted second authorization key is decrypted with the first authorization key, the encrypted data is decrypted with the decrypted second authorization key, and the encrypted resource is decrypted with the decrypted second authorization key when the decrypted data matches with the data known to the user entity; and initiating a caching of the encrypted second authorization key with the encrypted resource in a network cache located, remote from an origin point of the distribution, on a network path. 16. The non-transitory computer-readable storage medium of claim 15, wherein information identifying the user entity is included in a header of a packet including the encrypted resource, wherein the resource is identified with the user identity through the user entity uploading the resource to the access control service platform wherein the hash is specific to the MD5 protocol, wherein the network path is a path data travels during the distribution. 17. The non-transitory computer-readable storage medium of claim 15, wherein at least one of the network cache and the network path are on a public network. 18. The non-transitory computer-readable storage medium of claim 15, wherein the user entity is an owner of the resource, a contact of the owner, or a social group of the owner and wherein members of the social group share an identical first authorization key specific for the social group. 19. The non-transitory computer-readable storage medium of claim 15, wherein the apparatus is caused to further perform: determining a third authorization key for a second user entity, wherein the encrypted second authorization key is further configured to be decrypted with the third authorization key and the information further indicates the second user entity. 20. The non-transitory computer-readable storage medium of claim 15, wherein the distribution is to at least a server and the apparatus is caused to further perform: initiating caching of the encrypted second authorization key with the encrypted resource in a cache of the server; and initiating transmission of the cached and encrypted second authorization key with the cached and encrypted resource from the cache to at least one authorized entity; and initiating a distribution of an access rights filter (ARF) to the server, the ARF being configured to determine access rights of the at least one authorized entity according to one or more authorization keys, wherein the server determines access rights of the at least one authorized entity based on the ARF. | This approach outlines a method for constructing a scalable service platform. The platform involves transmitting encrypted data from a public network cache. An access control server platform is responsible for determining authorization keys for users and resources. The resource is encrypted using the resource's authorization key, which is then encrypted using the user's authorization key. The access control server platform distributes the encrypted resource and authorization key over the network. Additionally, the platform caches the encrypted resource and authorization key in the network cache if it meets specific criteria, such as data size, access frequency, modification frequency, or auditing requirements. Finally, the cached and encrypted resource and authorization key are transmitted from the cache to authorized entities. | The claimed invention is a method and apparatus for encrypting and distributing resources with authorization keys. The method includes encrypting a resource with a second authorization key through an access control service platform, where the second authorization key includes a specific hash associated with the resource. The user entity is identified and the encrypted resource is distributed to the user entity. The encrypted data known to the user entity is also encrypted with the second authorization key. A first authorization key is determined for the user entity through the access control service platform and the second authorization key is encrypted with the first authorization key. The encrypted resource and encrypted second authorization key are then distributed to the user entity. Additionally, the encrypted second authorization key is cached in a network cache located on the network path. The apparatus performs similar steps using at least one processor. A non-transitory computer-readable storage medium carries the instructions for performing the method on one or more processors. | This approach presents a method and apparatus for creating a scalable service platform that involves encrypting and distributing resources with authorization keys. The platform utilizes an access control server platform to determine authorization keys for users and resources. Resources are encrypted with the resource's authorization key and then further encrypted with the user's authorization key. The encrypted resource and authorization key are distributed over the network, and if certain criteria are met, they are also cached in a network cache. Authorized entities can then access the cached and encrypted resource and authorization key. The invention includes instructions for performing this method using a processor and can be stored on a computer-readable storage medium. |  | The present disclosure provides an approach for building a scalable service platform. The method involves encrypting a resource using a second authorization key, where the resource is encrypted through an access control service platform to specify that a user entity is permitted to decrypt the resource. The second authorization key includes a protocol specific hash associated with the resource. The method also includes encrypting data known to the user entity with the second authorization key, determining a first authorization key for the user entity, and encrypting the second authorization key with the first authorization key. The encrypted resource and encrypted second authorization key are then distributed to the user entity. Additionally, the method involves caching the encrypted second authorization key and encrypted resource in a network cache located on a network path. This approach allows for secure and efficient distribution of encrypted data on a scalable service platform.
In general, a capability for forwarding packets based on path encoding is presented. The capability for forwarding a packet based on path encoding may be configured to enable forwarding of a packet along a network path by determining a path encoding label for the network path, associating the path encoding label for the network path with the packet, and forwarding the packet along the network path based on the path encoding label associated with the packet. The network path for a packet may include an ordered sequence of node output interfaces of an ordered sequence of nodes. The path encoding label for the network path includes an ordered sequence of node interface labels corresponding to the ordered sequence of node output interfaces of the nodes of the network path. The nodes of the network path forward the packet along the network path based on the path encoding label. | What is claimed is: 1. An apparatus, comprising: a processor and a memory communicatively connected to the processor, the processor configured to: determine a network path through a network, the network path comprising an ordered sequence of nodes of the network, the ordered sequence of nodes of the network path comprising an ordered sequence of three or more nodes of the network; determine, for each of the nodes in the ordered sequence of nodes of the network path, a respective node output interface of the respective node that is to support the network path at the respective node; determine, for each of the node output interfaces of each of the nodes in the ordered sequence of nodes of the network path, a respective node interface label representing the respective node output interface of the respective node in the ordered sequence of nodes of the network path; and determine, based on the node interface labels representing the respective node output interfaces of the respective nodes in the ordered sequence of nodes of the network path, a path encoding label for the network path, the path encoding label for the network path comprising an ordered sequence of the node interface labels representing the respective node output interfaces of the respective nodes in the ordered sequence of nodes of the network path. 2. The apparatus of claim 1, wherein, to determine the path encoding label for the network path, the processor is configured to: concatenate the node interface labels representing the respective node output interfaces of the respective nodes in the ordered sequence of nodes of the network path, based on the ordered sequence of the node interface labels representing the respective node output interfaces of the respective nodes in the ordered sequence of nodes of the network path, to form the path encoding label. 3. The apparatus of claim 2, wherein, to determine the respective node interface label representing the respective node output interface of the respective node in the ordered sequence of nodes of the network path, the processor is configured to: determine the respective node with which the respective node output interface is associated; determine an interface identifier of the respective node output interface; and determine the respective node interface label for the respective node output interface based on a mapping of the interface identifier of the respective node output interface of the respective node to the respective node interface label for the respective node output interface of the respective node. 4. The apparatus of claim 1, wherein the path encoding label further comprises offset information configured for use by the respective nodes of the network path in identifying portions of the path encoding label associated with the respective nodes of the network path. 5. The apparatus of claim 1, wherein the processor is configured to: generate a mapping of the network path to the path encoding label for the network path; and propagate, toward a first node in the ordered sequence of nodes of the network path, the mapping of the network path to the path encoding label for the network path. 6. The apparatus of claim 1, wherein the nodes of the network path include at least a portion of a set of available nodes of the network, wherein each of the available nodes in the set of available nodes of the network comprises a respective set of node output interfaces, wherein the processor is configured to: generate respective node interface labels for the respective node output interfaces of the respective available nodes in the set of available nodes of the network. 7. The apparatus of claim 6, wherein, for each of the available nodes in the set of available nodes of the network, the respective node interface labels for the node output interfaces of the respective available node are configured to be prefix-free. 8. The apparatus of claim 6, wherein, to generate the respective node interface labels for the respective node output interfaces of the nodes in the set of available nodes of the network, the processor is configured to: assign, to each of the respective node output interfaces of each of the available nodes in the set of available nodes of the network, a respective length function li; and create the respective node interface labels for the respective node output interfaces of the available nodes in the set of available nodes of the network such that the node interface labels satisfy the respective length functions li and a sum of 2(li) over the node output interfaces of the available nodes in the set of available nodes of the network is equal to or less than one (1). 9. The apparatus of claim 8, wherein, to assign the respective length functions 2(li) to the respective node output interfaces of the available nodes in the set of available nodes of the network, the processor is configured to: formulate the assignment problem as a convex optimization problem; determine a solution for the convex optimization problem; and round the solution to satisfy integer constraints. 10. The apparatus of claim 1, wherein the processor is configured to: receive a packet to be forwarded via the network path; and associate the path encoding label of the network path with the packet. 11. A method, comprising: determining, by a processor, a network path through a network, the network path comprising an ordered sequence of nodes of the network, the ordered sequence of nodes of the network path comprising an ordered sequence of three or more nodes of the network; determining, by the processor for each of the nodes in the ordered sequence of nodes of the network path, a respective node output interface of the respective node that is to support the network path at the respective node; determining, by the processor for each of the node output interfaces of each of the nodes in the ordered sequence of nodes of the network path, a respective node interface label representing the respective node output interface of the respective node in the ordered sequence of nodes of the network path; and determining, by the processor based on the node interface labels representing the respective node output interfaces of the respective nodes in the ordered sequence of nodes of the network path, a path encoding label for the network path, the path encoding label for the network path comprising an ordered sequence of the node interface labels representing the respective node output interfaces of the respective nodes in the ordered sequence of nodes of the network path. 12. An apparatus, comprising: a processor and a memory communicatively connected to the processor, the processor configured to: receive a packet to be routed via a network path through a network, the network path comprising an ordered sequence of nodes of the network, the ordered sequence of nodes of the network path comprising an ordered sequence of three or more nodes of the network, the network path comprising, for each of the nodes in the ordered sequence of nodes of the network path, a respective node output interface of the respective node that is to support the network path at the respective node; determine, based on the packet, a path encoding label for the network path, the path encoding label for the network path comprising an ordered sequence of node interface labels representing the respective node output interfaces of the respective nodes of the ordered sequence of nodes of the network path; associate the path encoding label for the network path with the packet; and send the packet for propagation via the network path based on the path encoding label for the network path. 13. The apparatus of claim 12, wherein, to associate the path encoding label for the network path with the packet, the processor is configured to: add to the packet a header including the path encoding label. 14. The apparatus of claim 12, wherein, to associate the path encoding label for the network path with the packet, the processor is configured to: insert the path encoding label within one or more header fields of the packet. 15. The apparatus of claim 14, wherein the one or more header fields of the packet comprise one or more address fields of the packet. 16. The apparatus of claim 14, wherein the one or more header fields of the packet comprise a source address field of the packet and a destination address field of the packet. 17. The apparatus of claim 12, wherein the path encoding label further comprises offset information configured for use by the nodes of the network path in identifying respective portions of the path encoding label associated with the respective nodes of the network path. 18. The apparatus of claim 12, wherein the apparatus comprises a set of network interfaces, wherein, to send the packet for propagation via the network path based on the path encoding label for the network path, the processor is configured to: identify a portion of the path encoding label associated with the apparatus; and forward the packet via one of the network interfaces based on the portion of the path encoding label associated with the apparatus. 19. The apparatus of claim 18, wherein, to identify the portion of the path encoding label associated with the apparatus, the processor is configured to: identify a portion of the path encoding label comprising offset information; and identify the portion of the path encoding label associated with the apparatus based on the offset information. 20. The apparatus of claim 19, wherein, to identify the portion of the path encoding label associated with the apparatus based on the offset information, the processor is configured to: process the offset information to identify a bit position of the path encoding label that is storing a first bit of the portion of the path encoding label associated with the apparatus; and identify, beginning with the first bit of the portion of the path encoding label associated with the apparatus, a longest prefix-free set of bits of the path encoding label. 21. The apparatus of claim 20, wherein the processor is configured to: prior to forwarding the packet toward a next node of the network path: update the offset information to point to a first bit position of the path encoding label that is storing a first bit of a portion of the path encoding label that is associated with the next node of the network path. 22. The apparatus of claim 18, wherein, to identify the portion of the path encoding label associated with the apparatus, the processor is configured to: select a leftmost portion of the path encoding label associated with the apparatus that is prefix-free. 23. The apparatus of claim 22, wherein the processor is configured to: prior to forwarding the packet: remove, from the packet, the leftmost prefix-free portion of the path encoding label associated with the apparatus; and shift a remaining portion of the path encoding label to the left. 24. A method, comprising: receiving, by a processor, a packet to be routed via a network path through a network, the network path comprising an ordered sequence of nodes of the network, the ordered sequence of nodes of the network path comprising an ordered sequence of three or more nodes of the network, the network path comprising, for each of the nodes in the ordered sequence of nodes of the network path, a respective node output interface of the respective node that is to support the network path at the respective node; determining, by the processor based on the packet, a path encoding label for the network path, the path encoding label for the network path comprising an ordered sequence of node interface labels representing the respective node output interfaces of the respective nodes of the ordered sequence of nodes of the network path; associating, by the processor, the path encoding label for the network path with the packet; and sending, by the processor, the packet for propagation via the network path based on the path encoding label for the network path. | A system is introduced that enables packet forwarding based on path encoding. This capability allows packets to be forwarded along a network path by determining a path encoding label specific to that path. The label is then associated with the packet, and the packet is forwarded accordingly. This network path consists of a series of node output interfaces and nodes. The path encoding label includes node interface labels that correspond to the output interfaces of the nodes in the network path. By utilizing the path encoding label, the nodes can effectively forward the packet along the desired network path. | Claim 1 describes an apparatus that includes a processor and memory, where the processor is configured to determine a network path through a network. The network path consists of an ordered sequence of nodes in the network, with each node having a node output interface that supports the network path at that node. The processor also determines a node interface label for each node output interface in the network path, and based on these labels, generates a path encoding label for the network path. In claim 2, the processor concatenates the node interface labels representing the respective node output interfaces of the nodes in the network path to form the path encoding label. Claim 3 explains that the processor determines the node interface label for each node output interface in the network path by identifying the node associated with the node output interface, determining the interface identifier of the node output interface, and mapping the interface identifier to the node interface label. Claim 4 suggests that the path encoding label may also include offset information that helps the nodes in the network path identify the relevant portions of the label. Claim 5 states that the processor generates a mapping of the network path to the path encoding label and propagates this mapping towards the first node in the network path. Claim 6 specifies that the network path can include a portion of the available nodes in the network, and for each available node, the processor generates node interface labels for the node output interfaces. Claim 7 adds that the node interface labels for the node output interfaces of the available nodes are configured to be prefix-free. Claim 8 elaborates on how the processor generates the node interface labels for the node output interfaces, assigning a length function to each interface and ensuring that the sum of 2 times the length functions over all interfaces is equal to or less than one. Claim 9 details the steps the processor takes to assign length functions to the node output interfaces, formulating the assignment as a convex optimization problem, determining a solution, and rounding the solution to satisfy integer constraints. Claim 10 specifies that the processor receives a packet to be forwarded via the network path and associates the path encoding label of the network path with the packet. Claim 11 introduces a method that includes determining a network path through a network, determining node output interfaces and node interface labels for the nodes in the network path, and generating a path encoding label using the node interface labels. Claim 12 describes an apparatus with a processor and memory that receives a packet to be routed through a network path. The processor determines a path encoding label for the network path based on the packet and associates the label with the packet before sending it for propagation via the network path. Claims 13 and 14 present different ways to associate the path encoding label with the packet, either by adding a header with the label or inserting the label into existing header fields. Claims 15 and 16 specify that the header fields used for the path encoding label can be address fields, such as the source and destination addresses of the packet. Claim 17 reiterates that the path encoding label can also include offset information for the nodes in the network path. Claim 18 introduces a set of network interfaces and explains that the processor identifies a portion of the path encoding label associated with the apparatus. It then forwards the packet through a network interface based on that portion. Claims 19 to 21 describe various methods the processor can use to identify the portion of the path encoding label associated with the apparatus, involving bit position processing, offset updates, and selecting the leftmost prefix-free portion. Claims 22 and 23 outline the steps the processor takes before forwarding the packet, such as removing the leftmost prefix-free portion of the path encoding label and shifting the remaining portion. Lastly, claim 24 presents a method that includes receiving a packet, determining a path encoding label based on the packet, associating the label with the packet, and sending it for propagation via the network path. | The invention introduces a system that enables packet forwarding based on path encoding. This system utilizes a path encoding label specific to a network path, allowing packets to be forwarded along that path. The label consists of node interface labels corresponding to the output interfaces of the nodes in the network path. A processor determines the network path, node interface labels, and generates the path encoding label. The label may include offset information to assist node identification. The processor also associates the label with packets to be forwarded and propagates this mapping. The invention includes various steps and methods to determine and assign labels, associate them with packets, and forward them through the network path, ensuring efficient and effective packet forwarding. | A path encoding label is assigned to each network path. The respective labels are applied to the packet inside the respective network nodes. The label consists of the output port interface labels of the all the intermediate network nodes. If the packet reaches its intended | This document describes a capability for forwarding packets based on path encoding. The capability allows packets to be forwarded along a network path by determining a path encoding label for the network path, associating the label with the packet, and forwarding the packet based on the label. The network path is defined by an ordered sequence of nodes and their corresponding output interfaces. The path encoding label includes an ordered sequence of node interface labels that represent the output interfaces of the nodes in the network path. The processor in the apparatus is responsible for determining the network path, node output interfaces, node interface labels, and path encoding label. It can also generate a mapping of the network path and propagate it to the first node in the path. Additionally, the apparatus can assign node interface labels to available nodes in the network and handle packets by associating the path encoding label with them, adding a header with the label, and forwarding the packets based on the label.
Various exemplary embodiments relate to a method and related network node including one or more of the following: receiving a Diameter message at the DRA from an origin device; encountering an instruction to perform load balancing; locating an applicable load balancing pool of a plurality of load balancing pools for the Diameter message; identifying a pool host from the applicable load balancing pool to receive the Diameter message; modifying a destination address of the Diameter message to include an address of the identified pool host; and transmitting the Diameter message based on the modified destination address. | What is claimed is: 1. A method performed by a Diameter Routing Agent (DRA) for processing a Diameter message, the method comprising: receiving a Diameter message at the DRA from an origin device; locating, based on an instruction to perform load balancing, an applicable load balancing pool of a plurality of load balancing pools for the Diameter message; identifying a pool host from the applicable load balancing pool to receive the Diameter message; modifying a destination address of the Diameter message to include an address of the identified pool host; and transmitting the Diameter message based on the modified destination address. 2. The method of claim 1, wherein: the instruction to perform load balancing includes a name of a load balancing pool; and locating an applicable load balancing pool comprises locating a load balancing pool associated with the name. 3. The method of claim 1, wherein: the plurality of load balancing pools are associated with respective values for a destination realm attribute and respective values for an application attribute; and locating an applicable load balancing pool comprises: identifying a destination realm and an application associated with the Diameter request; and locating a load balancing pool having values for the destination realm attribute and the application attribute that most closely matches the destination realm and the application associated with the Diameter request. 4. The method of claim 3, wherein: a first load balancing pool of the plurality of load balancing pools is associated with: a value for the destination realm attribute that exactly matches the destination realm of the Diameter request, and a value for the application attribute that exactly matches the application of the Diameter request; a second load balancing pool of the plurality of load balancing pools is associated with: a value for the destination realm attribute that includes the destination realm of the Diameter request and at least one additional destination realm, and a value for the application attribute that exactly matches the application of the Diameter request; a third load balancing pool of the plurality of load balancing pools is associated with: a value for the destination realm attribute that exactly matches the destination realm of the Diameter request, and a value for the application attribute that includes the application of the Diameter request and at least one additional application; and locating a load balancing pool comprises determining that the first load balancing pool more closely matches the Diameter request than the second load balancing pool and the third load balancing pool. 5. The method of claim 1, wherein: the applicable load balancing pool identifies a balancing algorithm and a plurality of pool hosts; and identifying a pool host from the applicable load balancing pool to receive the Diameter message comprises: determining the balancing algorithm identified by the load balancing pool, and applying the balancing algorithm to the plurality of pool hosts to identify the pool host. 6. The method of claim 5, wherein applying the balancing algorithm utilizes a plurality of weights respectively associated with the plurality of pool hosts. 7. The method of claim 1, wherein the destination address of the identified pool host includes a value for a destination realm attribute and a nonvalue for a destination host attribute. 8. The method of claim 1, further comprising evaluating a rule of a plurality of externalized rules, wherein the rule includes the instruction to perform load balancing. 9. A Diameter Routing Agent (DRA) for processing a Diameter message, the DRA comprising: a rule storage configured to store a rule that includes an instruction to perform load balancing; a Diameter stack configured to receive a Diameter message; a rule engine configured to: evaluate the rule, locate, based on the instruction to perform load balancing, an applicable load balancing pool of a plurality of load balancing pools for the Diameter message, identify a pool host from the applicable load balancing pool to receive the Diameter message, and modify a destination address of the Diameter message to include an address of the identified pool host; and a message handler configured to transmit, via the Diameter stack, the Diameter message based on the modified destination address. 10. The DRA of claim 9, wherein: the instruction to perform load balancing includes a name of a load balancing pool; and in locating an applicable load balancing pool, the rule engine is configured to locate a load balancing pool associated with the name. 11. The DRA of claim 9, wherein: the plurality of load balancing pools are associated with respective values for a destination realm attribute and respective values for an application attribute; and in locating an applicable load balancing pool, the rule engine is configured to: identify a destination realm and an application associated with the Diameter request; and locate a load balancing pool having values for the destination realm attribute and the application attribute that most closely matches the destination realm and the application associated with the Diameter request. 12. The DRA of claim 11, wherein: a first load balancing pool of the plurality of load balancing pools is associated with: a value for the destination realm attribute that exactly matches the destination realm of the Diameter request, and a value for the application attribute that exactly matches the application of the Diameter request; a second load balancing pool of the plurality of load balancing pools is associated with: a value for the destination realm attribute that includes the destination realm of the Diameter request and at least one additional destination realm, and a value for the application attribute that exactly matches the application of the Diameter request; a third load balancing pool of the plurality of load balancing pools is associated with: a value for the destination realm attribute that exactly matches the destination realm of the Diameter request, and a value for the application attribute that includes the application of the Diameter request and at least one additional application; and in locating a load balancing pool, the rule engine is configured to determine that the first load balancing pool more closely matches the Diameter request than the second load balancing pool and the third load balancing pool. 13. The DRA of claim 9, wherein: the applicable load balancing pool identifies a balancing algorithm and a plurality of pool hosts; and in identifying a pool host from the applicable load balancing pool to receive the Diameter message, the rule engine is configured to: determine the balancing algorithm identified by the load balancing pool, and apply the balancing algorithm to the plurality of pool hosts to identify the pool host. 14. The DRA of claim 13, wherein applying the balancing algorithm utilizes a plurality of weights respectively associated with the plurality of pool hosts. 15. The DRA of claim 9, wherein the destination address of the identified pool host includes a value for a destination realm attribute and a nonvalue for a destination host attribute. 16. A non-transitory machine-readable storage medium encoded with instructions for execution by a Diameter Routing Agent (DRA) for processing a Diameter message, the medium comprising: instructions for receiving a Diameter message at the DRA from an origin device; instructions for locating, based on an instruction to perform load balancing, an applicable load balancing pool of a plurality of load balancing pools for the Diameter message; instructions for identifying a pool host from the applicable load balancing pool to receive the Diameter message; instructions for modifying a destination address of the Diameter message to include an address of the identified pool host; and instructions for transmitting the Diameter message based on the modified destination address. 17. The non-transitory machine-readable storage medium of clam 16, wherein: the instruction to perform load balancing includes a name of a load balancing pool; and the instructions for locating an applicable load balancing pool comprise instructions for locating a load balancing pool associated with the name. 18. The non-transitory machine-readable storage medium of claim 16, wherein: the plurality of load balancing pools are associated with respective values for a destination realm attribute and respective values for an application attribute; and the instructions for locating an applicable load balancing pool comprise: instructions for identifying a destination realm and an application associated with the Diameter request; and instructions for locating a load balancing pool having values for the destination realm attribute and the application attribute that most closely matches the destination realm and the application associated with the Diameter request. 19. The non-transitory machine-readable storage medium of claim 16, wherein: the applicable load balancing pool identifies a balancing algorithm and a plurality of pool hosts; and the instructions for identifying a pool host from the applicable load balancing pool to receive the Diameter message comprise: instructions for determining the balancing algorithm identified by the load balancing pool, and instructions for applying the balancing algorithm to the plurality of pool hosts to identify the pool host. 20. The non-transitory machine-readable storage medium of claim 16, further comprising instructions for evaluating a rule of a plurality of externalized rules, wherein the rule includes the instruction to perform load balancing. | This document describes a method and network node for load balancing in a Diameter network. The method involves receiving a Diameter message at a Diameter Routing Agent (DRA) from an origin device. If a load balancing instruction is encountered, the method locates a suitable load balancing pool from a range of available pools. The method then identifies a pool host from the selected pool to receive the Diameter message. To ensure proper routing, the method modifies the message's destination address to include the identified pool host's address. Finally, the modified message is transmitted based on the updated destination address. | Claim 1: A method performed by a Diameter Routing Agent (DRA) for processing a Diameter message. The method includes receiving a Diameter message from an origin device, locating an applicable load balancing pool based on an instruction to perform load balancing, identifying a pool host from the applicable load balancing pool to receive the Diameter message, modifying the destination address of the Diameter message to include the address of the identified pool host, and transmitting the Diameter message based on the modified destination address. Claim 2: The method of claim 1, where the instruction to perform load balancing includes the name of a load balancing pool. In locating an applicable load balancing pool, a load balancing pool associated with the specified name is located. Claim 3: The method of claim 1, where the plurality of load balancing pools are associated with values for a destination realm attribute and an application attribute. In locating an applicable load balancing pool, the method includes identifying the destination realm and application associated with the Diameter request and locating a load balancing pool that closely matches the destination realm and application. Claim 4: The method of claim 3, where there are multiple load balancing pools with different matching criteria. The method determines which load balancing pool closely matches the Diameter request by comparing the values of the destination realm attribute and application attribute. Claim 5: The method of claim 1, where the applicable load balancing pool identifies a balancing algorithm and a plurality of pool hosts. The method identifies the pool host by determining the balancing algorithm and applying it to the pool hosts. Claim 6: The method of claim 5, where the balancing algorithm utilizes weights associated with the pool hosts. Claim 7: The method of claim 1, where the destination address of the identified pool host includes a value for the destination realm attribute and a non-value for the destination host attribute. Claim 8: The method of claim 1, further including evaluating a rule that includes the instruction to perform load balancing from a plurality of externalized rules. Claim 9: A Diameter Routing Agent (DRA) for processing a Diameter message. The DRA includes a rule storage for storing a rule with an instruction to perform load balancing, a Diameter stack for receiving a Diameter message, a rule engine for evaluating the rule, locating an applicable load balancing pool, identifying a pool host, and modifying the destination address of the Diameter message, and a message handler for transmitting the Diameter message based on the modified destination address. Claim 10: The DRA of claim 9, where the instruction to perform load balancing includes the name of a load balancing pool. The rule engine locates the load balancing pool associated with the specified name. Claim 11: The DRA of claim 9, where the load balancing pools are associated with values for a destination realm attribute and an application attribute. The rule engine identifies the destination realm and application associated with the Diameter request and locates a load balancing pool that closely matches them. Claim 12: The DRA of claim 11, where there are multiple load balancing pools with different matching criteria. The rule engine determines which load balancing pool closely matches the Diameter request by comparing the values of the destination realm attribute and application attribute. Claim 13: The DRA of claim 9, where the applicable load balancing pool identifies a balancing algorithm and a plurality of pool hosts. The rule engine determines the balancing algorithm and applies it to the pool hosts to identify the pool host. Claim 14: The DRA of claim 13, where the balancing algorithm utilizes weights associated with the pool hosts. Claim 15: The DRA of claim 9, where the destination address of the identified pool host includes a value for the destination realm attribute and a non-value for the destination host attribute. Claim 16: A non-transitory machine-readable storage medium encoded with instructions for a DRA to process a Diameter message. The instructions include receiving a Diameter message, locating an applicable load balancing pool, identifying a pool host, modifying the destination address of the Diameter message, and transmitting the Diameter message. Claim 17: The non-transitory machine-readable storage medium of claim 16, where the instruction to perform load balancing includes the name of a load balancing pool. The instructions include locating the load balancing pool associated with the specified name. Claim 18: The non-transitory machine-readable storage medium of claim 16, where the load balancing pools are associated with values for a destination realm attribute and an application attribute. The instructions include identifying the destination realm and application associated with the Diameter request and locating a load balancing pool that closely matches them. Claim 19: The non-transitory machine-readable storage medium of claim 16, where the applicable load balancing pool identifies a balancing algorithm and a plurality of pool hosts. The instructions include determining the balancing algorithm and applying it to the pool hosts to identify the pool host. Claim 20: The non-transitory machine-readable storage medium of claim 16, further including instructions to evaluate a rule that includes the instruction to perform load balancing from a plurality of externalized rules. | This document describes a method and network node for load balancing in a Diameter network. The method involves receiving a Diameter message at a Diameter Routing Agent (DRA) from an origin device. If a load balancing instruction is encountered, the method locates a suitable load balancing pool from a range of available pools. The method then identifies a pool host from the selected pool to receive the Diameter message. To ensure proper routing, the method modifies the message's destination address to include the identified pool host's address. Finally, the modified message is transmitted based on the updated destination address. The network node, which is the Diameter Routing Agent (DRA), includes a rule storage for storing load balancing rules, a Diameter stack for receiving Diameter messages, a rule engine for evaluating the rules and performing load balancing, and a message handler for transmitting the modified messages. The load balancing pools are associated with specific criteria such as destination realm and application, and may utilize a balancing algorithm with weights for the pool hosts. The method and network node also include instructions for evaluating externalized load balancing rules. | This provides scalability, allowing the DRA to retrieve and apply rules without having to be modified. Together, the method and network node provide a powerful and flexible tool for improved load balancing of Diameter messages on a Diameter network. | The present disclosure relates to a method and network node for load balancing in a Diameter Routing Agent (DRA). The method involves receiving a Diameter message at the DRA and encountering an instruction to perform load balancing. The DRA then locates an appropriate load balancing pool and identifies a pool host to receive the Diameter message. The method further includes modifying the destination address of the message to include the address of the identified pool host, and transmitting the message based on the modified destination address. The network node includes a rule storage, a Diameter stack, a rule engine, and a message handler to perform these operations.
A method, apparatus and computer program product are provided to facilitate the configuration of a display screen, such as an idle screen, a home screen, etc. The method provides for presentation of a setup screen defining a plurality of display channels and a time scale for the display channels. The method also receives an indication of a user interface component configured to generate information to be presented in a respective display channel commencing at a respective time. Further, the method provides for presentation of a display screen that includes a plurality of display channels and further includes information generated by the user interface component in the respective display channel commencing at the respective time. A corresponding apparatus and computer program product are also provided. | That which is claimed: 1. An apparatus for configuration of a display screen, comprising: at least one processor; and at least one memory including computer program code, the at least one memory and the computer program code configured to, with the at least one processor, cause the apparatus to perform at least the following, receive a request to configure the display screen; provide for presentation of a setup screen to facilitate the configuration of the display screen, the setup screen defining a plurality of display channels and a time scale for the display channels; receive an indication of a user interface component configured to generate information to be presented in a respective display channel commencing at a respective time, wherein the user interface component comprises a widget; and provide for presentation of the display screen comprising the plurality of display channels and including information generated by the user interface component in the respective display channel commencing at the respective time, wherein the apparatus is mobile device. 2. An apparatus according to claim 1, wherein the processor is configured to receive an indication of the user interface component by receiving indications of one or more of user interface components to be presented in the same display channel commencing at different times. 3. An apparatus according to claim 1, wherein the processor is configured to provide for presentation of the display screen by providing for presentation of the display screen including information generated by the user interface component in the respective display channel commencing at the respective time and continuing until the information generated by the user interface component is replaced in the respective display channel by information generated by another user interface component. 4. An apparatus according to claim 1, wherein the processor is configured to receive an indication of the user interface component by receiving instructions for information generated by the user interface component to be repeatedly presented in the respective display channel at a predefined time interval, wherein the widget is associated with subsequent time periods of the same display channel until another widget is associated with a subsequent time period for the same display channel. 5. An apparatus according to claim 1, wherein the processor is configured to provide for presentation of the setup screen by, for each of the plurality of display channels, providing for presentation of a graphical representation of a location of the respective display channel upon the display screen. 6. An apparatus according to claim 5, wherein the processor is further configured to receive instructions to alter a size of a respective display channel upon the display screen, and wherein the processor is further configured to receive instructions to drag and drop the widget among two or more display channels. 7. An apparatus according to claim 6, wherein the processor is configured to receive instructions to alter a size of a respective display channel by receiving input via the setup screen altering the graphical representation of the location of the respective display channel. 8. A method comprising: receiving, by a mobile device, a request to configure a display screen; providing, by the mobile device, for presentation of a setup screen to facilitate the configuration of the display screen, the setup screen defining a plurality of display channels and a time scale for the display channels; receiving, by the mobile device, an indication of a user interface component configured to generate information to be presented in a respective display channel commencing at a respective time, wherein the user interface component comprises a widget; and providing, by the mobile device, for presentation of the display screen comprising the plurality of display channels and including information generated by the user interface component in the respective display channel commencing at the respective time. 9. A method according to claim 8, further comprising: providing for presentation of a user interface having a highest priority in a center of the display screen; and providing for presentation of one or more other user interfaces having lower priorities in peripherals of the display screen, wherein the display screen is a home screen and one or more of the plurality of display channels represent one or more designated portions of the display screen. 10. A method according to claim 8, wherein receiving an indication of a user interface component comprises receiving indications of one or more user interface components to be presented in the same display channel commencing at different times. 11. A method according to claim 8, wherein providing for presentation of the display screen comprises providing for presentation of the display screen including information generated by the user interface component in the respective display channel commencing at the respective time and continuing until the information generated by the user interface component is replaced in the respective display channel by information generated by another user interface component. 12. A method according to claim 8, wherein receiving an indication of a user interface component comprises receiving instructions for information generated by the user interface component to be repeatedly presented in the respective display channel at a predefined time interval, wherein the widget is defined to a have a predefined duration with the respective display channel. 13. A method according to claim 8, wherein providing for presentation of the setup screen comprises, for each of the plurality of display channels, providing for presentation of a graphical representation of a location of the respective display channel upon the display screen. 14. A method according to claim 13 further comprising receiving instructions to alter a size of a respective display channel upon the display screen. 15. A method according to claim 14, wherein receiving instructions to alter a size of a respective display channel comprises receiving input via the setup screen altering the graphical representation of the location of the respective display channel. 16. A computer program product comprising at least one non-transitory computer-readable storage medium having computer-executable program instructions stored therein, the computer-executable program instructions comprising: a program instruction configured to receive a request to configure a display screen; a program instruction configured to provide for presentation of a setup screen to facilitate the configuration of the display screen, the setup screen defining a plurality of display channels and a time scale for the display channels; a program instruction configured to receive an indication of a user interface component configured to generate information to be presented in a respective display channel commencing at a respective time, wherein the user interface component comprises a widget; and a program instruction configured to provide for presentation of the display screen comprising the plurality of display channels and including information generated by the user interface component in the respective display channel commencing at the respective time, wherein the computer-executable program instructions are executed by a mobile device. 17. A computer program product according to claim 16, wherein the indication of the user interface component includes instructions for the information generated by the user interface component to be repeatedly presented. 18. A computer program product according to claim 16, wherein the program instruction configured to receive an indication of a user interface component comprises program instructions configured to receive indications of one or more user interface components to be presented in the same display channel commencing at different times. | This invention relates to configuring display screens, such as idle screens or home screens. It involves presenting a setup screen with display channels and a time scale. Users can indicate a user interface component that generates information to be displayed in a specific display channel at a specific time. The final display screen includes multiple display channels with information generated by the user interface component at their designated times. The invention also includes an apparatus and computer program product for implementing this method. | The claimed invention is an apparatus, method, and computer program product for configuring a display screen. The apparatus includes at least one processor and at least one memory with computer program code. The apparatus receives a request to configure the display screen and presents a setup screen that defines multiple display channels and a time scale. The apparatus receives indications of user interface components, specifically widgets, that generate information to be presented in a display channel at a specific time. The display screen is then presented with the display channels and information generated by the user interface components. The apparatus is a mobile device. In one aspect, the processor can receive indications of multiple user interface components to be presented in the same display channel at different times. Additionally, the processor can present the display screen with user interface component information that continues until it is replaced by another user interface component's information. Furthermore, the processor can receive instructions for a user interface component to be repeatedly presented in a display channel at predefined time intervals. The size of each display channel can be altered, and the widgets can be dragged and dropped among multiple display channels. The setup screen can also include graphical representations of each display channel's location. The method embodiment involves receiving a request to configure a display screen and presenting a setup screen with multiple display channels and a time scale. The method further involves receiving indications of user interface components, specifically widgets, to be presented in a display channel at specific times. Finally, the method includes presenting the display screen with the display channels and information generated by the user interface components in the respective channels. The computer program product embodiment includes non-transitory computer-readable storage medium with computer-executable program instructions. The instructions include receiving a request to configure a display screen and presenting a setup screen with multiple display channels and a time scale. The instructions also involve receiving indications of user interface components, specifically widgets, to be presented in a display channel at specific times. Lastly, the instructions include presenting the display screen with the display channels and information generated by the user interface components. Overall, this invention provides a way to configure a display screen on a mobile device, allowing for the presentation of multiple display channels with user interface components generating information at specific times. | This invention introduces a method, apparatus, and computer program product for configuring display screens on mobile devices. The invention allows users to set up display channels and designate specific times for user interface components, such as widgets, to generate information to be displayed in those channels. The display screen will then show multiple display channels with the respective information generated by the user interface components. Features include the ability to have multiple user interface components in the same display channel at different times, the option for continuous display until replaced, and the ability to repeat interface components at predefined intervals. The size and arrangement of display channels can be customized, and a graphical representation of each channel's location can be included on the setup screen. The invention provides a convenient way to configure display screens and control the information displayed on a mobile device. |  | This patent describes a method, apparatus, and computer program product for configuring a display screen. The method includes presenting a setup screen that defines display channels and a time scale, receiving an indication of a user interface component that generates information to be displayed in a specific display channel at a specific time, and presenting the display screen with the user interface component's information in the respective display channel at the respective time. The apparatus is a mobile device, and the computer program product includes computer-executable program instructions for performing these functions.
The invention relates to a method comprising obtaining a desired field of view (FOV) for an image arranged to be captured, determining a required field of view (r_fov) of the FOV for each active camera sensor of a camera array having a field of view (fov), comparing the r_fov and the fov, and determining a bend angle between adjacent camera sensors to achieve the FOV by camera sensors of the camera sensor array, if the r_fov is less than or equal to the fov. The invention further relates to an apparatus, a system and a computer program product that perform the method. | The invention claimed is: 1. A method, comprising: obtaining a desired field of view for an image arranged to be captured, determining a required field of view of the desired field of view for each active camera sensor of a camera sensor array comprising at least two active camera sensors having a field of view, wherein the required field of view is determined by dividing the desired field of view by a number of active camera sensors comparing the required field of view and the field of view of the at least two active camera sensors; and determining a bend angle between adjacent camera sensors from among the at least two active camera sensors to achieve the desired field of view by the at least two active camera sensors of the camera sensor array, if the required field of view less than or equal to the field of view of the at least two active camera sensors. 2. The method according to claim 1, further comprising: bending the camera sensor array automatically to obtain the determined bend angle between the adjacent camera sensors to achieve the desired field of view by the at least two active camera sensors. 3. The method according to claim 1, further comprising: activating at least one additional camera sensor, if required field of view is greater than field of view of the at least two active camera sensors; and performing the determining and the comparing based on the number of active camera sensors. 4. The method according to claim 1, wherein the desired field of view is obtained as a user input. 5. The method according to claim 1, wherein the camera sensor array is flexible. 6. The method according to claim 1, wherein the image is one of a still image and video image data. 7. An apparatus comprising a flexible camera sensor array comprising at least two active camera sensors having a field of view, at least one processor, memory including computer program code, the memory and the computer program code configured to, with the at least one processor, cause the apparatus to perform at least the following: obtain a desired field of view for an image arranged to be captured by said at least two active camera sensors, determine a required field of view of the desired field of view for each active camera sensor, wherein the required field of view is determined by dividing the desired field of view by a number of active camera sensors; compare the required field of view and a field of view of the at least two active camera sensors; and determine a bend angle between adjacent camera sensors from among the at least two active camera sensors to achieve the desired field of view by the at least two active camera sensors of the camera sensor array, if the required field of view<=the field of view of the at least two active camera sensors. 8. The apparatus according to claim 7, wherein the apparatus is further caused to: bend the camera sensor array automatically to obtain the determined bend angle between the adjacent camera sensors to achieve the desired field of view by the at least two active camera sensors. 9. The apparatus according to claim 7, wherein the apparatus is further caused to: activate at least one camera sensors, if required field of view>field of view of the at least two active camera sensors; and perform the determining and the comparing based on the number of active camera sensors. 10. The apparatus according to claim 9, wherein the at least one additional camera sensor is activated automatically by turning the at least one camera sensor on in the camera sensor array. 11. The apparatus according to claim 7, wherein the desired field of view is obtained as a user input. 12. The apparatus according to claim 7, wherein the desired field of view is a wide angle view. 13. The apparatus according to claim 7, wherein the camera sensor array is flexible. 14. The apparatus according to claim 7, wherein the apparatus is a mobile device. 15. A computer program product embodied on a non-transitory computer readable medium, comprising computer program code configured to, when executed on at least one processor, cause an apparatus to: obtain a desired field of view for an image arranged to be captured by at least two active camera sensors; determine a required field of view of the desired field of view for each active camera sensor of the at least two active camera sensors, wherein the required field of view is determined by dividing the desired field of view by a number of active camera sensors from among the at least two active camera sensors; compare the required field of view and a field of view of the at least two active camera sensors; and determine a bend angle between adjacent camera sensors from among the at least two active camera sensors to achieve the desired field of view by the at least two camera sensors of the camera sensor array, if the required field of view<=the field of view of the at least two active camera sensors. 16. The computer program product according to claim 15, wherein the apparatus is further caused to: bend the camera sensor array automatically to obtain the determined bend angle between the adjacent camera sensors to achieve the desired field of view by the at least two active camera sensors. 17. The computer program product according to claim 15, wherein the apparatus is further caused to: activate at least one additional camera sensor, if required field of view>field of view of the at least two active camera sensors; and perform the determining and the comparing based on the number of active camera sensors. 18. The computer program product according to claim 17, wherein the at least one additional camera sensor is activated automatically by turning the at least additional one camera sensor on in the camera sensor array. | The present invention pertains to a method, apparatus, and system for capturing images. The method involves obtaining a desired field of view (FOV) for an image to be captured. The required field of view (r_fov) of each active camera sensor in a camera array is determined, and then compared with the overall FOV of the camera array. If the r_fov is smaller than or equal to the fov, a bend angle between adjacent camera sensors is calculated in order to achieve the desired FOV using the camera sensors. The invention also includes an apparatus, system, and computer program product that implement this method. | Claim 1 describes a method for adjusting the field of view of a camera sensor array to achieve a desired field of view for an image. The method includes obtaining the desired field of view and determining a required field of view for each active camera sensor based on the desired field of view and the number of active camera sensors. The method then compares the required field of view with the actual field of view of the active camera sensors and determines a bend angle between adjacent cameras to achieve the desired field of view, if the required field of view is less than or equal to the actual field of view. Claim 2 adds the step of automatically bending the camera sensor array to obtain the determined bend angle between the adjacent camera sensors. Claim 3 further includes the steps of activating additional camera sensors and performing the determination and comparison based on the number of active camera sensors, if the required field of view is greater than the actual field of view. Claim 4 specifies that the desired field of view can be obtained as a user input. Claim 5 indicates that the camera sensor array is flexible. Claim 6 states that the image can be a still image or video image data. Claim 7 describes an apparatus including a flexible camera sensor array, at least one processor, and memory with computer program code. The apparatus is configured to obtain a desired field of view, determine the required field of view for each active camera sensor, compare the required field of view with the actual field of view, and determine a bend angle between adjacent camera sensors to achieve the desired field of view, if the required field of view is less than or equal to the actual field of view. Claim 8 adds the capability of automatically bending the camera sensor array to obtain the determined bend angle. Claim 9 further includes the steps of activating additional camera sensors and performing the determination and comparison based on the number of active camera sensors, if the required field of view is greater than the actual field of view. Claim 10 specifies that the additional camera sensor can be activated automatically by turning it on in the camera sensor array. Claim 11 states that the desired field of view can be obtained as a user input. Claim 12 indicates that the desired field of view can be a wide angle view. Claim 13 reiterates that the camera sensor array is flexible. Claim 14 specifies that the apparatus can be a mobile device. Claim 15 describes a computer program product embodied on a non-transitory computer-readable medium. The computer program code is configured to cause an apparatus to obtain a desired field of view, determine the required field of view for each active camera sensor, compare the required field of view with the actual field of view, and determine a bend angle between adjacent camera sensors to achieve the desired field of view, if the required field of view is less than or equal to the actual field of view. Claims 16, 17, and 18 are variants of claims 2, 3, and 10, respectively, applied to the computer program product. | The present invention relates to a method, apparatus, and system for capturing images. The method involves adjusting the field of view (FOV) of a camera sensor array to achieve a desired FOV for an image. This is done by determining the required FOV for each active camera sensor based on the desired FOV and the number of active camera sensors. The method then compares the required FOV with the actual FOV of the active camera sensors and calculates a bend angle between adjacent cameras to achieve the desired FOV if the required FOV is less than or equal to the actual FOV. The invention also includes an apparatus, system, and computer program product that implement this method. The apparatus consists of a flexible camera sensor array, at least one processor, and memory with computer program code. The system allows for the automatic bending of the camera sensor array to obtain the calculated bend angle. Additional camera sensors can be activated and included in the determination and comparison process if the required FOV is greater than the actual FOV. The desired FOV can be obtained as a user input, and the apparatus can be implemented in a mobile device. The computer program product is embodied on a non-transitory computer-readable medium and is configured to cause the apparatus to perform the method described above. |  | The invention disclosed in this patent application relates to a method for adjusting the field of view (FOV) of a camera array to capture a desired image. The method involves obtaining the desired FOV and determining the required FOV for each active camera sensor in the array. The required FOV is calculated by dividing the desired FOV by the number of active camera sensors. The method then compares the required FOV with the field of view of the active camera sensors and determines a bend angle between adjacent camera sensors to achieve the desired FOV, if the required FOV is less than or equal to the field of view. The patent application also describes an apparatus, system, and computer program product that perform the method.
The invention concerns a first server (101) for accessing a second server (102) via a computer network (100), adapted to upon successful authentication of first credentials of a first user (EU) registered on said first server (101) by said first server (101), provide said first user (EU) access to at least a subset of functions provided by an interface (API) of said second server (102) using second credentials of a second user (HU) registered on said second server (102) for authentication with said second server (102). | The invention claimed is: 1. A first server for accessing a second server providing functions of a social network via a computer network, the first server comprising: at least one processor adapted to, upon successful authentication of first credentials of a first user registered on said first server by said first server, provide said first user access to at least a subset of functions of said social network provided by an interface of said second server via an account of said second user by using second credentials of a second user registered with said social network on said second server for authentication with said second server, wherein the first user is an unregistered user of said social network on said second server; a receiver adapted to receive a first message comprising a request to access a first function of said interface, and to confirm that said first user is authorized to request said first function; and a transmitter adapted to send a second message only upon successful authorization. 2. The first server according to claim 1, wherein said receiver is adapted to receive said first message comprising information about said first user, in particular a request to access a function of said interface, from a first client, said transmitter is adapted to send said second message comprising information about said second user, in particular a request to access said function, to said second server, and said at least one processor is adapted to determine said information about said second user. 3. The first server according to claim 2, wherein said information about said second user is determined from said information about said first user. 4. The first server according to claim 2, wherein said first message comprises a piece of information about said second user and said information about said second user is determined from said piece of information. 5. The first server according to claim 2, wherein said information about said second user comprises credentials of said second user. 6. The first server according to claim 2, wherein said information about said first user comprises credentials of said first user, wherein said first server comprises an authenticator adapted to authenticate said first credentials of said first user and wherein said transmitter is adapted to send said second message only upon successful authentication of said first credentials. 7. The first server according to claim 2, wherein said first message comprises a request to access a first function of said interface, wherein said at least one processor is adapted to confirm that said first user is authorized to request said first function, and wherein said transmitter is adapted to send said second message only upon successful authorization. 8. A method for accessing from a first server a second server providing functions of a social network via a computer network, said method comprising: upon successful authentication of first credentials of a first user registered on said first server by said first server, access to at least a subset of functions of said social network provided by an interface of said second server is provided to said first user via an account of said second user by using second credentials of a second user registered with said social network on said second server for authentication with said second server, wherein the first user is an unregistered user of said social network on said second server, wherein a first message comprising a request to access a first function of said interface is received by said first server, an authorization check to confirm that said first user is authorized to request said first function is performed by said first server, and a second message is sent by said first server only upon successful authorization. 9. The method according to claim 8, further comprising receiving said first message comprising information about said first user, in particular a request to access a function of said interface, from a first client, sending said second message comprising information about said second user, in particular a request to access said function, to said second server, and processing to determine said information about said second user. 10. A system comprising: a first server comprising a first processor and adapted to, upon successful authentication of first credentials of a first user registered on said first server by said first server, provide said first user access to at least a subset of functions of a social network provided by an interface of a second server via an account of a second user by using second credentials of said second user registered with said social network on said second server for authentication with said second server, wherein the first user is an unregistered user of said social network on said second server; said second server comprising a second processor and adapted to provide said subset of functions via said interface, wherein said first server is adapted to receive a first message comprising a request to access a first function of said interface, to confirm that said first user is authorized to request said first function, and send a second message only upon successful authorization. 11. The system according to claim 10, further comprising a first client comprising a third processor, adapted to send a first message comprising information about said first user, in particular a request to access a function of said interface. 12. The system according to claim 10, wherein said first server comprises a receiver adapted to receive said first message comprising information about said first user, in particular a request to access a function of said interface, from said first client, a transmitter adapted to send said second message comprising information about said second user, in particular a request to access said function, to said second server, and said first processor is adapted to determine said information about said second user. 13. The system according to claim 12, further comprising a second client, comprising a receiver adapted to receive a third message comprising information about said first user, in particular a request to access said first function of said interface, from said first server, a transmitter adapted to send a fourth message comprising information about an authorization of said first user to use said first function and a third processor, adapted to determine said information about said authorization, wherein said receiver of said first server is adapted to receive said fourth message wherein said transmitter of said first server is adapted to send said third message to said second client and to send said second message only upon successful authorization by said second client. 14. A non-transitory computer-usable data carrier storing instructions that, when executed by a computer, cause the computer to: upon successful authentication of first credentials of a first user registered on said first server by said first server, provide said first user access to at least a subset of functions of a social network provided by an interface of a second server via an account of said second user by using second credentials of a second user registered with said social network on said second server for authentication with said second server, wherein the first user is an unregistered user of said social network on said second server, wherein a first message comprising a request to access a first function of said interface is received by said first server, an authorization check to confirm that said first user is authorized to request said first function is performed by said first server, and a second message is sent by said first server only upon successful authorization. 15. A non-transitory computer-usable data carrier storing instructions that, when executed by a computer, cause the computer to: upon successful authentication of first credentials of a first user registered on said first server by said first server, provide said first user access to at least a subset of functions of a social network provided by an interface of a second server via an account of said second user by using second credentials of a second user registered with said social network on said second server for authentication with said second server, wherein the first user is an unregistered user of said social network on said second server, wherein a first message comprising a request to access a first function of said interface is received by said first server, an authorization check to confirm that said first user is authorized to request said first function is performed by said first server, and a second message is sent by said first server only upon successful authorization; provide said subset of functions via said interface, wherein said first server is adapted to receive a first message comprising a request to access a first function of said interface, to confirm that said first user is authorized to request said first function, and send a second message only upon successful authorization. | The invention relates to a server system that enables a user to access another server via a computer network. The first server allows the user to access certain functions provided by an interface of the second server, using credentials registered on both servers. | The invention claimed is a system for accessing a social network via a computer network. The system includes a first server and a second server. The first server includes a processor that provides access to the social network functions of the second server for an unregistered user by using the credentials of a registered user. The first server also includes a receiver that receives a request from a client to access a function of the social network, and a transmitter that sends a message to the second server upon successful authorization. The second server includes a processor that provides the subset of functions of the social network via an interface. The system further includes a client that sends the request to the first server. Additionally, methods and computer-readable storage media are claimed for accessing the social network using the first server and second server. | This invention describes a server system that allows a user to access another server through a computer network. The system includes a first server that grants access to certain functions of a second server using registered credentials. An unregistered user can access the social network functions of the second server through the first server. The system also includes a client that sends requests to access social network functions, and the second server provides a subset of these functions through an interface. The invention also covers methods and computer-readable storage media for accessing the social network using the first and second servers. |  | The invention is related to a first server that is used to access a second server through a computer network. The first server is designed to enable a first user, who is registered on the first server, to access a subset of functions provided by an interface of the second server. This access is granted by using the second credentials of a second user, who is registered on the second server, for authentication with the second server. The first server consists of a processor, a receiver, and a transmitter. The receiver is responsible for receiving a request to access a function of the interface, while the transmitter is responsible for sending a message only if the authorization is successful. The invention also includes a method and a system for accessing the second server using the first server, as well as computer-usable data carriers storing instructions for executing the method.
There is disclosed a method, apparatus and computer program product in which a view synthesis prediction utilizes a depth map, disparity information or other ranging information of a co-located reference frame in another view. A first uncompressed texture block of a first texture picture representing a first view and ranging information associated with the first uncompressed texture block are obtained. Disparity information with reference to a second view is derived on the basis of the ranging information. Reference samples of the second view are obtained on the basis of the disparity information. A view synthesis prediction is performed by using the reference samples to obtain a reference block for encoding the first uncompressed texture block. | The invention claimed is: 1. A method comprising: obtaining a first coded depth picture representing a first view; reconstructing a first decoded depth picture based on the first coded depth picture; obtaining a first texture block of a first texture picture representing the first view; obtaining, from the first decoded depth picture, ranging information associated with the first texture block, wherein obtaining ranging information comprises at least one of the following: reconstructing or decoding the first decoded depth picture representing the first view and obtaining said ranging information from the first decoded depth picture; obtaining said ranging information from depth pictures preceding the first texture picture in coding order; or obtaining said ranging information from texture blocks preceding the first texture block in coding order; deriving block-wise disparity information with reference to a reference picture in a second view on the basis of the ranging information; obtaining a location of a reference block of the second view using the block-wise disparity information as spatial coordinates offset from a location of the first texture block; and obtaining the reference block, using view synthesis prediction, comprising reference samples for performing at least one of the following: encoding the first texture block; or decoding the first texture block; using the disparity information for locating the reference samples in the reference picture; obtaining reference sample values for the reference block on the basis of the located reference samples; filtering the reference sample values; and filtering the reference sample values using one or more weighted prediction parameters. 2. The method according to claim 1 comprising deriving disparity information with reference to a second reference picture in a third view on the basis of the ranging information; obtaining reference samples of the third view on the basis of the disparity information; and using the reference samples of the second view and the reference samples of the third view to obtain the reference block. 3. The method according to claim 1 comprising deriving disparity information to specify spatial coordinates offset between samples of the first texture block and the reference samples. 4. The method according to claim 1 comprising providing at least a first reference picture list indicative of pictures used as reference pictures from which the reference block is selected. 5. The method according to claim 1 further comprising processing of the ranging information or the disparity information in at least one of the following ways: filtering the ranging information or the disparity information; subsampling the ranging information or the disparity information; or deriving one disparity value from the ranging information or the disparity information. 6. An apparatus comprising at least one processor and at least one memory including computer program code, the at least one memory and the computer program code configured to, with the at least one processor, cause the apparatus to: obtain a first coded depth picture representing a first view; reconstruct a first decoded depth picture based on the first coded depth picture; obtain a first texture block of a first texture picture representing the first view; obtain, from the first decoded depth picture, ranging information associated with the first texture block by at least one of the following: reconstructing or decoding the first decoded depth picture representing the first view and obtaining said ranging information from the first decoded depth picture; obtaining said ranging information from depth pictures preceding the first texture picture in coding order; or obtaining said ranging information from texture blocks preceding the first texture block in coding order; derive block-wise disparity information with reference to a reference picture in a second view on the basis of the ranging information; obtain a location of a reference block of the second view using the block-wise disparity information as spatial coordinates offset from a location of the first texture block; and obtain the reference block, using view synthesis prediction, comprising reference samples for performing at least one of the following: encoding the first texture block; or decoding the first texture block; use the disparity information for locating the reference samples in the reference picture; obtain reference sample values for the reference block on the basis of the located reference samples; filter the reference sample values; and filter the reference sample values using one or more weighted prediction parameters. 7. The apparatus according to claim 6 said at least one memory stored with code thereon, which when executed by said at least one processor, further causes the apparatus to derive disparity information with reference to a second reference picture in a third view on the basis of the ranging information; obtain reference samples of the third view on the basis of the disparity information; and use the reference samples of the second view and the reference samples of the third view to obtain the reference block. 8. The apparatus according to claim 6, said at least one memory stored with code thereon, which when executed by said at least one processor, further causes the apparatus to derive disparity information to specify spatial coordinates offset between samples of the first texture block and the reference samples. 9. The apparatus according to claim 6, said at least one memory stored with code thereon, which when executed by said at least one processor, further causes the apparatus to provide at least a first reference picture list indicative of pictures used as reference pictures from which the reference block is selected. 10. The apparatus according to claim 6, said at least one memory stored with code thereon, which when executed by said at least one processor, further causes the apparatus to process of the ranging information or the disparity information in at least one of the following ways: filtering the ranging information or the disparity information; subsampling the ranging information or the disparity information; or deriving one disparity value from the ranging information or the disparity information. 11. A computer program product embodied on a non-transitory computer-readable medium including one or more sequences of one or more instructions which, when executed by one or more processors, cause an apparatus to at least perform the following: obtain a first coded depth picture representing a first view; reconstruct a first decoded depth picture based on the first coded depth picture; obtain a first texture block of a first texture picture representing the first view; obtain, from the first decoded depth picture, ranging information associated with the first texture block by at least one of the following: reconstructing or decoding the first decoded depth picture representing the first view and obtaining said ranging information from the first decoded depth picture; obtaining said ranging information from depth pictures preceding the first texture picture in coding order; or obtaining said ranging information from texture blocks preceding the first texture block in coding order; derive block-wise disparity information with reference to a reference picture in a second view on the basis of the ranging information; obtain a location of a reference block of the second view using the block-wise disparity information as spatial coordinates offset from a location of the first texture block; and obtain the reference block, using view synthesis prediction, comprising reference samples for performing at least one of the following: encoding the first texture block; or decoding the first texture block; use the disparity information for locating the reference samples in the reference picture; obtain reference sample values for the reference block on the basis of the located reference samples; filter the reference sample values; and filter the reference sample values using one or more weighted prediction parameters. 12. The computer program product embodied on the non-transitory computer-readable medium according to claim 11 including one or more sequences of one or more instructions which, when executed by one or more processors, cause the apparatus to derive disparity information with reference to a second reference picture in a third view on the basis of the ranging information; obtain reference samples of the third view on the basis of the disparity information; and use the reference samples of the second view and the reference samples of the third view to obtain the reference block. 13. The computer program product embodied on the non-transitory computer-readable medium according to claim 11 including one or more sequences of one or more instructions which, when executed by one or more processors, cause the apparatus to derive disparity information to specify spatial coordinates offset between samples of the first texture block and the reference samples. 14. The computer program product embodied on the non-transitory computer-readable medium according to claim 11 including one or more sequences of one or more instructions which, when executed by one or more processors, cause the apparatus to provide at least a first reference picture list indicative of pictures used as reference pictures from which the reference block is selected. 15. The computer program product embodied on the non-transitory computer-readable medium according to claim 11 including one or more sequences of one or more instructions which, when executed by one or more processors, cause the apparatus to process of the ranging information or the disparity information in at least one of the following ways: filtering the ranging information or the disparity information; subsampling the ranging information or the disparity information; or deriving one disparity value from the ranging information or the disparity information. 16. A video encoder configured for: obtaining a first coded depth picture representing a first view; reconstructing a first decoded depth picture based on the first coded depth picture; obtaining a first texture block of a first texture picture representing the first view; obtaining, from the first decoded depth picture, ranging information associated with the first texture block, wherein obtaining ranging information comprises at least one of the following: reconstructing or decoding the first decoded depth picture representing the first view and obtaining said ranging information from the first decoded depth picture; obtaining said ranging information from depth pictures preceding the first texture picture in coding order; or obtaining said ranging information from texture blocks preceding the first texture block in coding order; deriving block-wise disparity information with reference to a reference picture in a second view on the basis of the ranging information; obtaining a location of a reference block of the second view using the block-wise disparity information as spatial coordinates offset from a location of the first texture block; and obtaining the reference block, using view synthesis prediction, comprising reference samples for encoding the first texture block; using the disparity information for locating the reference samples in the reference picture; obtaining reference sample values for the reference block on the basis of the located reference samples; filtering the reference sample values; and filtering the reference sample values using one or more weighted prediction parameters. | Disclosed is a method, apparatus, and computer program product that utilize a depth map, disparity information, or other ranging information to perform view synthesis prediction. The method involves obtaining a first uncompressed texture block representing a first view and its associated ranging information. Disparity information is derived based on the ranging information, and reference samples of the second view are obtained using the disparity information. The method then performs view synthesis prediction by utilizing the reference samples to obtain a reference block for encoding the first uncompressed texture block. | The invention claimed is a method and apparatus for encoding and decoding depth pictures and texture pictures in a video encoder. The method comprises obtaining a first coded depth picture representing a first view, reconstructing a first decoded depth picture based on the first coded depth picture, obtaining a first texture block of a first texture picture representing the first view, and obtaining ranging information associated with the first texture block. The ranging information can be obtained by reconstructing or decoding the first decoded depth picture and obtaining the information from it, or by obtaining the information from depth pictures or texture blocks preceding the first texture picture in coding order. Block-wise disparity information is then derived with reference to a reference picture in a second view based on the ranging information. The disparity information is used to obtain a location of a reference block of the second view, which is then obtained using view synthesis prediction. The method also includes using the disparity information to locate reference samples in the reference picture, obtaining reference sample values for the reference block based on the located reference samples, filtering the reference sample values, and filtering the reference sample values using one or more weighted prediction parameters. The apparatus includes at least one processor and at least one memory including computer program code configured to cause the apparatus to perform the above method steps. There is also a computer program product embodied on a non-transitory computer-readable medium including instructions for performing the method steps. Finally, there is a video encoder configured to implement the method steps. | This disclosure relates to a method, apparatus, and computer program product for performing view synthesis prediction using depth maps or disparity information. The method includes obtaining an uncompressed texture block and its ranging information, deriving disparity information based on the ranging information, and obtaining reference samples from a second view using the disparity information. The method then performs view synthesis prediction by using the reference samples to obtain a reference block for encoding the first uncompressed texture block. The apparatus includes a processor and memory with computer program code to execute the method, and there is also a computer program product with instructions for performing the method. Additionally, a video encoder is configured to implement the method. |  | The present invention discloses a method, apparatus, and computer program product for view synthesis prediction utilizing depth maps or disparity information. The method involves obtaining a first uncompressed texture block of a first view and its associated ranging information. Disparity information is derived from the ranging information with reference to a second view, and reference samples are obtained based on the disparity information. The view synthesis prediction is performed using the reference samples to obtain a reference block for encoding the first uncompressed texture block. The method also includes additional steps such as deriving disparity information with reference to a third view, filtering the ranging or disparity information, and providing a reference picture list. The apparatus and computer program product for implementing the method are also disclosed.
The invention relates to a method as well as a system, a device, an encoder and a decoder, and a computer software product for image processing by the method. In the invention, the number of bits is limited in the bit string of a pixel to be processed, wherein the pixel is encoded with the limited number of bits. A prediction value corresponding to said pixel is searched for. If it is found, the difference between the pixel and the prediction value is determined, to select the method for encoding the bit string of said pixel. Also, a code word is encoded in the bit string, to indicate the selected encoding method. If the prediction value is missing, the number of bits in said pixel is limited by quantizing. By means of the invention, a fixed number of bits is obtained for all encoded pixels in an image. | 1. A method for image processing, in which the number of bits is fixed in an encoded bit string, wherein a pixel is encoded into the bit string, the method comprising: if a prediction value is not available for the pixel, encoding a quantized pixel value to the bit string, if the prediction value is available for the pixel, determining a difference between the pixel value and the prediction value, which difference is used for selecting a method for encoding among more than two encoding methods to encode said pixel into the bit string, each method for encoding having a certain step size for quantizing a value, and said certain step size being different in each method for encoding, wherein the method further comprising; determining a code word indicating the selected encoding method on the basis of the original and limited number of bits in the pixel in such a way that the code word length does not exceed N(M1) where M corresponds to the limited number of bits and N corresponds to the original number of bits; encoding said code word indicating the selected encoding method and the quantizer step size, and the quantized value to the bit string, in which method the encoded bit string has a fixed-length smaller than the length of the originally digitized pixel for each encoded pixels in the image bit string before encoding. 2. The method according to claim 1, wherein the code word to indicate the selected encoding method is of variable length. 3. The method according to claim 1, wherein quantizing is used to encode the bit string, wherein first a limit value is determined, wherein said difference is compared with said limit value in such a way that when the difference is smaller, the quantized value is determined by quantizing the difference, whereas when the difference is greater, the quantized value is determined by quantizing the original digitized value of the pixel. 4. The method according to claim 1, wherein said code word is determined on the basis of the original and limited number of bits in the pixel in such a way that the code word length is two bits when the absolute value of the difference is less than 32, and that the code word length is three bits when the absolute value of the difference is more than 31 and less than 128, wherein when the absolute value of the difference exceeds 128, the code word length is selected to be one bit, wherein the encoding method is changed. 5. The method according to claim 1, wherein the encoding method to be used is selected between differential pulse code modulation and pulse code modulation coding in such a way that code word lengths greater than one bit indicate the use of differential pulse code modulation coding, wherein the code word length of one bit indicates the use of pulse code modulation coding. 6. The method according to claim 1, wherein the encoding method to be used is selected between ordinary differential pulse code modulation coding and smart differential pulse code modulation coding in such a way that code word lengths greater than one bit indicate the use of differential pulse code modulation coding, wherein the code word length of one bit indicates the use of smart differential pulse code modulation coding. 7. The method according to claim 1, wherein said prediction value is the value of one encoded pixel value or the average of several encoded pixel values. 8. The method according to claim 1, wherein the pixel is encoded for transfer between a camera module and an electronic device. 9. An image processing system comprising a device comprising a processor configured to process an image, wherein the device comprises means for encoding a pixel to an encoded bit string, in which the number of bits is fixed, wherein: if a prediction value is not available for the pixel, the means for encoding is configured to encode a quantized pixel value to the bit string, if the prediction value is available, the device is configured to determine a difference between the pixel value and the prediction value, which difference is used for selecting a method for encoding among more than two encoding methods to encode said pixel into the bit string, each method for encoding having a certain step size for quantizing a value, and said certain step size being different in each method for encoding a code word indicating the selected encoding method on the basis of the original and limited number of bits in the pixel in such a way that the code word length does not exceed N(M1) where M corresponds to the limited number of bits and N corresponds to the original number of bits, and, to encode a code word indicating the selected encoding method and the quantizer step size, and the quantized value to the bit string, in which device the encoded bit string has fixed-length smaller than the length of the originally digitized pixel for each encoded pixel in the image bit string before encoding. 10. The system according to claim 9, wherein the system is also configured to determine a limit value, wherein the system is also arranged to compare said difference with said limit value in such a way that when the difference is smaller, the system is arranged to determine the quantized value by quantizing the difference, whereas when the difference is greater, the system is arranged to determine the quantized value by quantizing the original digitized value of the pixel. 11. The system according to claim 9, wherein the system is also configured for forming the length of the code word on the basis of the original and limited number of bits in the pixel in such a way that the code word length is two bits when the absolute value of the difference is less than 32, and that the code word length is three bits when the absolute value of the difference is more than 31 and less than 128, wherein when the absolute value of the difference exceeds 128, the code word length is one bit, to change the encoding method. 12. The system according to claim 9, wherein the system also comprises a differential pulse code modulation codec and a pulse code modulation codec, wherein code word lengths greater than one bit indicate the use of the differential pulse code modulation codec, wherein the code word length of one bit indicates the use of the pulse code modulation codec. 13. The system according to claim 9, wherein the system also comprises an ordinary differential pulse code modulation codec and a smart differential pulse code modulation codec, wherein code word lengths greater than one bit indicate the use of the differential pulse code modulation codec, wherein the code word length of one bit indicates the use of the smart differential pulse code modulation codec. 14. The system according to claim 9, wherein said prediction value is the value of one encoded pixel value or the average of several encoded pixel values. 15. The system according to claim 9, wherein the system also comprises means for decoding the bit string to correspond to the encoding. 16. The system according to claim 9, wherein the system also comprises a camera module and an electronic device. 17. The system according to claim 16, wherein the electronic device comprises means for performing mobile communication. 18. A device for image processing, which device comprises a processor configured to process an image, wherein the device comprises means for encoding a pixel to an encoded bit string, in which the number of bits is fixed, wherein: if a prediction value is not available for the pixel; the means for encoding is configured to encode a quantized pixel value to the bit string if the prediction value is available, the means for encoding is configured to determine the difference between the pixel value and the prediction value, which difference is used for selecting a method for encoding among more than two encoding methods to encode said pixel into the bit string, each method for encoding having a certain step size for quantizing a value, and to determine a code word indicating the selected encoding method on the basis of the original and limited number of bits in the pixel in such a way that the code word length does not exceed N(M1) where M corresponds to the limited number of bits and N corresponds to the original number of bits, and, to encode said code word indicating the selected encoding method and the quantizer step size, and the quantized value to the bit string, in which device the encoded bit string has fixed-length smaller than the length of the originally digitized pixel for each encoded pixel in the image bit string before encoding. 19. The device according to claim 18, wherein the device is also configured for determining a limit value, wherein the device is also arranged to compare said difference with said limit value in such a way that when the difference is smaller, the device is arranged to determine a quantized value by quantizing the difference, whereas when the difference is greater, the device is arranged to determine the quantized value by quantizing the original digitized value of the pixel. 20. The device according to claim 18, wherein the device comprises also a decoder for decoding the bit string in the way indicated by the code word. 21. The device according to claim 18, wherein the device also comprises a transceiver for performing mobile communication. 22. The device according to claim 18, wherein the device also comprises a transceiver for performing mobile communication. 23. A computer readable medium for storing software instructions for image processing with a limited number of bits in an encoded bit string of a pixel, as well as for encoding the pixel to the limited number of bits where said software instructions are executed by a processor to carry out the method of claim 1. 24. A camera module comprising the device of claim 18. 25. A circuit for image processing, which circuit comprises an encoder and a decoder, which encoder comprises encoding means configured to encode a pixel to an encoded bit string, in which the number of bits is fixed, wherein: if a prediction value is not available for the pixel, the encoding means is configured to encode a quantized pixel value to the bit string, if the prediction value is available, the encoding means is configured to determine a difference between the pixel value and the prediction value, which difference is used for selecting a method for encoding among more than two encoding methods to encode said pixel into the bit string, each method for encoding having a certain step size for quantizing a value, and said certain step size being different in each method for encoding determine a code word indicating the selected encoding method on the basis of the original and limited number of bits in the pixel in such a way that the code word length does not exceed N(M1) where M corresponds to the limited number of bits and N corresponds to the original number of bits, and, to encode said code word indicating the selected encoding method and quantizer step sizes and the quantizer value to the bit string, in which the circuit the encoded bit string has fixed-length smaller than the length of the originally digitized pixel for each encoded pixel in the image bit string before encoding. 26. The circuit according to claim 25, wherein the encoding method to be used is differential pulse code modulation or pulse code modulation coding. 27. The circuit according to claim 25, wherein the encoding method to be used is ordinary differential pulse code modulation coding or smart differential pulse code modulation coding. 28. The circuit according to claim 25, wherein the decoder is arranged to decode the bit string by a decoding method corresponding to the encoding method used. 29. A device for image processing, comprising: a decoder for decoding an encoded bit string to obtain pixels of an image, in which bit string the number of bits is fixed, wherein the bit string comprises a code word and a value, wherein the decoder comprises decoding means configured to recognize the code word to select a decoding method indicated by the code word among at least a first decoding method and a second decoding method corresponding with the encoding method used in forming the bit string; to determine a dequantizer value on the bases of the selected decoding method, wherein the decoder comprises a memory for storing at least one decoded pixel as a prediction value, wherein the device is arranged to retrieve the prediction value corresponding to the pixel from said memory, wherein said code word has been determined on the basis of the original and the limited number of bits in the pixel in such a way that the code word length does not exceed N(M1) where M corresponds to the limited number of bits and N corresponds to the original number of bits, wherein said device is configured to dequantize said value by said dequantizer value to obtain a dequantized value, and if the first decoding method was selected, the device is configured to use said dequantized value to obtain the pixel value, if the second decoding method was selected, the device is configured to use said dequantized value and said prediction value to obtain the pixel value, in which device the encoded bit string has fixed-length smaller than the length of the obtained pixel value for each pixel in the image bit string before encoding. 30. A device for image processing, which device comprises a processor configured to process an image, wherein the device comprises encoding means for encoding a pixel to an encoded bit string, in which the number of bits is fixed, wherein if a prediction value is not available for the pixel: the encoding means is configured to encode a quantized pixel value to the bit string, if the prediction value is available, wherein the encoding means is configured to determine the difference between the pixel value and the prediction value, which difference is used for selecting a method for encoding among more than two encoding methods to encode said pixel into the bit string, each method for encoding having a certain step size for quantizing a value, and said certain step size being different in each method for encoding to determine a code word indicating the selected encoding method on the basis of the original and limited number of bits in the pixel in such a way that the code word length does not exceed N(M1) where M corresponds to the limited number of bits and N corresponds to the original number of bits, and, to encode the code word indicating the selected encoding method and the quantizer step sizes and the quantized value to the bit string; in which device the encoded bit string has fixed-length smaller than the length of the originally digitized pixel for each encoded pixel in the image bit string before encoding. | The invention describes a method and system for image processing that limits the number of bits in a pixel's bit string. The pixel is encoded using this limited number of bits and a prediction value is searched for. The difference between the pixel and the prediction value is determined to select the encoding method for the bit string. A code word is also encoded in the bit string to indicate the selected method. If the prediction value is not found, the number of bits in the pixel is limited through quantization. This ensures that all encoded pixels in an image have a fixed number of bits. | Claim 1 describes a method for image processing that involves encoding a pixel into a fixed-length bit string. If a prediction value is available for the pixel, the method determines the difference between the pixel value and the prediction value, and this difference is used to select an encoding method. The encoding method is chosen from a set of methods, each with a different step size for quantizing a value. The method also determines a code word indicating the selected encoding method based on the original and limited number of bits in the pixel. The code word length is designed to not exceed a certain value. The method encodes the code word, the quantizer step size, and the quantized value into the bit string, resulting in a fixed-length bit string that is smaller than the original pixel length. Claim 2 adds that the code word indicating the selected encoding method can be of variable length. Claim 3 specifies that quantizing is used to encode the bit string, and if the difference between the pixel value and the prediction value is smaller than a limit value, the quantized value is determined by quantizing the difference. Otherwise, the quantized value is determined by quantizing the original digitized value of the pixel. Claim 4 further defines the code word length selection. When the absolute difference value is less than 32, the code word length is two bits. When the absolute difference value is between 31 and 128, the code word length is three bits. If the absolute difference value exceeds 128, then the code word length is one bit, indicating a change in the encoding method. Claim 5 specifies that the encoding method selection is between differential pulse code modulation (DPCM) and pulse code modulation (PCM) coding. Code word lengths greater than one bit indicate the use of DPCM coding, while one bit length indicates the use of PCM coding. Claim 6 is similar to claim 5, but it defines the encoding method options as ordinary differential pulse code modulation (ODPCM) and smart differential pulse code modulation (SDPCM) coding. Claim 7 states that the prediction value can be the value of one encoded pixel or the average of several encoded pixel values. Claim 8 indicates that the method is suitable for encoding pixels for transfer between a camera module and an electronic device. Claim 9 describes an image processing system that includes a device with a processor for image processing. The device can encode pixels to a fixed-length bit string, similar to the method described in claim 1. The system also includes means for determining the code word, indicating the selected encoding method, based on the original and limited number of bits in the pixel. The device encodes the code word, the quantizer step size, and the quantized value into the bit string, resulting in a fixed-length bit string that is smaller than the original pixel length. Claim 10 adds that the system can also determine a limit value and compare the difference between the pixel value and prediction value to the limit value. This comparison is used to determine the quantized value. Claim 11 is similar to claim 10, but further defines the code word length selection based on the absolute difference value. Claim 12 specifies that the encoding options are DPCM and PCM coding, and the code word lengths indicate the use of DPCM or PCM coding. Claim 13 is similar to claim 12, but defines the encoding options as ODPCM and SDPCM coding. Claim 14 states that the prediction value can be the value of one encoded pixel or the average of several encoded pixel values. Claim 15 specifies that the system also includes means for decoding the bit string according to the indicated encoding method. Claim 16 describes that the system includes a camera module and an electronic device. Claim 17 adds that the electronic device is capable of mobile communication. Claim 18 defines a device for image processing that includes a processor for processing an image. The device can encode pixels to a fixed-length bit string, similar to the method described in claim 1. The device can also determine the code word, indicating the selected encoding method, based on the original and limited number of bits in the pixel. The device encodes the code word, the quantizer step size, and the quantized value into the bit string, resulting in a fixed-length bit string that is smaller than the original pixel length. Claim 19 is similar to claim 18, but adds the determination of a limit value and the comparison of the difference between the pixel value and prediction value to the limit value. Claim 20 specifies that the device also includes a decoder for decoding the bit string according to the indicated encoding method. Claim 21 states that the device includes a transceiver for mobile communication. Claim 22 describes a computer-readable medium that stores software instructions for image processing with a limited number of bits in an encoded bit string. These instructions are executed by a processor to carry out the method described in claim 1. Claim 23 describes a camera module that includes the device described in claim 18. Claim 24 is the same as claim 23. Claim 25 describes a circuit for image processing that includes an encoder and a decoder. The encoder encodes pixels to a fixed-length bit string, similar to the method described in claim 1. The decoder can recognize the code word and select a decoding method indicated by the code word. The decoder also determines a dequantizer value based on the selected decoding method. Claim 26 specifies that the encoding method options are DPCM and PCM coding. Claim 27 is similar to claim 26, but the encoding method options are ODPCM and SDPCM coding. Claim 28 states that the decoder is able to decode the bit string using a decoding method corresponding to the encoding method used. Claim 29 describes a device for image processing that includes a decoder for decoding an encoded bit string to obtain pixels of an image. The bit string includes a code word and a value, and the decoder recognizes the code word to select the appropriate decoding method. The decoder determines a dequantizer value based on the selected decoding method. The device has a memory for storing at least one decoded pixel as a prediction value, which can be retrieved when necessary. The device dequantizes the value using the dequantizer value to obtain a dequantized value. Depending on the selected decoding method, the device uses the dequantized value and/or the prediction value to obtain the pixel value. The resulting encoded bit string has a fixed length smaller than the original pixel value. Claim 30 describes a device for image processing that includes a processor for processing an image. The device can encode pixels to a fixed-length bit string, similar to the method described in claim 1. The device can determine the code word, indicating the selected encoding method, based on the original and limited number of bits in the pixel. The device encodes the code word, the quantizer step size, and the quantized value into the bit string, resulting in a fixed-length bit string that is smaller than the original pixel length. | The invention provides a method and system for image processing that limits the number of bits in a pixel's bit string. The pixel is encoded using this limited number of bits, and a prediction value is searched for to determine the difference between the pixel and the prediction value. This difference is used to select the appropriate encoding method for the bit string. A code word is also encoded in the bit string to indicate the selected method. If the prediction value is not found, the number of bits in the pixel is limited through quantization. This ensures that all encoded pixels in an image have a fixed number of bits. The claims detail different aspects of the invention, including the method of encoding the bit string, the selection of the encoding method, the determination of the code word length, and the options for encoding and decoding methods. The claims also include various system configurations that can implement the image processing method, including a device or circuit for image processing, a system with a camera module and an electronic device, and a computer-readable medium storing software instructions for image processing. |  | The invention provides a method, system, device, encoder, decoder, and software product for image processing. The method involves limiting the number of bits in the bit string of a pixel being processed. If a prediction value for the pixel exists, the difference between the pixel and the prediction value is determined to select an encoding method. A code word is encoded in the bit string to indicate the selected encoding method. If a prediction value is missing, the pixel is quantized to limit the number of bits. The invention ensures a fixed number of bits for all encoded pixels in an image. The system and device include means for encoding and decoding the bit string, while the software product stores instructions to carry out the method. The invention is applicable to image processing in camera modules and electronic devices.
The present invention relates to managing media items in data processing terminals. More particularly, the present invention is directed to a method, a device and a computer program product for arranging, viewing and querying media items organized in hierarchical multidimensional clusters in mobile terminals. Media items are arranged by clustering with multiple dimensions, wherein they are queried by defining the first entry for one dimension, wherein the next entry is based on the other dimension from the media items fulfilling the first entry. | The invention claimed is: 1. A method, comprising: providing individual media items with metadata comprising at least first and second descriptive information; forming a first cluster of individual media items that have one descriptive information in common; forming a second cluster of individual media items that have two descriptive information in common; automatically sub-clustering together media items within a cluster in question when said media items within said cluster in question have further descriptive information in common; providing a cluster hierarchy comprising at least the first and second clusters and any sub-clusters; and presenting each cluster and any sub-clusters as an individual media item to a user interface. 2. The method according to claim 1, further comprising comparing a first individual media item to a plurality of individual media items or to at least said first and second clusters for determining whether to cluster said first individual media item with at least one of said plurality of individual media items or at least one of said first and second clusters. 3. The method according to claim 1, further comprising naming the cluster in question according to descriptive information the individual media items of the cluster in question have in common. 4. The method according to claim 3, wherein the cluster in question is named and updated manually, wherein the name is also updated to the corresponding storage system. 5. The method according to claim 1, further comprising displaying the cluster in question among the individual media items, but differentiated from the individual media items visually. 6. The method according to claim 1, further comprising managing media items and at least said first and second clusters, wherein managing comprises at least arranging, querying and viewing the media items. 7. The method according to claim 6, wherein querying the media items comprises defining a first entry for one descriptive information wherein a next entry is based on at least one subsequent descriptive information of media items fulfilling the first entry. 8. The method according to claim 7, wherein querying the media items is adapted automatically based on a user's previous query behaviour. 9. The method according to claim 6, wherein viewing the media items comprises showing an array of media items and at least said first and second clusters, wherein the media items inside the cluster in question are viewed after selecting the cluster in question. 10. The method according to claim 1, wherein the method is a client-side method. 11. The method according to claim 1, wherein said first descriptive information is the location of a terminal containing the media items. 12. The method according to the claim 11, where the location of the terminal containing the media items is automatically acquired from a positioning system or manually defined by the user. 13. The method according to claim 1, wherein said second descriptive information is the time of acquiring the media item. 14. The method according to claim 1, wherein the media item is an image. 15. A computer program product for managing media items, wherein the computer program product comprises a readable memory, a computer program stored in said readable memory, wherein the computer program comprises instructions executable on a process for providing individual media items with metadata comprising at least first and second descriptive information; forming a first cluster of individual media items that have one descriptive information in common; forming a second cluster of individual media items that have two descriptive information in common; automatically sub-clustering together media items within a cluster in question when said media items within said cluster in question have further descriptive information in common; providing a cluster hierarchy comprising at least the first and second clusters and any sub-clusters; and presenting each cluster and any sub-clusters as an individual media item to a user interface. 16. The method according to claim 1, wherein providing the individual media items comprises searching. 17. The computer program product according to claim 15, wherein the computer program further comprises instructions, that when executed by a data processing unit, cause an apparatus to perform comparing a first individual media item to a plurality of individual media items or to at least said first and second clusters for determining whether to cluster said first individual media item with at least one of said plurality of individual media items or at least one of said first and second clusters. 18. The computer program product according to claim 15, wherein the computer program further comprises instructions, that when executed by a data processing unit, cause an apparatus to perform naming the cluster in question according to descriptive information the individual media items of the cluster in question have in common. 19. The computer program product according to claim 18, wherein the cluster in question is named and updated manually, wherein the name is also updated to the corresponding storage system. 20. The computer program product according to claim 15, wherein the computer program further comprises instructions, that when executed by a data processing unit, cause an apparatus to perform displaying the cluster in question among the individual media items, but differentiated from the individual media items visually. 21. The computer program product according to claim 15, wherein the computer program further comprises instructions, that when executed by a data processing unit, cause an apparatus to perform managing media items and at least said first and second clusters, wherein managing comprises at least arranging, querying and viewing the media items. 22. The computer program product according to claim 21, wherein querying the media items comprises defining a first entry for one descriptive information wherein a next entry is based on at least one subsequent descriptive information of media items fulfilling the first entry. 23. The computer program product according to claim 22, wherein querying the media items is adapted automatically based on a user's previous query behavior. 24. The computer program product according to claim 21, wherein viewing the media items comprises showing an array of media items and at least said first and second clusters, wherein the media items inside the cluster in question are viewed after selecting the cluster in question. 25. The computer program product according to claim 15, wherein the computer program is a client-side computer program. 26. The computer program product according to claim 15, wherein said first descriptive information is the location of a terminal containing the media items. 27. The computer program product according to the claim 26, where the location of the terminal containing the media items is automatically acquired from a positioning system or manually defined by the user. 28. The computer program product according to claim 15, wherein said second descriptive information is the time of acquiring the media item. 29. The computer program product according to claim 15, wherein the media item is an image. 30. The computer program product according to claim 15, wherein providing the individual media items comprises searching. | The invention described here pertains to the management of media items in data processing terminals. It specifically focuses on a method, device, and computer program product for organizing, viewing, and searching media items that are structured in hierarchical multidimensional clusters on mobile terminals. Media items are grouped by clustering along multiple dimensions, and can be searched by defining the starting point for one dimension and then selecting the next entry based on the other dimension of the media items that meet the criteria of the initial entry. | Claim 1 describes a method for managing media items by clustering them based on descriptive information. The method includes providing individual media items with metadata that includes at least two pieces of descriptive information. A first cluster is formed with media items that have one piece of descriptive information in common, and a second cluster is formed with media items that have two pieces of descriptive information in common. Media items within a cluster are sub-clustered together if they have further descriptive information in common. A cluster hierarchy is created that includes the first and second clusters as well as any sub-clusters. Each cluster and its sub-clusters are presented as individual media items in a user interface. Claim 2 further expands on the method by including the step of comparing a first individual media item to a plurality of individual media items or to the first and second clusters to determine whether to cluster the first media item with others. Claim 3 adds the step of naming the cluster based on the descriptive information that the media items within the cluster have in common. The naming of the cluster can be done manually and is also updated in the corresponding storage system. Claim 4 includes the manual naming and updating of the cluster in the method. Claim 5 involves visually differentiating the cluster from individual media items when displaying them. Claim 6 describes additional management functions for media items and the clusters, including arranging, querying, and viewing the media items. Claim 7 specifies a querying function that involves defining an entry for one descriptive information, with subsequent entries based on subsequent descriptive information of media items that fulfill the previous entry. Claim 8 involves automatically adapting the querying of media items based on a user's previous query behavior. Claim 9 further describes the viewing function by showing an array of media items and clusters, with the media items within the cluster viewed after selecting the cluster. Claim 10 specifies that the method can be implemented as a client-side method. Claim 11 identifies the first descriptive information as the location of a terminal containing the media items. Claim 12 allows for the automatic acquisition of location information from a positioning system or manual definition by the user. Claim 13 specifies the second descriptive information as the time of acquiring the media item. Claim 14 includes images as an example of media items. Claim 15 describes a computer program product that includes a memory and executable instructions for carrying out the method described in claims 1-14. Claims 16-30 further provide specific variations and features of the method and computer program product described in claims 1-15. | The invention relates to managing media items in data processing terminals, specifically through a method, device, and computer program product for organizing, viewing, and searching media items that are structured in hierarchical multidimensional clusters on mobile terminals. Media items are grouped into clusters based on descriptive information, forming a cluster hierarchy. The method includes comparing media items to determine clustering, naming clusters based on their common descriptive information, visually differentiating clusters from individual media items, and providing additional management functions like arranging, querying, and viewing the media items. The method can be implemented as a client-side method, and includes various features such as querying based on descriptive information, adapting to user behavior, and displaying a grid of media items and clusters. A computer program product is also provided that includes executable instructions for carrying out the method. Specific variations and features are detailed in claims 16-30. | The invention can be utilized to manage large amounts of media items, such as pictures, videos, audio files, documents, and other electronic files, on mobile terminals by grouping the media items into hierarchical clusters based on common descriptive information. By naming | The present invention is about managing media items in data processing terminals, specifically on mobile devices. The invention involves a method, a device, and a computer program product for organizing, viewing, and querying media items that are organized in hierarchical multidimensional clusters. These clusters are formed based on shared descriptive information among the media items. The method includes automatically sub-clustering media items within a cluster if they have additional shared descriptive information. The clusters are presented to the user interface as individual media items, and the method also includes comparing media items to determine if they should be clustered together. The computer program product includes instructions for performing these steps. The method allows for arranging, querying, and viewing media items in a mobile terminal. The descriptive information used for clustering includes the location and acquisition time of the media items, and the media items can include images.
A portable electronic device including a first section having a first display on a first side of the first section; and a second section pivotably connected to the first section. The second section includes a second display on a first side of the second section. The second section comprises a second side opposite the first side of the second section. When the first and second sections are in a first folded configuration relative to each other the first side of the first section is located opposite the second side of the second section. | What is claimed is: 1. A portable electronic device comprising: a first section comprising a first display on a first side of the first section; and a second section pivotably connected to the first section, the second section comprising a second display on a first side of the second section, wherein the second section comprises a second side opposite the first side of the second section, wherein when the first and second sections are in a first folded configuration relative to each other the first side of the first section is located opposite the second side of the second section, wherein when the first and second sections are in the first folded configuration relative to each other the first display forms a front face of the device, and wherein when the first and second sections are in a second folded configuration relative to each other the second display forms the front face of the device; a sensor for sensing movement of the first and second sections relative to each other; and a system connected to the sensor for changing images displayed on the first and second displays based, at least partially, upon movement of the first and second sections relative to each other wherein the system for changing images displayed on the first and second displays is configured to display sequential page images of an application on sequential ones of the displays as the first and second sections are sequentially flipped relative to each other. 2. A portable electronic device as in claim 1 wherein, when the first and second sections are in the second folded configuration relative to each other, the first side of the second section is located opposite a second side of the first section. 3. A portable electronic device as in claim 1 wherein the portable electronic device comprises a mobile telephone with a transceiver. 4. A portable electronic device as in claim 1 further comprising: a sensor for sensing movement of the first and second sections relative to each other; and a system connected to the sensor for changing images displayed on the first and second displays based, at least partially, upon movement of the first and second sections relative to each other. 5. A portable electronic device as in claim 4 1 wherein the system for changing images displayed on the first and second displays comprises means for selecting an application on the second display to be displayed on the first display when the first and second sections are subsequently moved from the first folded configuration. 6. A portable electronic device as in claim 4 1 wherein the system for changing images displayed on the first and second displays comprises means for displaying sequential page images of an application on sequential ones of the displays as the first and second sections are sequentially flipped relative to each other. 7. A portable electronic device comprising: a first section comprising a first display; a second section pivotably movable relative to the first section, wherein the second section comprises a second display; a sensor for sensing movement of the first and second sections relative to each other; and a system connected to the sensor for changing an image displayed on the first and second displays based upon movement of the first and second sections relative to each other; wherein the system is configured to display a first page of an application on the first display, and wherein the system is configured to display a second different page of the same application on the second display when the first and second sections are pivotably moved relative to each other, and wherein the system is configured to display sequential page images of an application on sequential ones of the displays as the first and second sections are sequentially flipped relative to each other. 8. A portable electronic device as in claim 7 wherein the first and second displays face a same direction when the first and second sections are in a folded configuration. 9. A portable electronic device as in claim 8 wherein the system for changing an image is adapted to change an image displayed on the second display based upon movement of the first and second sections relative to each other. 10. A portable electronic device as in claim 8 wherein the system for changing an image comprises means for selecting an application on the second display to be displayed on the first display when the first and second sections are subsequently moved from a first folded configuration. 11. A portable electronic device as in claim 8 wherein the system for changing an image comprises means for displaying sequential page images of the application on sequential ones of the displays as the first and second sections are sequentially flipped relative to each other. 12. A portable electronic device as in claim 7 wherein the second section comprises a window to allow viewing of the first display through the second section. 13. A portable electronic device as in claim 7 wherein the portable electronic device comprises a mobile telephone with a transceiver. 14. A portable electronic device as in claim 7 further comprising means for selecting an image to be displayed on a second display based, at least partially, upon movement of the first and second sections relative to each other. 15. A portable electronic device as in claim 7 wherein the first and second sections are rotatable relative to each other about 360. 16. A method of displaying images on displays of a portable electronic device comprising: providing the portable electronic device with a first section having a first display and a second section having a second display, wherein the first section is pivotable relative to the second section; and selecting an image to be displayed on the first display based, at least partially, upon pivoting of the second section to a folded configuration relative to the first section and an application selected or running on the second display, wherein when the second section is pivoted to the folded configuration the second display is concealed from view and the application continues to run on the second display; and changing images displayed on the first and second displays by displaying sequential page images of an application on sequential ones of the displays as the first and second sections are sequentially flipped relative to each other. 17. A method as in claim 16 further comprising selecting an image to be displayed on the second display based, at least partially, upon movement of the first section relative to the second section and an application selected or running on the first display. 18. A method as in claim 16 further comprising flipping the first and second sections relative to each other in a first direction to sequentially view images on the displays in a first order. 19. A method as in claim 18 further comprising flipping the first and second sections relative to each other in an opposite second direction to sequentially view images on the displays in a second reverse order. 20. A method of changing display of images in a portable electronic device comprising: providing the portable electronic device with a cover section pivotably movable relative to a base section, wherein at least one of the cover section and base section comprise a display; displaying a first one of the images on the display, wherein the first one of the images comprises a first page of an application; and moving the cover and base sections relative to each other, wherein a second different one of the images is automatically displayed on the first display or a second display based upon the movement of the cover and base sections relative to each other, wherein the second different one of the images comprises a second different page of the same application; and changing images displayed on the displays by displaying sequential page images of an application on sequential ones of the displays as the base and cover sections are sequentially flipped relative to each other. 21. A method as in claim 20 further comprising flipping the cover and base sections relative to each other in a first direction to sequentially view images on the first display or the second display in a first order. 22. A method as in claim 21 further comprising flipping the first and second sections relative to each other in an opposite second direction to sequentially view images on the first display or the second display in a second reverse order. 23. A non-transitory computer readable medium embodied with a computer program for performing operations to change images displayed on displays of an apparatus, the operations comprising: displaying a first one of the images on a first display of the displays when the apparatus is in a first folded configuration, wherein the first display forms a front face of the apparatus when the apparatus is in the first folded configuration; subsequently determining if a first section of the apparatus is pivotably moved relative to a second section of the apparatus; and automatically displaying a second one of the images to a second display of the displays based upon determination that the first section has been pivotably moved behind the second section to a second folded configuration, wherein the second display forms the front face of the apparatus when the apparatus is in the second folded configuration; and changing images displayed on the first and second displays by displaying sequential page images of an application on sequential ones of the displays as the first and second sections are sequentially flipped relative to each other. | The invention is a portable electronic device consisting of two sections: a first section with a display on one side and a second section that is connected to the first section. The second section also has a display on one side and is positioned opposite to the first side of the first section when the device is folded. | The claimed invention is a portable electronic device with two sections that can be folded relative to each other. The first section has a display on one side, and the second section also has a display on one side. The device includes a sensor that detects the movement of the sections and a system that changes the images displayed on the displays based on the movement of the sections. When the sections are folded in a certain configuration, the display on the first section forms the front face of the device. When the sections are folded in another configuration, the display on the second section forms the front face of the device. The system is configured to display sequential page images of an application on the displays as the sections are flipped relative to each other. The device can also be a mobile telephone with a transceiver, and the system for changing images can include means for selecting an application on the second display to be displayed on the first display when the sections are subsequently moved from the first folded configuration. | The invention is a portable electronic device that has two sections, each with a display on one side. These sections can be folded relative to each other. The device includes a sensor to detect the movement of the sections and a system that changes the images displayed on the displays based on the movement. Depending on how the sections are folded, either the display on the first section or the display on the second section forms the front face of the device. The system is designed to display sequential page images of an application as the sections are flipped. This device can also function as a mobile phone with a transceiver, and the system for changing images includes a way to select an application on the second display to be displayed on the first display when the sections are later moved from the initial folded configuration. | The device also includes a controller, a memory, and a power source. | This patent describes a portable electronic device that consists of two sections. The first section has a display on one side, and the second section is connected to the first section and also has a display on one side. When the two sections are folded together, the front face of the device is formed by the first display. When the sections are folded in the opposite direction, the front face is formed by the second display. The device also includes a sensor that senses the movement of the sections and a system that changes the displayed images based on the movement. The system can display sequential page images of an application on the displays as the sections are flipped. The patent also describes methods for displaying images and changing images on the displays based on the movement of the sections.
An apparatus including a first part slidingly attached to a second part, the first part having a main display and a secondary display, wherein the first part has a surface providing the main display, and wherein the surface bends or folds forming a side or side surface that provides the secondary display. | The invention claimed is: 1. An electronic apparatus comprising: a first part slidingly attached to a second part, the first part having a surface that provides a main display and that bends forming a side surface that provides a secondary display. 2. An apparatus according to claim 1, wherein both the main display and the secondary display comprise touch displays. 3. An apparatus according to claim 1, wherein the apparatus is configured to show one of an icon and a link to a content on the secondary display and to show the content on the main display. 4. An apparatus according to claim 1, wherein the apparatus is configured to show one of an icon and a link to a content on the secondary display and to activate the content on the main display from said one of an icon and a link. 5. An apparatus according to claim 1, wherein the apparatus comprises a set of control buttons on the secondary display, and wherein the apparatus is configured to control information on the main display based on input received from a user via the control buttons. 6. An apparatus according to claim 1, wherein the apparatus is configured to transfer information between the main display and the secondary display as controlled by a user. 7. An apparatus according to claim 1, wherein the main display and the secondary display together comprise one continuous larger display. 8. An apparatus according to claim 1, wherein an outer surface of the apparatus comprises mostly the displays. 9. An apparatus according to claim 1, wherein the first part comprises a sliding lid. 10. An apparatus according to claim 1, wherein a cross section of the first part comprises a trapezoid, the main display being on a top plane of the trapezoid and the secondary display being on at least one side plane of the trapezoid. 11. An apparatus according to claim 1, wherein the surface bends over an edge towards an outer edge of the first part forming the side surface which comprises a wedge shape for providing the secondary display. 12. An apparatus according to claim 1, wherein the apparatus comprises a mobile handheld electronic device. 13. A computer program embodied on a non-transitory computer readable medium comprising computer executable program code which, when executed by at least one processor of an electronic apparatus comprising a first part slidingly attached to a second part, the first part having a surface that provides a main display and that bends forming a side surface that provides a secondary display, causes the apparatus to perform: operating the apparatus and controlling use of the main display and the secondary display. 14. An electronic apparatus comprising: a first part slidingly attached to a second part, the first part having a surface that provides a main display and that folds forming a side that provides a secondary display. 15. An apparatus according to claim 14, wherein both the main display and the secondary display comprise touch displays. 16. An apparatus according to claim 14, wherein the apparatus is configured to show one of an icon and a link to a content on the secondary display and to show the content on the main display. 17. An apparatus according to claim 14, wherein the apparatus is configured to show one of an icon and a link to a content on the secondary display and to activate the content on the main display from said one of an icon and a link. 18. An apparatus according to claim 14, wherein the apparatus comprises a set of control buttons on the secondary display, and wherein the apparatus is configured to control information on the main display based on input received from a user via the control buttons. 19. An apparatus according to claim 14, wherein the apparatus is configured to transfer information between the main display and the secondary display as controlled by a user. 20. An apparatus according to claim 14, wherein the main display and the secondary display together comprise one continuous larger display. 21. An apparatus according to claim 14, wherein an outer surface of the apparatus comprises mostly the displays. 22. An apparatus according to claim 14, wherein the first part comprises a sliding lid. 23. An apparatus according to claim 14, wherein a cross section of the first part comprises a trapezoid, the main display being on a top plane of the trapezoid and the secondary display being on at least one side plane of the trapezoid. 24. An apparatus according to claim 14, wherein the surface folds over an edge towards an outer edge of the first part forming the side which comprises a wedge shape for providing the secondary display. 25. An apparatus according to claim 14, wherein the apparatus comprises a mobile handheld electronic device. 26. A computer program embodied on a non-transitory computer readable medium comprising computer executable program code which, when executed by at least one processor of an electronic apparatus comprising a first part slidingly attached to a second part, the first part having a surface that provides a main display and that folds forming a side that provides a secondary display, causes the apparatus to perform: operating the apparatus and controlling use of the main display and the secondary display. 27. An electronic apparatus comprising: a surface that provides a main display and that bends towards an outer edge of the apparatus forming a curved side surface that provides a secondary display. 28. An apparatus according to claim 27, wherein both the main display and the secondary display comprise touch displays. 29. An apparatus according to claim 27, wherein the apparatus is configured to show one of an icon and a link to a content on the secondary display and to show the content on the main display. 30. An apparatus according to claim 27, wherein the apparatus is configured to show one of an icon and a link to a content on the secondary display and to activate the content on the main display from said one of an icon and a link. 31. An apparatus according to claim 27, wherein the apparatus comprises a set of control buttons on the secondary display, and wherein the apparatus is configured to control information on the main display based on input received from a user via the control buttons. 32. An apparatus according to claim 27, wherein the apparatus is configured to transfer information between the main display and the secondary display as controlled by a user. 33. An apparatus according to claim 27, wherein the main display and the secondary display together comprise one continuous larger display. 34. An apparatus according to claim 27, wherein the surface of the apparatus comprises mostly the displays. 35. An apparatus according to claim 27, wherein a cross section of the apparatus comprises a trapezoid, the main display being on a top plane of the trapezoid and the secondary display being on at least one side plane of the trapezoid. 36. An apparatus according to claim 27, wherein the surface bends over an edge towards an outer edge of the apparatus forming the side surface which comprises a wedge shape for providing the secondary display. 37. An apparatus according to claim 27, wherein the apparatus comprises a mobile handheld electronic device. 38. A computer program embodied on a non-transitory computer readable medium comprising computer executable program code which, when executed by at least one processor of an electronic apparatus, the apparatus comprising a surface that provides a main display and that bends towards an outer edge of the apparatus forming a curved side surface that provides a secondary display, causes the apparatus to perform: operating the apparatus and controlling use of the main display and the secondary display. 39. An electronic apparatus comprising: a surface that provides a main display and that folds over a border or an edge towards an outer edge of the apparatus forming a curved side surface that provides a secondary display. 40. An apparatus according to claim 39, wherein both the main display and the secondary display comprise touch displays. 41. An apparatus according to claim 39, wherein the apparatus is configured to show one of an icon and a link to a content on the secondary display and to show the content on the main display. 42. An apparatus according to claim 39, wherein the apparatus is configured to show one of an icon and a link to a content on the secondary display and to activate the content on the main display from said one of an icon and a link. 43. An apparatus according to claim 39, wherein the apparatus comprises a set of control buttons on the secondary display, and wherein the apparatus is configured to control information on the main display based on input received from a user via the control buttons. 44. An apparatus according to claim 39, wherein the apparatus is configured to transfer information between the main display and the secondary display as controlled by a user. 45. An apparatus according to claim 39, wherein the main display and the secondary display together comprise one continuous larger display. 46. An apparatus according to claim 39, wherein the surface of the apparatus comprises mostly the displays. 47. An apparatus according to claim 39, wherein a cross section of the apparatus comprises a trapezoid, the main display being on a top plane of the trapezoid and the secondary display being on at least one side plane of the trapezoid. 48. An apparatus according to claim 39, wherein the surface folds over an edge towards an outer edge of the apparatus forming the side which comprises a wedge shape for providing the secondary display. 49. An apparatus according to claim 39, wherein the apparatus comprises a mobile handheld electronic device. 50. A computer program embodied on a non-transitory computer readable medium comprising computer executable program code which, when executed by at least one processor of an electronic apparatus comprising a surface that provides a main display and that folds over a border or an edge towards an outer edge of the apparatus forming a curved side surface that provides a secondary display, causes the apparatus to perform: operating the apparatus and controlling use of the main display and the secondary display. 51. An electronic apparatus comprising: a surface that provides a main display and that bends towards an outer edge of the apparatus forming a planar side surface that is sloped relative to the main display, the side surface providing a secondary display. 52. An apparatus according to claim 51, wherein both the main display and the secondary display comprise touch displays. 53. An apparatus according to claim 51, wherein the apparatus is configured to show one of an icon and a link to a content on the secondary display and to show the content on the main display. 54. An apparatus according to claim 51, wherein the apparatus is configured to show one of an icon and a link to a content on the secondary display and to activate the content on the main display from said one of an icon and a link. 55. An apparatus according to claim 51, wherein the apparatus comprises a set of control buttons on the secondary display, and wherein the apparatus is configured to control information on the main display based on input received from a user via the control buttons. 56. An apparatus according to claim 51, wherein the apparatus is configured to transfer information between the main display and the secondary display as controlled by a user. 57. An apparatus according to claim 51, wherein the main display and the secondary display together comprise one continuous larger display. 58. An apparatus according to claim 51, wherein the surface of the apparatus comprises mostly the displays. 59. An apparatus according to claim 51, wherein a cross section of the apparatus comprises a trapezoid, the main display being on a top plane of the trapezoid and the secondary display being on at least one side plane of the trapezoid. 60. An apparatus according to claim 51, wherein the surface bends over an edge towards an outer edge of the apparatus forming the side surface which comprises a wedge shape for providing the secondary display. 61. An apparatus according to claim 51, wherein the apparatus comprises a mobile handheld electronic device. 62. A computer program embodied on a non-transitory computer readable medium comprising computer executable program code which, when executed by at least one processor of an electronic apparatus, the apparatus comprising a surface that provides a main display and that bends towards an outer edge of the apparatus forming a planar side surface that is sloped relative to the main display, the side surface providing a secondary display, causes the apparatus to perform: operating the apparatus and controlling use of the main display and the secondary display. 63. An electronic apparatus comprising: a surface that provides a main display and that folds over a border or an edge towards an outer edge of the apparatus forming a planar side surface that is sloped relative to the main display, the side surface providing a secondary display. 64. An apparatus according to claim 63, wherein both the main display and the secondary display comprise touch displays. 65. An apparatus according to claim 63, wherein the apparatus is configured to show one of an icon and a link to a content on the secondary display and to show the content on the main display. 66. An apparatus according to claim 63, wherein the apparatus is configured to show one of an icon and a link to a content on the secondary display and to activate the content on the main display from said one of an icon and a link. 67. An apparatus according to claim 63, wherein the apparatus comprises a set of control buttons on the secondary display, and wherein the apparatus is configured to control information on the main display based on input received from a user via the control buttons. 68. An apparatus according to claim 63, wherein the apparatus is configured to transfer information between the main display and the secondary display as controlled by a user. 69. An apparatus according to claim 63, wherein the main display and the secondary display together comprise one continuous larger display. 70. An apparatus according to claim 63, wherein the surface of the apparatus comprises mostly the displays. 71. An apparatus according to claim 63, wherein a cross section of the apparatus comprises a trapezoid, the main display being on a top plane of the trapezoid and the secondary display being on at least one side plane of the trapezoid. 72. An apparatus according to claim 63, wherein the surface folds over an edge towards an outer edge of the apparatus forming the side which comprises a wedge shape for providing the secondary display. 73. An apparatus according to claim 63, wherein the apparatus comprises a mobile handheld electronic device. 74. A computer program embodied on a non-transitory computer readable medium comprising computer executable program code which, when executed by at least one processor of an electronic apparatus comprising a surface that provides a main display and that folds over a border or an edge towards an outer edge of the apparatus forming a planar side surface that is sloped relative to the main display, the side surface providing a secondary display, causes the apparatus to perform: operating the apparatus and controlling use of the main display and the secondary display. | The invention is an apparatus with two sliding parts, where the first part contains both a main display and a secondary display. The main display is situated on a flat surface, while the surface of the first part is able to bend or fold to create a side surface that serves as the secondary display. | The invention relates to an electronic apparatus that comprises a first part slidingly attached to a second part. The first part has a surface that provides a main display and that bends forming a side surface that provides a secondary display. Both the main display and the secondary display comprise touch displays. The apparatus is configured to show an icon or a link to content on the secondary display and to show the content on the main display. It can also activate the content on the main display from the icon or link on the secondary display. The apparatus can have a set of control buttons on the secondary display to control information on the main display based on user input. The main display and the secondary display can be one continuous larger display. The outer surface of the apparatus can be mostly covered by the displays. The first part can be a sliding lid. The cross-section of the first part can have a trapezoid shape, with the main display on the top plane and the secondary display on at least one side plane. The surface of the apparatus can bend over an edge towards the outer edge of the first part, forming a wedge shape for the secondary display. The apparatus can also be a mobile handheld electronic device. In addition, the invention includes a computer program stored on a non-transitory computer-readable medium that, when executed by a processor of the electronic apparatus, operates and controls the use of the main display and the secondary display. | This invention is an electronic apparatus with two sliding parts, one of which contains a main display on a flat surface while the other part can bend or fold to create a secondary display. Both displays are touch screens and can be used to show and control content. The apparatus can also have control buttons on the secondary display. The invention can be applied to mobile handheld electronic devices and includes a computer program to control the displays. | The invention consists of a housing containing two electronic displays, one which is on a flat surface and the other which can bend or fold. The flat display has a touch-sensitive face, while the foldable display has a touch-sensitive face | The invention is an electronic apparatus with a first part that is slidingly attached to a second part. The first part has a surface that provides a main display and bends or folds to form a side surface that provides a secondary display. Both the main display and the secondary display can be touch displays. The apparatus can show icons or links to content on the secondary display and show the content on the main display, or activate the content on the main display from the secondary display. The apparatus may have control buttons on the secondary display to control information on the main display. It can transfer information between the main display and the secondary display, and the main display and the secondary display may together form one continuous larger display. The outer surface of the apparatus is mostly composed of the displays. The first part may be a sliding lid, and the cross-section of the first part may be a trapezoid, with the main display on the top plane and the secondary display on at least one side plane. The surface of the apparatus may fold over an edge to form a wedge shape for the secondary display. The apparatus is suitable for use as a mobile handheld electronic device. A computer program embodied on a non-transitory computer-readable medium is included, which when executed, performs the operation and control of the apparatus.
The invention relates to a method and a Messaging Service system which includes one or more Messaging Service terminals and a control means being adapted for communication with a printing means. The Messaging Service terminal is adapted to send a message to the control means, which message contains a print-related information section and a message content section representing the message content. The print-related information section contains print-related information and designates the delivery of the message content section to the printing means or to a second Messaging Service terminal. The system is preferably implemented as a Multimedia Messaging Service (MMS) system. The message content section may represent one or more images. The print-related information section is preferably contained in a header of the message, and may contain authorization information related to printing or copying rights for printing or copying the message content, preferably the image or images represented by the message content section, by the second Messaging Service terminal. | The invention claimed is: 1. Messaging Service system including comprising: at least one first Messaging Service terminal and a control means being adapted for communication with a printing means, the first Messaging Service terminal being adapted to send a message to the control means, the message containing: a print-related information section; and a message content section representing the message content, wherein the print-related information section contains print-related information and designates the delivery of the message content section to the printing means, when printing of the message content is desired, and to a second Messaging Service terminal, wherein the second Messaging Service terminal is adapted to send, when the second Messaging Service terminal desires to print the message content received from the first Messaging Service terminal, a print request to the control means which is adapted to respond thereto by sending a request to the first Messaging Service terminal inquiring on the permission to print, and to decide on the print request based on the answer received from the first Messaging Service terminal. 2. System according to claim 1 which is implemented as a Multimedia Messaging Service system, wherein the first and/or second Messaging Service terminal(s) is/are Multimedia Messaging Service (MMS) terminal(s). 3. System according to claim 1, wherein the message content section represents one or more images. 4. System according to claim 1, wherein the print-related information section is contained in a header of the message. 5. System according to claim 1, wherein the print-related information contains authorization information related to printing or copying rights for printing or copying the message content by the second Messaging Service terminal. 6. System according to claim 5, wherein the authorization information indicates the permission or prohibition to print the message content by the second Messaging Service terminal. 7. System according to claim 5, wherein the authorization information indicates the maximum allowed number of printing the message content by the second Messaging Service terminal. 8. System according to claim 5, wherein the control means is adapted to store the authorization information and to check it for print permission when the second Messaging Service terminal sends a print request. 9. System according to claim 1, wherein the control means comprises a memory for storing the message or message content received from the first Messaging Service terminal and transmitted to the second Messaging Service terminal. 10. System according to claim 1, wherein the printing means is an external printing station. 11. System according to claim 1, wherein the message content represents one or more photographs. 12. Method to be performed in a Messaging System, the Messaging System comprising: at least one first Messaging Service terminal and a control means being adapted for communication with a printing means, the method comprising: sending from the first terminal a message to the control means, which message contains: a print-related information section; and a message content section representing the message content, the print-related information section containing print-related information and designating the delivery of the message content to the printing means, when printing of the message content is desired, and to a second Messaging Service terminal, wherein the second Messaging Service terminal sends, when the second Messaging Service terminal desires to print the message content received from the first Messaging Service terminal, a print request to the control means which responds thereto by sending a request to the first Messaging Service terminal inquiring on the print authorization, and by deciding on the print request based on the answer received from the first Messaging Service terminal. 13. Method according to claim 12, wherein the print-related information section is sent as a header of the message. 14. Method according to claim 12, wherein the print-related information section contains authorization information related to printing or copying rights for printing or copying the message content by the second Messaging Service terminal. 15. Method according to claim 14, wherein the authorization information indicates the permission or prohibition to print the image by the second Messaging Service terminal. 16. Method according to claim 14, wherein the authorization information indicates the maximum allowed number of printing the message content by the second Messaging Service terminal. 17. Method according to claim 14, wherein the authorization information is stored in the control means, and the stored authorization information is checked for print permission when the second Messaging Service terminal sends a print request. 18. Method according to claim 12, wherein the control means stores a message or message content received from the first Messaging Service terminal and transmitted to the second Messaging Service terminal. 19. Method according to claim 12, wherein the message content is printed on an external printing station. 20. Method according to claim 12, wherein the message content is a photograph. 21. A messaging service system, comprising: a control means adapted for communication with a printing means, a first messaging service terminal and a second messaging service terminal, the control means further adapted to receive at least one message from the first messaging service terminal, the at least one message comprising: a first section comprising print-related information; and a second section representing message content, wherein the first section comprising print-related information designates delivery of the second section representing message content to the printing means, when printing of the message content is desired, and the second messaging service terminal, wherein, when the first section comprising print-related information designates delivery to the second messaging service terminal, the control means is further adapted to: a) send the second section representing message content to the second message service terminal; b) receive a print request from the second message service terminal; c) send a request to the first messaging service terminal inquiring on permission to print the message content; d) receive an answer from the first messaging service terminal; and e) decide on the print request from the second message service terminal based on the answer received from the first messaging service terminal. 22. The messaging service system of claim 21, wherein at least one of the first and second messaging service terminals comprises a mobile phone. 23. A messaging service system, comprising: a controller adapted for communication with a printer, a first terminal and a second terminal, the controller further adapted to receive at least one message from the first terminal, the at least one message comprising: a first section comprising print-related information; and a second section representing message content, wherein the first section comprising print-related information designates delivery of the second section representing message content to the printer, when printing of the message content is desired, and the second terminal, wherein, when the first section comprising print-related information designates delivery to the second terminal, the controller is further adapted to: a) send the second section representing message content to the second terminal; b) receive a print request from the second terminal; c) send a request to the first terminal inquiring on permission to print the message content; d) receive an answer from the first terminal; and e) decide on the print request from the second terminal based on the answer received from the first terminal. 24. The messaging service system of claim 23, wherein at least one of the first and second terminals comprises a mobile phone. 25. A method, comprising: receiving a message from a first terminal, the message comprising a first section comprising print-related information and a second section representing message content, the first section comprising print-related information designating delivery of the second section representing message content to a printer, when printing of the message content is desired, and a second terminal; when the first section comprising print-related information designates delivery to the printer, printing at least the message content in response to receiving a request to print the message content; and when the first section comprising print-related information designates delivery to the second terminal: a) send the second section representing message content to the second terminal; b) receiving a print request from the second terminal; c) sending a request to the first terminal inquiring on permission to print the message content; d) receiving an answer from the first terminal; and e) deciding on the print request from the second terminal based on the answer received from the first terminal. 26. The method of claim 25, wherein the receiving of the message from the first terminal further comprises receiving the message from a mobile phone. 27. An apparatus, comprising: an electronic device configured to: receive a Multimedia Messaging Service (MMS) message, the MMS message containing a print-related information section and a message content section representing message content of the MMS message, the print-related information section containing print-related information and designating delivery of the message content; and when printing of the message content is desired, send a first print request, the first print request being responded to by a second print request sent inquiring on print authorization, and a decision on the first print request based on an answer received regarding the second print request. 28. The apparatus of claim 27, wherein the electronic device comprises a second Messaging Service terminal, and wherein the MMS message is received from a first Messaging Service terminal. 29. The apparatus of claim 28, wherein the second print request is sent to the first Messaging Service terminal, and wherein the answer is received from the first Messaging Service terminal. 30. The apparatus of claim 27, wherein the first print request is sent to a control means adapted for communication with a printing means to which the delivery of the message content is designated, when the printing of the message content is desired. 31. The method of claim 12, further comprising sending print job information to the second Messaging Service terminal indicating at least one printer used for printing, a printing service used for printing, and charging information. 32. The method of claim 12, wherein the print-related information includes an identity of printer. 33. The method of claim 12 further comprising transmitting the content to a printer based on direct indication of printer address from terminal or user profile data. 34. The method of claim 12 further comprising transmitting a confirmation of receipt of the print request to the terminal. 35. The method of claim 12, wherein the print-related information is printing parameters. 36. The method of claim 35 wherein the print parameters is at least one of size of print, print quality, print address, and payment method. | The invention is a method and system for a Messaging Service that involves sending messages containing print-related information and message content to a control means, which can then communicate with a printing means. The system includes Messaging Service terminals and allows for the delivery of the message content to either the printing means or another Messaging Service terminal. This system is designed to function as a Multimedia Messaging Service (MMS), and the message content can include images. The print-related information is typically found in the header of the message and may include authorization information for printing or copying the message content, specifically the images, by the second Messaging Service terminal. | The invention claimed is a messaging service system that includes at least one first messaging service terminal and a control means. The first messaging service terminal is capable of sending a message to the control means, which message contains a print-related information section and a message content section. The print-related information section contains print-related information and designates the delivery of the message content section to a printing means or a second messaging service terminal. In the case of printing, the second messaging service terminal is adapted to send a print request to the control means, which then sends a request to the first messaging service terminal to inquire about permission to print. The control means decides on the print request based on the answer received from the first messaging service terminal. The system can be implemented as a multimedia messaging service system, wherein the first and/or second messaging service terminals are multimedia messaging service terminals. The message content section can represent one or more images, and the print-related information section can be contained in a header of the message. The print-related information can contain authorization information related to printing or copying rights, indicating permission or prohibition to print the message content, or indicating the maximum allowed number of printings. The control means can store the authorization information and check it for print permission when the second messaging service terminal sends a print request. The control means can also store the message or message content received from the first messaging service terminal and transmitted to the second messaging service terminal. The printing means can be an external printing station, and the message content can represent one or more photographs. A method is also claimed, which involves sending a message from a first messaging service terminal to a control means, with the message containing a print-related information section and a message content section. The print-related information section designates the delivery of the message content section to a printing means or a second messaging service terminal. When the print-related information section designates delivery to the second messaging service terminal, the control means sends the message content section to the second terminal and receives a print request from it. It then sends a request to the first messaging service terminal to inquire about print authorization, and decides on the print request based on the answer received. Another aspect of the invention is a messaging service system comprising a control means, a first messaging service terminal, and a second messaging service terminal. The control means receives at least one message from the first messaging service terminal, which message contains a first section of print-related information and a second section representing message content. The first section designates delivery of the second section to a printing means or the second messaging service terminal, depending on the print-related information. When the second messaging service terminal desires to print the message content, it sends a print request to the control means, which in turn sends a request to the first messaging service terminal to inquire about print authorization and decides on the print request based on the answer received. The invention also includes a method and apparatus for performing the aforementioned actions. | The invention is a messaging service system that allows for the sending of messages containing print-related information and message content to a control means, which can then communicate with a printing means. The system includes terminals and can deliver the message content to either the printing means or another terminal. The invention can function as a multimedia messaging service and the message content can include images. The print-related information is typically found in the message header and may include authorization information for printing or copying the message content. The invention also includes a method and apparatus for performing these actions. | The invention provides a secure messaging service system that can be used for sending messages containing print-related information and message content to a control means. The control means is then responsible for communicating with a printing means and performing the necessary authorization and printing tasks | The invention is a messaging service system that includes messaging service terminals, a control means, and a printing means. The messaging service terminal sends a message to the control means, which contains print-related information and message content. The print-related information section designates the delivery of the message content to the printing means or to another messaging service terminal. The second messaging service terminal can send a print request to the control means, which will check with the first messaging service terminal for print authorization. The system is preferably implemented as a Multimedia Messaging Service (MMS) system, and the message content can represent images. The print-related information section contains authorization information related to printing or copying rights. The control means stores the authorization information and checks it when a print request is received. The invention also includes a method to be performed in the messaging system, where the print-related information section designates the delivery of the message content to the printing means or to the second messaging service terminal. The method includes sending a print request from the second terminal, checking with the first terminal for print authorization, and deciding on the print request based on the answer received. The invention further includes a messaging service system with a control means adapted for communication with a printer, a first terminal, and a second terminal. The control means receives messages from the first terminal, which contain print-related information and message content. The control means can send the message content to the second terminal and receive a print request from it. The control means will inquire with the first terminal for permission to print and decide on the print request based on the answer received. Additionally, the invention includes an apparatus that can receive MMS messages and send print requests, and a method that includes printing the message content when printing is desired, sending print requests, receiving print authorizations, and making a decision on the print request based on the answer received.
To provide reliable and customized authentication, a parameter to be used in authentication is defined for the operator. A secret which may be stored e.g. in a subscriber identity module is calculated from the operator parameter and a subscriber key. An authentication response is calculated from the secret and the challenge to be used in authentication with a one-way function. | The invention claimed is: 1. A method, comprising: providing a first secret calculated using a first one-way function to calculate a first secret from only two inputs comprising a predefined key and a predefined operator parameter, wherein the key is predefined for a subscriber and the operator parameter is predefined as an operator-specific parameter having a value selected by an operator associated with the subscriber; using a second one-way function to calculate an output from only two different inputs, the two different inputs comprising a challenge and the calculated provided first secret, wherein the challenge comprises a generated random number; extracting the an authentication response from the output calculated by the second one-way function; and authenticating the subscriber with the extracted authentication response, wherein the first and second one-way functions are configured to each receive exactly two inputs. 2. The method of claim 1, where the first secret is stored in a subscriber identity module, and further comprising: storing the calculated first secret in a subscriber identity module; and calculating the output in the subscriber identify identity module with the second one-way function using the challenge and the stored first secret as the two inputs. 3. The method of claim 1, wherein the first one-way function is a hash function and the second one-way function is an encryption algorithm. 4. A method, comprising: providing a first secret calculated using a first one-way function to calculate a first secret from two inputs comprising a predefined key and a predefined operator parameter wherein the predefined key is determined for a subscriber and the operator parameter is predefined as an operator-specific parameter having a value selected by an operator associated with the subscriber; using a second one-way function to calculate a second secret from said two inputs; calculating, with a third one-way function, an intermediate output from two different inputs, the two different inputs comprising a challenge and the provided first secret, wherein the challenge comprises a random number; calculating, with a fourth one-way function, an output from two additional inputs, the two additional inputs comprising the intermediate output and the second secret; forming an authentication response by extracting the authentication response from the output; and authenticating the subscriber with the authentication response, wherein each of the first, second, third, and fourth one-way functions is configured to only receive exactly two inputs, and wherein a new challenge is required in subsequent authentications of the subscriber while the predefined key and the predefined operator parameter are allowed to be reused in the subsequent authentications of the subscriber. 5. The method of claim 4, further comprising: masking the predefined key and the operator parameter with a first mask before the first secret is calculated; calculating the first secret using, as the two inputs for the first one-way function, the predefined key and the operator parameter masked with the first mask: masking the predefined key and the operator parameter with a second mask before calculating the second secret; and calculating the second secret using, as the two inputs for the second one-way function, the predefined key and the operator parameter masked with the second mask. 6. The method of claim 4 where the first secret is stored in a subscriber identity module, and further comprising: storing the first and the second secret in a subscriber identity module; and calculating, with the third one-way function, the intermediate output in the subscriber identity module using the challenge and the stored first secret as the two inputs; and calculating, with the fourth one-way function, the output using the intermediate output and the stored second secret as said two additional inputs. 7. The method of claim 4 wherein the first and the second one-way functions comprise hash functions, and the third and the fourth one-way functions comprise encryption algorithms. 8. The method of claim 3 wherein the hash function comprises an RIPEMD-128 function; and the encryption algorithm utilizes a DES algorithm. 9. The method of claim 1 wherein the operator parameter of the subscriber's operator comprises an operator code identifying the operator and an operator secret. 10. The method of claim 1, further comprising extracting an encryption key from the output in addition to extracting said authentication response. 11. A telecommunications system comprising: a subscriber identity module; an authentication center; and a processor configured to use a challenge comprising a generated random number in authentication and to authenticate a subscriber by comparing an authentication response calculated by the subscriber identity module with an authentication response calculated by the authentication center, wherein at least one operator parameter is predefined as an operator-specific parameter, a value of which has been selected by an operator associated with the subscriber; wherein the authentication center is configured to: store authentication information relating to the subscriber, the authentication information comprising at least a subscriber key defined for the subscriber and the operator parameter; calculate, with a first one-way function, a first secret using only two inputs, the two inputs used by the first one-way function being the subscriber key and the operator parameter; calculate, with a second one-way function, an output from only two different inputs, the two different inputs used by the second one-way function being the first secret calculated with the first one way function and the challenge; and extract an the authentication response from the output; wherein the subscriber identity module is configured to: store the first secret therein, calculate an output using the first secret and the challenge as the two inputs for the second one-way function, and extract an authentication response from the output. 12. A telecommunications system comprising a subscriber identify identity module; an authentication center; and a processor configured to: use a challenge comprising a generated random number; and authenticate a subscriber by comparing an authentication response calculated by the subscriber identity module with an authentication response calculated by the authentication center; wherein at least one operator parameter is predefined as an operator-specific parameter, a value of which has been selected by an operator of the subscriber; wherein the authentication center is configured to: store authentication information on the subscriber, the authentication information including at least a subscriber key; and the operator parameter; calculate, with a first one-way function, a first secret from only two inputs, the two inputs for the first one-way function being the subscriber key and the operator parameter; calculate, with a second one-way function, a second secret from said two inputs, calculate, with a third one-way function, an intermediate output from only two different inputs, the two different inputs for the third one-way function being the first secret calculated with the first one-way function and the challenge; calculate, with a fourth one-way function, an output from only two other inputs, the two other inputs for the fourth one-way function being the second secret and the intermediate output; and extract an the authentication response from the output; wherein the subscriber identity module comprises a first and a second secret and is configured to: calculate an intermediate output with the third one-way function; calculate an output from the second secret and the intermediate output with the fourth one-way function; and extract an the authentication response from the output. 13. An authentication center, the authentication center comprising: a memory configured to store a subscriber key defined for a subscriber and an operator parameter defined for an operator of the subscriber, the operator parameter being an operator-specific parameter, a value of which has been selected by the operator; a random number generator that generates challenges; and a processor configured to: calculate, with a first one-way function, a first secret from only two inputs comprising the stored subscriber key and the stored operator parameter; calculate, with a second one-way function, an output from only two different inputs comprising the first secret and a challenge generated by the random number generator; and extract, from the output, an authentication response to be used in authentication. 14. Au authentication center, comprising: a memory configured to store a first secret calculated with a first one-way function using only two inputs which are a subscriber key defined for a subscriber and an operator parameter defined for an operator of the subscriber, the operator parameter being an operator-specific parameter, value of which has been selected by the operator; a random number generator for generating challenges; and a processor configured to: calculate an output using a second one-way function having only two different inputs comprising the stored first secret and a challenge generated by the random number generator; and extract, from the output, an authentication response to be used in authentication. 15. An authentication center, comprising: a memory configured to store a subscriber key defined for a subscriber and an operator parameter defined for an operator associated with the subscriber, the operator parameter being an operator-specific parameter, a value of which has been selected by the operator; a random number generator that generates challenges; and a processor configured to: calculate, with a first one-way function, a first secret from only two inputs comprising the stored subscriber key and the stored operator parameter; calculate, with a second-way function, a second secret using said two inputs; calculate, with a third one-way function, an intermediate output from only two different inputs comprising the first secret and a challenge generated by the random number generator; calculate, with a fourth one-way function, an output from only two other inputs comprising the second secret and the intermediate output; and extract an authentication response from the output. 16. An authentication center, comprising: a memory configured to store a first secret calculated with a first one-way function from only two inputs comprising a subscriber key defined for a subscriber and an operator parameter defined for an operator associated with the subscriber, the operator parameter being an operator-specific parameter, a value of which has been selected by the operator and a second secret calculated with a second one-way function using said two inputs; a random number generator that generates challenges; and a processor configured to: calculate, with a third one-way function, an intermediate output using only two different inputs comprising the stored first secret and a challenge generated by the random number generator, calculate, with a fourth one-way function, an output using only two other inputs comprising the stored second secret and the intermediate output; and extract an authentication response from the output. 17. A subscriber identity module, comprising: a memory configured to store a subscriber key defined for a subscriber and an operator parameter defined for an operator associated with the subscriber, the operator parameter being an operator-specific parameter, a value of which has been selected by the operator; and a processor configured to: calculate, with a first one-way function, a first secret from only two inputs comprising the stored subscriber key and the stored operator parameter; calculate, with a second one-way function, an output from only two different inputs comprising the first secret and a received challenge; and extract, from the output, an authentication response used in authentication. 18. A subscriber identify identity module, comprising: a memory configured to store a first secret calculated with a first one-way function from only two inputs comprising a subscriber key defined for a subscriber and an operator parameter defined for an operator associated with the subscriber, the operator parameter being an operator specific parameter, a value of which has been selected by the operator; and a processor configured to: calculate, with a second one-way function, an output from only two different inputs comprising the stored first secret and a received challenge; and extract, from the output, an authentication response used in authentication. 19. A subscriber identity module, comprising a memory configured to store a subscriber key defined for a subscriber and an operator parameter defined for an operator associated with the subscriber, the operator parameter being an operator-specific parameter, a value of which has been selected by the operator first secret calculated with a first one-way function from only two inputs comprising a subscriber key defined for a subscriber and an operator parameter defined for an operator associated with the subscriber, the operator parameter being an operator specific parameter, a value of which has been selected by the operator, and a processor configured to: calculate, with a first one-way function, a first secret from only two inputs comprising the stored subscriber key and the stored operator parameter; calculate, with a second one-way function, a second secret from said two inputs; calculate, with a third one-way function, an intermediate output from only two different inputs comprising the first secret and a received challenge; calculate, with a fourth one-way function, an output from only two other inputs comprising the second secret and the intermediate output; and extract, from the output, an authentication response used in authentication. 20. A subscriber identity module, comprising: a memory configured to store: a first secret calculated with a first one-way function from only two inputs comprising a subscriber key defined for a subscriber and an operator parameter defined for an operator associated with the subscriber, the operator parameter being an operator-specific parameter, a value of which has been selected by the operator, and a second secret calculated with a second one-way function from said two inputs; a processor configured to: calculate, with a third one-way function, an intermediate output from only two different inputs comprising a random number challenge and the stored first secret; calculate, with a fourth one-way function, an output from only two other inputs comprising the intermediate output and the stored second secret; and extract an authentication response from the output. 21. A method, comprising: calculatingproviding a first secret calculated with a hash function using only two inputs comprising a predefined key and a predefined operator parameter, the key being predefined for a subscriber and the operator parameter being predefined as an operator-specific parameter, a value of which has been selected by the operator, the first secret being stored in a subscriber identity module; storing the first secret in a subscriber identify module; calculating, during authentication in the subscriber identity module, an output with an encryption algorithm using only two different inputs comprising a random number challenge and the stored first secret; extracting an authentication response from the output; and authenticating the subscriber with the authentication response. 22. A method comprising: masking a predefined key and a predefined operator parameter with a first mask, the key being predefined for a subscriber and the parameter being predefined for an operator associated with the subscriber as an operator-specific parameter, a value of which has been selected by the operator; calculating, with a first one-way function, a first secret from only two inputs comprising the masked key and the masked operator parameter; masking the key and the operator parameter with a second mask; calculating, with a second one-way function, a second secret using only two different inputs comprising the key masked with the second mask and the parameter masked with the second mask; storing the first and the second secret in a subscriber identity module; generating a random number challenge used in authentication of the subscriber; calculating, in the subscriber identity module during authentication, an intermediate output with a third one-way function using only two further inputs comprising the challenge and the stored first secret; calculating, in the subscriber identity module during authentication, an output with a fourth one-way function using only two additional inputs comprising the intermediate output and the stored second secret; extracting an authentication response from the output; and authenticating the subscriber with the authentication response. 23. A non-transitory memory embodying program instructions therein executable by a processor operably coupled to the memory which, when executed by the processor, carry out the functions of: calculating a first secret with a first one-way function from only two inputs, the two inputs for the first one-way function comprising a predefined key and a predefined parameter, the predefined key being predefined for a subscriber and the predefined parameter being predefined for an operator associated with the subscriber as an operator-specific parameter, a value of which has been selected by the operator; calculating an output with a second one-way function using only two different inputs, the two different inputs for the second one-way function comprising a challenge and the calculated first secret, the challenge being a random number generated for use in authentication; and extracting an authentication response from the output. 24. A non-transitory memory embodying program instructions therein executable by a processor operably coupled to the memory which, when executed by the processor, carry out the functions of: calculating with a first one-way function a first secret from only two inputs comprising a predefined key and a predefined operator parameter, the key being defined for a subscriber and the operator parameter being defined for an operator associated with the subscriber as an operator-specific parameter, a value of which has been selected by the operator; calculating with a second one-way function a second secret using only two different inputs comprising the key and the operator parameter; calculating with a third one-way function an intermediate output using only two additional inputs comprising a random number challenge and the first secret; calculating with a fourth one-way function an output using only two other inputs comprising the intermediate output and the second secret; and extracting an authentication response from the output. 25. A non-transitory memory embodying program instructions therein executable by a processor operably coupled to the memory which, when executed by the processor, carry out the functions of: masking a predefined key and a predefined operator parameter with a first mask, the key being defined for a subscriber and the operator parameter being for an operator associated with the subscriber as an operator-specific parameter a value of which has been selected by the operator; calculating with a first one-way function a first secret from only two inputs comprising the masked key and the masked parameter; masking the key and the operator parameter with a second mask; calculating with a second one-way function a second secret using only two different inputs comprising the key masked with the second mask and the operator parameter masked with the second mask; calculating, during authentication, an intermediate output with a third one-way function using only two further inputs comprising a random number challenge and the first secret; calculating, during authentication, an output with a fourth one-way function using only two additional inputs comprising the intermediate output and the second secret; and extracting an authentication response from the output. 26. A non-transitory memory embodying program instructions therein executable by a processor operably coupled to the memory which, when executed by the processor, carry out the functions of: calculating, during authentication, an intermediate output with a first one-way function from only two inputs comprising a challenge and a first secret, the first secret being pre-calculated with a second one-way function using only two different inputs comprising a subscriber key masked with a first mask and an operator parameter masked with the first mask, the key being predefined for a subscriber and the operator parameter being predefined for an operator associated with the subscriber as an operator-specific parameter, a value of which has been selected by the operator; calculating, during authentication, an output with a third one-way function using only two further inputs comprising the intermediate output and a second secret, the second secret being precalculated with a fourth one-way function using only two other inputs comprising the key masked with a second mask and the operator parameter masked with the second mask; and extracting an authentication response from the output. 27. The method of claim 1, further comprising using a new challenge in each subsequent authentication of the subscriber, wherein the same key and the same operator parameter may be used in subsequent authentications of the subscriber. 28. The method of claim 1, further comprising reusing the operator parameter for all subscribers associated with the operator. 29. A mobile station, comprising: a receiver configured to receive an authentication challenge from a network via a radio connection and to provide the authentication challenge to a subscriber identification module; a transmitter configured to transmit an authentication response, provided from the subscriber identification module, to the network via the radio connection, the authentication response being derived in accordance with predetermined functions and at least one secret that comprise: a first secret derived by a first one-way function from only two inputs comprising a subscriber key defined for a subscriber and an operator parameter defined for an operator that is associated with the subscriber, the operator parameter being an operator specific parameter, a value of which has been selected by the operator; and a second one-way function used to calculate, from only two different inputs comprising the first secret and the received challenge, the authentication response. 30. The mobile station of claim 29, where the subscriber identification module comprises part of the mobile station. 31. The mobile station of claim 29, where the second one-way function is used to calculate a second secret from said two different inputs. | This article discusses the importance of reliable and customized authentication in security systems. It proposes the use of a parameter defined for the operator, which allows for enhanced authentication protocols. The parameter is used to calculate a secret by combining it with a subscriber key. This secret can be stored in a subscriber identity module for secure storage. Additionally, the article explains how an authentication response can be calculated using the secret and a challenge, employing a one-way function. | 1. This patent claims a method of authentication using one-way functions. The method involves providing a first secret calculated using a first one-way function, and using a second one-way function to calculate an output from two different inputs. The authentication response is extracted from the output, and the subscriber is authenticated with the extracted authentication response. The first and second one-way functions each receive exactly two inputs. 2. This method extends claim 1 by storing the calculated first secret in a subscriber identity module. The output is calculated in the subscriber identity module using the second one-way function and the stored first secret as the inputs. 3. This method specifies that the first one-way function is a hash function, and the second one-way function is an encryption algorithm. 4. This claim describes a method that includes calculating a first secret using a first one-way function, calculating a second secret using a second one-way function, calculating an intermediate output using a third one-way function, and calculating an output using a fourth one-way function. The authentication response is extracted from the output, and the subscriber is subsequently authenticated with the extracted authentication response. The first, second, third, and fourth one-way functions each receive exactly two inputs. 5. This method includes additional steps of masking the predefined key and operator parameter with first and second masks, respectively, before calculating the first and second secrets. The first secret is calculated using the masked key and masked operator parameter, and the second secret is calculated using the key masked with the second mask and the operator parameter masked with the second mask. 6. This claim extends claim 4 by storing the first and second secrets in a subscriber identity module. The intermediate output is calculated in the subscriber identity module using the third one-way function and the stored first secret as the inputs. The output is calculated using the fourth one-way function and the stored second secret as the inputs. 7. This claim specifies that the first and second one-way functions are hash functions, and the third and fourth one-way functions are encryption algorithms. 8. This claim further specifies that the hash function used in claim 3 is an RIPEMD-128 function, and the encryption algorithm utilized in claim 3 is a DES algorithm. 9. This claim specifies that the operator parameter of the subscriber's operator includes an operator code identifying the operator and an operator secret. 10. In this method, an encryption key is extracted from the output in addition to extracting the authentication response. 11. This claim describes a telecommunications system that includes a subscriber identity module, an authentication center, and a processor. The processor uses a challenge in authentication and compares the authentication response calculated by the subscriber identity module with the authentication response calculated by the authentication center. At least one operator parameter is predefined as an operator-specific parameter, the value of which has been selected by the operator. The authentication center stores authentication information for the subscriber and calculates a first secret using a first one-way function. It also calculates an output using a second one-way function and extracts an authentication response from the output. The subscriber identity module stores the first secret and calculates an output using the first secret and the challenge as inputs. It also extracts an authentication response from the output. 12. This claim extends claim 11 by specifying that the authentication center calculates a second secret using a second one-way function, calculates an intermediate output using a third one-way function, and calculates an output using a fourth one-way function. 13. This claim specifies an authentication center that includes a memory for storing authentication information, a random number generator for generating challenges, and a processor. The processor calculates a first secret using a first one-way function, calculates an output using a second one-way function, and extracts an authentication response from the output. 14. This claim is similar to claim 13, but specifies that the authentication center also stores a second secret calculated using a second one-way function. 15. This claim specifies an authentication center that includes a memory for storing authentication information, a random number generator for generating challenges, and a processor. The processor calculates a first secret using a first one-way function, calculates an output using a second one-way function, and extracts an authentication response from the output. Additionally, the processor calculates a second secret using a third one-way function and calculates an intermediate output using a fourth one-way function. 16. This claim is similar to claim 15, but specifies that the authentication center also stores the second secret calculated using a fourth one-way function. 17. This claim specifies a subscriber identity module that includes a memory for storing a subscriber key and an operator parameter, and a processor. The processor calculates a first secret using a first one-way function, calculates an output using a second one-way function, and extracts an authentication response from the output. 18. This claim is similar to claim 17, but specifies that the subscriber identity module also stores a second secret calculated using a second one-way function. 19. This claim specifies a subscriber identity module that includes a memory for storing a subscriber key and an operator parameter, and a processor. The processor calculates a first secret using a first one-way function, calculates an output using a second one-way function, and extracts an authentication response from the output. Additionally, the processor calculates an intermediate output using a third one-way function and calculates an output using a fourth one-way function. 20. This claim is similar to claim 19, but specifies that the subscriber identity module also stores the second secret calculated using the fourth one-way function. 21. This method specifies that the first secret calculated with a hash function using only two inputs is stored in a subscriber identity module. The output is calculated during authentication using the encryption algorithm and the stored first secret as inputs. The authentication response is then extracted and used for authentication. 22. This method includes the steps of masking the predefined key and operator parameter with a first mask, calculating the first secret using the first one-way function with the masked key and masked parameter, masking the key and operator parameter with a second mask, calculating the second secret using the second one-way function with the masked key and masked parameter, and storing the first and second secrets in a subscriber identity module. During authentication, an intermediate output is calculated using the third one-way function with the random number challenge and the stored first secret as inputs. An output is calculated using the fourth one-way function with the stored second secret and the intermediate output as inputs. The authentication response is then extracted and used for authentication. 23. This claim describes a non-transitory memory storing program instructions that, when executed by a processor, calculate a first secret with a first one-way function from two inputs and calculate an output with a second one-way function from two different inputs. The authentication response is extracted from the output. 24. This non-transitory memory stores program instructions that calculate a first and second secret with a first and second one-way function, respectively, from two inputs. It also calculates an intermediate output with a third one-way function from two different inputs, and calculates an output with a fourth one-way function from two other inputs. The authentication response is extracted from the output. 25. This non-transitory memory stores program instructions that calculate a first secret with a first one-way function from two inputs, calculate an output with a second one-way function from two different inputs, and extract an authentication response from the output. 26. This non-transitory memory stores program instructions that mask a predefined key and operator parameter with first and second masks, respectively. It then calculates a first secret with a first one-way function from the masked key and masked parameter, calculates a second secret with a second one-way function from two different inputs, and stores the first and second secrets. During authentication, it calculates an intermediate output with a third one-way function from two further inputs, calculates an output with a fourth one-way function from two other inputs, and extracts an authentication response from the output. 27. This method specifies that a new challenge is required in each subsequent authentication of the subscriber, but the same key and operator parameter may be used in subsequent authentications. 28. This claim specifies that the operator parameter can be reused for all subscribers associated with the operator. 29. This claim describes a mobile station that includes a receiver, a transmitter, and predetermined functions. The receiver receives an authentication challenge from a network and provides it to a subscriber identification module. The transmitter transmits an authentication response from the subscriber identification module to the network. The authentication response is derived using the predetermined functions and at least one secret, including a first secret derived by a first one-way function from a subscriber key and an operator parameter, the authentication response is derived using a second one-way function from the received challenge and the first secret. 30. This claim specifies that the subscriber identification module is part of the mobile station. 31. This claim is identical to claim 29, specifying that the second one-way function is used to calculate a second secret from the received challenge and the first secret. | This article discusses the importance of reliable and customized authentication in security systems. It proposes a method that involves using one-way functions to calculate secrets and authenticate subscribers. The secrets can be stored securely in a subscriber identity module, and authentication responses can be calculated using a challenge and one-way functions. The article presents various claims and extensions to the method, including the use of different types of one-way functions and the inclusion of operator-specific parameters. The claims also describe a telecommunications system, an authentication center, and a subscriber identity module that utilize the proposed method. Additionally, the article mentions the possibility of reusing certain parameters and the involvement of mobile stations in the authentication process. | The article concludes by discussing various other advantages of the proposed authentication system such as robustness and scalability. | The invention described in the patent is a method and system for providing reliable and customized authentication. It involves calculating a secret using a one-way function, storing it in a subscriber identity module, and using it along with a challenge to calculate an authentication response. The authentication response is then used to authenticate the subscriber. The method also includes using masks to protect the predefined key and operator parameter, as well as using different one-way functions for different calculations. The system comprises a subscriber identity module, an authentication center, and a processor. The patent also describes different variations and embodiments of the invention, including additional features such as the use of encryption algorithms and the extraction of an encryption key. Overall, the invention provides a secure and efficient way to authenticate subscribers in a telecommunications system.
An approach is provided for an augmented reality user interface. An image representing a physical environment is received. Data relating to a horizon within the physical environment is retrieved. A section of the image to overlay location information based on the horizon data is determined. Presenting of the location information within the determined section to a user equipment is initiated. | What is claimed is: 1. A method comprising: receiving an image representing a physical environment; determiningretrieving data relating to a horizon within the physical environment; determining a first section of the image to overlay in which to present location information with a boundary of the section defined based, at least in part, on the horizon; and based on the data relating to the horizon within the physical environment; causing, at least in part, a presenting presentation of the location information within the determined first section to a user equipment of the image, wherein the location information comprises a map and further wherein the map represents a virtual reflection of an area surrounding the physical environment; and determining a virtual horizon line based on virtual objects in a virtual world corresponding to the physical environment, wherein presentation of the virtual reflection of the map is a virtual dome representation of the map of the area surrounding the physical environment. 2. A method of claim 1, wherein the horizon data relating to the horizon within the physical environment comprises data retrieved from an accelerometer sensor, a compass sensor, a gyroscope, an altimeter, or a combination thereof. 3. A method of claim 1, the method further comprising: receiving the image from an image sensor, and wherein the horizon data relating to the horizon within the physical environment is retrieved by processing the image. 4. A method of claim 1, further comprising: determiningretrieving structural information relating to the image; and determining another a second section of the image comprising that comprises structures to overlay in which to present the structural information based on the horizon data relating to the horizon within the physical environment. 5. A method of claim 1, wherein the location information comprises a map, an icon representing a point of interest, or a combination thereof. 6. A method of claim 1, wherein the location information comprises a map and wherein the map represents a virtual reflection of an area surrounding the physical environment. 7. A method of claim 1, wherein the boundary of the section is defined based on outlines of structures within the image above the horizon wherein the section of the image in which to present the location information is above the virtual horizon. 8. An apparatus comprising: at least one processor; and at least one memory including computer program code, the at least one memory and the computer program code configured to, with the at least one processor, cause the apparatus to perform at least the following, receive an image representing a physical environment, determineretrieve data relating to a horizon within the physical environment, determine a first section of the image to overlay in which to present location information with a boundary of the section defined based, at least in part, on the horizon, and based on the data relating to the horizon within the physical environment, cause, at least in part, a presenting presentation of the location information within only the determined first section to a user equipment of the image, wherein the location information comprises a map and further wherein the map represents a virtual reflection of an area surrounding the physical environment, and determining a virtual horizon line based on virtual objects in a virtual world corresponding to the physical environment, wherein presentation of the virtual reflection of the map is a virtual dome representation of the map of the area surrounding the physical environment. 9. An apparatus of claim 8, wherein the horizon data relating to the horizon within the physical environment comprises data retrieved from an accelerometer sensor, a compass sensor, a gyroscope, an altimeter, or a combination thereof. 10. An apparatus of claim 8, wherein the apparatus is further caused to: receive the image from an image sensor, and wherein the horizon data relating to the horizon within the physical environment is retrieved by processing the image. 11. An apparatus of claim 8, wherein the apparatus is further caused to: determineretrieve structural information relating to the image; and determine another a second section of the image comprising that comprises structures to overlay in which to present the structural information based on the horizon data relating to the horizon within the physical environment. 12. An apparatus of claim 8, wherein the location information comprises a map, an icon representing a point of interest, or a combination thereof. 13. An apparatus of claim 8, wherein the location information comprises a map and wherein the map represents a virtual reflection of an area surrounding the physical environment. 14. An apparatus of claim 8, wherein the boundary of the section is defined based on outlines of structures within the image above the horizon wherein the section of the image in which to present the location information is above the virtual horizon. 15. A non-transitory computer-readable storage medium carrying one or more sequences of one or more instructions which, when executed by one or more processors, cause an apparatus to perform at least the following: receive an image representing a physical environment, determineretrieve data relating to a horizon within the physical environment, determine a first section of the image to overlay in which to present location information with a boundary of the section defined based, at least in part, on the horizon, and based on the data relating to the horizon within the physical environment, cause, at least in part, a presenting presentation of the location information within the determined first section to a user equipment of the image, wherein the location information comprises a map and further wherein the map represents a virtual reflection of an area surrounding the physical environment, and determining a virtual horizon line based on virtual objects in a virtual world corresponding to the physical environment, wherein presentation of the virtual reflection of the map is a virtual dome representation of the map of the area surrounding the physical environment. 16. A non-transitory computer-readable storage medium of claim 15, wherein the horizon data relating to the horizon within the physical environment comprises data retrieved from an accelerometer sensor, a compass sensor, a gyroscope, an altimeter, or a combination thereof. 17. A non-transitory computer-readable storage medium of claim 15, wherein the apparatus is further caused to: receive the image from an image sensor, and wherein the horizon data relating to the horizon within the physical environment is retrieved by processing the image. 18. A non-transitory computer-readable storage medium of claim 15, wherein the apparatus is further caused to: determineretrieve structural information relating to the image; and determine another a second section of the image comprising that comprises structures to overlay in which to present the structural information based on the horizon data relating to the horizon within the physical environment. 19. A non-transitory computer-readable storage medium of claim 15, wherein the location information comprises a map, an icon representing a point of interest, or a combination thereof. 20. A non-transitory computer-readable storage medium of claim 15, wherein the boundary of the section is defined based on outlines of structures within the image above the horizon wherein the section of the image in which to present the location information is above the virtual horizon. | The present invention introduces a new method for creating a user interface in augmented reality. It involves receiving an image of a real environment and extracting data about the horizon within that environment. From this data, a specific section of the image is identified where location information can be overlaid. Finally, the location information is presented to the user through their equipment. | The claim is for a method and apparatus for presenting location information within an image representing a physical environment. The method involves receiving the image, retrieving data relating to the horizon within the physical environment, determining a section of the image to overlay for presenting the location information based on the horizon data, and causing the presentation of the location information to a user. The location information can include a map representing a virtual reflection of the surrounding area and can be presented within a defined boundary section. The apparatus includes at least one processor and memory with computer program code to perform the method steps. The claim also contemplates the retrieval of horizon data from sensors or image processing, the determination of another section for presenting structural information, and the defining of the section based on outlines of structures above the horizon. The claim further covers the use of non-transitory computer-readable storage mediums carrying instructions to perform the method. | The present invention introduces a novel method for creating a user interface in augmented reality. It involves extracting data about the horizon from an image of a real environment, identifying a specific section of the image for overlaying location information, and presenting this information to the user through their equipment. The method includes steps such as receiving the image, determining the section for overlaying location information based on horizon data, and causing the presentation of location information. The invention also covers the apparatus used for implementing this method, which includes processors, memory, and computer program code. Additionally, the invention contemplates retrieving horizon data from sensors or image processing, determining sections for presenting structural information, and defining these sections based on outlines of structures. The claim also extends to the use of computer-readable storage mediums carrying the necessary instructions for performing the method. |  | This patent describes an approach for an augmented reality user interface. It involves receiving an image of a physical environment and retrieving data about the horizon within that environment. Based on this data, a section of the image is determined where location information can be overlaid. The location information, which can include a map, is then presented to the user. The patent also mentions determining a virtual horizon line and presenting a virtual reflection of the map as a dome representation. The horizon data can be retrieved from various sensors or processed from the image itself. The approach can also include determining another section of the image to overlay structural information. The boundary of the section for presenting the location information is defined based on outlines of structures above the virtual horizon. The patent claims the method, apparatus, and computer-readable storage medium for performing these operations.
A software application for recommending workforce resource allocation in a communication center based on requirements of events represented in a communication-center queue has a first interface for accessing information from the queue; a second interface for accessing information from a data source about workforce availability and state information; a processing component for processing queue information and workforce information; and a message generation and delivery component for generating a workforce allocation recommendation based on processing results and sending the recommendation to a target entity. In a preferred embodiment, the application periodically accesses the queue and the data source to obtain the most recent information for processing and generates periodic recommendations based on real-time requirements of events and availability states of resources, the recommendations sent ahead of time before the resources are required. | What is claimed is: 1. In a communication center, a server hosting a software application for recommending workforce resource allocation in a communication center based on requirements of events represented in a communication-center queue, the server comprising: processor; memory coupled to the processor and storing program instructions corresponding to the software application, the processor being operable to execute the software application, the software application including: a first function for accessing information from the communication-center queue, wherein the communication-center queue is a virtual queue with a plurality of events representing a plurality of media events waiting in real queues; a second function for accessing information from a data source about workforce availability and state information for a first resource group and a second resource group, wherein the first resource group has a first skill for handling a first subset of the events in the virtual queue, and the second resource group has a second skill for handling a second subset of the events in the virtual queue; a processing function for processing queue information, the queue information including assessment of the events waiting in the virtual queue, and workforce information; and a message generation and delivery function for generating a workforce allocation recommendation based on results from processing and sending the recommendation to a target entity, wherein the recommendation includes re-allocating a resource from the first resource group to the second resource group for handling the events currently represented in the virtual queue; characterized in that the application periodically accesses the communication-center queue and the data source to obtain the most recent information for processing, and generates periodic recommendations based on real-time requirements of events and availability states of resources; and a routing device coupled to the processor, the routing device being configured to route one of the media events waiting in the one of the real queues corresponding to the one of the events in the virtual queue, to a communication device associated with the resource allocated to the second resource group, wherein in response to the routing, a connection is established with the communication device. 2. The software application of claim 1 wherein the communication-center queue is a virtual queue capable of representing multimedia events. 3. The software application server of claim 2 1 wherein represented events include COST calls, VoIP calls, e-mails, voice-mails, video calls, session initiation events, and IMPP-based communication events. 4. The software application server of claim 1 wherein the workforce includes both live agents and automated systems. 5. The software application server of claim 1 wherein event requirements include media type, requested routing destination identification, and event purpose information. 6. The software application server of claim 1 wherein the first function is enabled by a data network link from a server hosting the application and a server hosting the virtual queue. 7. The software application server of claim 1 wherein the second function is enabled by a data network link from a server hosting the application and a server functioning as the data source hosting the workforce information. 8. The software application server of claim 1 wherein the data source serves information according to a presence protocol. 9. The software application server of claim 1 wherein the processing function performs a comparative analysis between the queue requirements and the workforce information the, wherein results thereof of the comparative analysis are used to form the recommendation. 10. The software application server of claim 1 wherein the recommendation is an IMPP-based message. 11. The software application server of claim 1 wherein the target entity is a supervising agent responsible for workforce allocation. 12. The software application server of claim 1 wherein the target entity is an automated system and the recommendation is a direct order to that system. 13. The software application server of claim 1 further including a third function for making interface with and accessing data from a historical database for the purpose of generating probability statistics concerning incoming events yet to be registered into the virtual queue. 14. The software application server of claim 13 wherein the generated probability statistics are used to help generate recommendations. 15. The software application server of claim 1 wherein the presence information includes availability information, individual agent schedule information, and resolute activity state information. 16. In a communication center environment, an automated system for generating workforce resource allocation recommendations based on requirements for queued events and current workforce presence and state parameters, the automated system comprising: a first server having network access to the queued events in a virtual queue, the queued events in the virtual queue representing a plurality of media events waiting in real queues; a second server having network access to the first server and having network access to the workforce presence and state parameters for a first resource group and a second resource group, wherein the first resource group has a first skill for handling a first subset of the events in the virtual queue, and the second resource group has a second skill for handling a second subset of the events in the virtual queue; and wherein the first server is configured to run a software application running on the first server, the application including a processing function for processing queue information, the queue information including assessment of the queued events waiting in the virtual queue, and workforce information; andprovided by the second server, the application further including a message generation and delivery function for generating a workforce allocation recommendation based on results from processing and sending the recommendation to a target entity, wherein the recommendation includes re-allocating a resource from the first resource group to the second resource group for handling the queued events; and a routing device coupled to the first server, the routing device being configured to route one of the media events waiting in the one of the real queues corresponding to the one of the events in the virtual queue, to a communication device associated with the resource allocated to the second resource group, wherein in response to the routing, a connection is established with the communication device; characterized in that the recommendation provides direction for allocation of resources ahead of a time when the considered events would require actual event handling. 17. The automated system of claim 16 wherein the communication-center queue is a virtual queue capable of representing multimedia events. 18. The automated system of claim 16 wherein queued events include COST calls, VoIP calls, c-mails, voice-mails, video calls, and session initiation events, and IMPP-based communication events. 19. The automated system of claim 16 wherein the workforce includes both live agents and automated systems. 20. The automated system of claim 16 wherein current event requirements include media type, requested destination identification, and event purpose information. 21. The automated system of claim 16 wherein the workforce presence and state parameters are server served by the second server according to IMPP-based messaging. 22. The automated system of claim 16 wherein the processing function performs a comparative analysis between the queue requirements and the workforce information the, wherein results thereof of the comparative analysis are used to form the recommendation. 23. The automated system of claim 16 wherein the target entity is a supervising agent responsible for workforce allocation. 24. The automated system of claim 16 wherein the target entity is an automated system and the recommendation is a direct order to that system. 25. The automated system of claim 16 wherein the presence information includes availability information, individual schedule information, and resolute activity state information. 26. A method for anticipating resources needed for events represented in a communication-center queue comprising steps of: (a) using a software application, accessing the communication-center queue to gain access to requirements and parameters of events represented therein, wherein the communication-center queue is a virtual queue with a plurality of events representing a plurality of media events waiting in real queues; (b) quantifying and sorting the accessed requirements; (c) using the same software application accessing a data source to gain access to presence and state information of center resources for a first resource group and a second resource group, wherein the first resource group has a first skill for handling a first subset of the events in the virtual queue, and the second resource group has a second skill for handling a second subset of the events in the virtual queue; (d) performing a comparative analysis of the accessed requirements against the available resources based on assessment of the events waiting in the virtual queue; (e) generating a resource allocation recommendation based on the results of analysis, wherein the recommendation includes re-allocating a resource from the first resource group to the second resource group of handling the events currently represented in the virtual queue; and (f) sending the recommendation to a target entity responsible for resource allocation; and (g) routing, by a routing device, one of the media events waiting in the one of the real queues corresponding to the one of the events in the virtual queue, to a communication device associated with the resource allocated to the second resource group, wherein in response to the routing, a connection is established with the communication device. 27. The method of claim 26 wherein in step (a) the software application includes a first function for accessing information from the virtual queue; a second function for accessing information from a data source about workforce availability and state information; a processing function for processing queue information and workforce information; and a message generation and delivery function for generating a workforce allocation recommendation based on results from processing and sending the recommendation to a target entity. 28. The method of claim 26 wherein in step (a) requirements and parameters include media type, requested event destination identification, event origination identification and event purpose information. 29. The method of claim 26 wherein in step (b) the requirements are prioritized by pre-selected criteria. 30. The method of claim 26 wherein in step (c) data access is based on a push model. 31. The method of claim 26 wherein in step (c) data access is based on a pull model. 32. The method of claim 26 wherein in step (c) the data source is a server. 33. The method of claim 26 wherein in step (c) the presence and state information includes work schedules, shift change information, and resolute activity states of differing media types. 34. The method of claim 26 wherein in step (e) knowledge of un-allocated resources is also incorporated in recommendation generation. 35. The method of claim 26 wherein in step (f) the target entity is a supervising agent. 36. The method of claim 26 wherein the target entity is an automated system and the recommendation is a direct order. | The software application described is designed to make recommendations for workforce resource allocation in a communication center. It does this by utilizing two interfaces - one for accessing information from a communication-center queue and another for accessing information about workforce availability and state. These inputs are then processed by a component within the application, which generates recommendations for workforce allocation based on the processing results. These recommendations are then delivered to a target entity using a message generation and delivery component. The application operates in real-time, periodically accessing the queue and data source to obtain the most up-to-date information for processing. It generates recommendations based on the real-time requirements of events and the availability states of resources, sending these recommendations ahead of time before the resources are actually required. | The claimed invention is a software application and system for recommending workforce resource allocation in a communication center based on the requirements of events in a virtual queue. The software application runs on a server and includes functions for accessing information from the communication-center queue and a data source about workforce availability and state information. It also includes a processing function for analyzing queue and workforce information, and a message generation and delivery function for generating workforce allocation recommendations and sending them to a target entity. The system periodically accesses the queue and data source to obtain the most recent information and generates recommendations based on real-time event requirements and availability states of resources. The system also includes a routing device for routing media events to the allocated resources. The software application can handle multimedia events and the workforce includes both live agents and automated systems. The system can also access a historical database to generate probability statistics for incoming events and uses presence information, including availability and activity state information, for generating recommendations. The recommendations can be sent to supervising agents or automated systems, and the system can also generate recommendations for resource allocation ahead of time before the actual event handling is required. The method for anticipating resources for events includes accessing the queue and data source, quantifying and sorting event requirements, performing a comparative analysis of requirements and available resources, generating a resource allocation recommendation, and sending the recommendation to the target entity. The method also includes routing media events to the allocated resources. | The software application described in the patent aims to provide recommendations for allocating workforce resources in a communication center. It utilizes two interfaces to access queue and workforce data, processes this information, and generates recommendations based on real-time event requirements and resource availability. The system can handle various types of events, including multimedia, and can utilize both live agents and automated systems. It also incorporates historical data and presence information to improve the accuracy of recommendations. The method involves accessing the relevant data sources, analyzing event requirements and available resources, generating recommendations, and routing media events to the allocated resources. The system can send recommendations to supervisors or automated systems and can even generate recommendations ahead of time. | This technology promises to reduce response times and improve overall service quality in communication centers. | The invention is a software application designed for workforce resource allocation in a communication center based on the requirements of events in a communication-center queue. The software has various functions, including accessing information from the queue and a data source containing workforce availability and state information. It also has a processing component for analyzing this information and a message generation and delivery component for generating recommendations based on the analysis. These recommendations can involve reallocating resources from one group to another. The application periodically accesses the queue and data source to obtain the most up-to-date information and generates real-time recommendations based on event requirements and resource availability. The recommendations can be sent ahead of time before the resources are needed. The software can also interact with a routing device to establish connections between resources and events. The invention also includes an automated system and a method for anticipating resource needs in the communication center based on this software application.
According to various, but not necessarily all examples of the disclosure, there may be provided an apparatus and method wherein the apparatus comprises: a substrate configured to support a bendable display wherein the substrate comprises at least one bendable portion configured to enable the substrate to be moved between an open configuration and a closed configuration; and wherein the at least one bendable portion comprises a plurality of rod members and the rod members comprise interlocking portions wherein the interlocking portions comprise a projection configured to fit into a corresponding recess on an adjacent rod member so as to restrict relative movement of the rod members when the substrate is in the closed configuration. | We claim: 1. An apparatus comprising: a substrate configured to support a bendable display, the substrate comprises at least one bendable portion configured to enable the substrate to be moved between an open configuration and a closed configuration; and an additional support substrate configured to provide further support for at least a portion of the bendable display; wherein the additional support substrate is provided at a side of the apparatus; wherein the at least one bendable portion comprises a plurality of rod members and the rod members comprise interlocking portions; wherein the interlocking portions comprise a projection configured to fit into a corresponding recess on an adjacent rod member so as to restrict relative movement of the rod members when the substrate is in the closed configuration; wherein the substrate is configured to restrict movement of the rod members when the substrate is in the open configuration; wherein the additional support substrate is coupled to the rod members and wherein the additional support substrate comprises a plurality of projections for interlocking with a plurality of recesses on the plurality of rod members. 2. An apparatus as claimed in claim 1 wherein the interlocking portions are configured to prevent a radius of curvature of the bendable portion exceeding a threshold. 3. An apparatus as claimed in claim 1 wherein the rod members extend horizontally across the apparatus. 4. An apparatus as claimed in claim 1 wherein the rod members are coupled together by a flexible layer. 5. An apparatus as claimed in claim 4 wherein the flexible layer comprises metal. 6. An apparatus as claimed in claim 1 further comprising a support structure configured to restrict movement of the substrate, and wherein the support structure comprises at least one frictional component wherein the frictional component is configured to oppose movement of the substrate. 7. An apparatus as claimed in claim 6 wherein the support structure is coupled to the substrate. 8. An apparatus as claimed in claim 6 wherein the support structure is configured to pass through holes in the rod members. 9. An apparatus as claimed in claim 1 further comprising the bendable display coupled to the bendable portion. 10. An apparatus as claimed in claim 9 wherein the apparatus is in the closed configuration, a first portion of the bendable display and a second portion of the bendable display are configured facing each other. 11. An apparatus as claimed in claim 1 further comprising a magnet for holding the apparatus in an open configuration. 12. A device comprising: a display; a substrate configured to enable at least a portion of the display to be bendable, the substrate comprises at least one bendable portion configured to enable the substrate to be moved between an open configuration and a closed configuration; an additional support substrate configured to provide further support for at least a portion of the display; wherein the additional support substrate is provided at a side of the device; wherein the at least one bendable portion comprises a plurality of rod members and the rod members comprise interlocking portions; wherein the interlocking portions comprise a projection from one rod member configured to fit into a corresponding recess on an adjacent rod member so as to restrict relative movement of the rod members when the substrate is in the closed configuration; wherein the substrate is configured to restrict movement of the rod members when the substrate is in the open configuration; wherein the additional support substrate is coupled to the rod members and wherein the additional support substrate comprises a plurality of projections for interlocking with a plurality of recesses on the plurality of rod members. 13. A device as claimed in claim 12 wherein the display is coupled to the substrate via a flexible sheet. 14. A device as claimed in claim 13 wherein the flexible sheet is adhered to the substrate. 15. A device as claimed in claim 12 wherein the display comprises at least another portion that is substantially straight or not bendable. 16. A devise device as claimed in claim 15 wherein the display is continuous across the at least the bendable portion and the at least another portion that is substantially straight or not bendable. 17. A device as claimed in claim 12 wherein the substrate is in the open configuration indicates that a radius of curvature of the bendable portion exceeds a first threshold, the substrate is in the closed configuration indicates that the radius of curvature of the bendable portion is below a second threshold, and the first threshold and the second threshold may or may not be the same. 18. A method comprising: providing a substrate configured to support a bendable display, the substrate comprises at least one bendable portion configured to enable the substrate to be moved between an open configuration and a closed configuration; providing an additional support substrate configured to provide further support for at least a portion of the bendable display; wherein the additional support substrate is provided at a side of an apparatus; providing a plurality of rod members within the at least one bendable portion; wherein the rod members comprise interlocking portions; wherein the interlocking portions comprise a projection configured to fit into a corresponding recess on an adjacent rod member so as to restrict relative movement of the rod members when the substrate is in the closed configuration; wherein the substrate is configured to restrict movement of the rod members when the substrate is in the open configuration; wherein the additional support substrate is coupled to the rod members and wherein the additional support substrate comprises a plurality of projections for interlocking with a plurality of recesses on the plurality of rod members. 19. An apparatus comprising: a substrate comprising a first portion and a second portion, at least one of the first portion and the second portion configured to support respective substantially rigid portions of a display; and at least one bendable portion coupling the first portion and the second portion and configured to enable the substrate to be moved between an open configuration and a closed configuration; wherein the at least one bendable portion comprises a plurality of adjacently-positioned elongated rod members, each of the rod members having interlocking portions, the interlocking portions comprising at least one projection integrally formed with and extending from the rod members and at least one recess formed in the rod members; wherein adjacently-positioned rod members, when the substrate is in the open configuration, abut against each other to prevent the at least one bendable portion from being bent into a reflex angle; wherein the projections are configured to fit into a corresponding recess on an adjacent rod member so as to restrict relative movement of the rod members when the substrate is in the closed configuration; and wherein the first and second portions of the substrate are configured to restrict movement of the rod members when the substrate is in the open configuration. 20. The apparatus of claim 19, further comprising an additional support substrate configured to provide further support for at least a portion of the display on at least one of the first portion and the second portion, wherein the additional support substrate is provided at a side of the apparatus, wherein the additional support substrate is coupled to the rod members, and wherein the additional support substrate comprises a plurality of projections for interlocking with a plurality of recesses on the plurality of rod members. 21. The apparatus of claim 19, wherein the interlocking portions are configured to prevent a radius of curvature of the bendable portion exceeding a threshold. 22. The apparatus of claim 19, wherein the rod members extend horizontally across the apparatus. 23. The apparatus of claim 19, wherein the rod members are positioned adjacent to each other to provide a flat or substantially flat surface for the at least one bendable portion. 24. The apparatus of claim 19, wherein the rod members are coupled together by a flexible layer. 25. The apparatus of claim 19, further comprising a support structure configured to restrict movement of the first portion relative to the second portion, and wherein the support structure comprises at least one frictional component wherein the frictional component is configured to oppose movement of the first portion relative to the second portion. 26. The apparatus of claim 25, wherein the support structure is coupled to at least one of the first portion and the second portion. 27. The apparatus of claim 25, wherein the support structure is configured to pass through holes in the rod members. 28. The apparatus of claim 19, wherein when the apparatus is in the closed configuration, the first portion and the second portion are configured facing each other. 29. The apparatus of claim 19, further comprising a magnet for holding the apparatus in an open configuration. 30. A device comprising: a first substrate, a second substrate; at least one bendable portion coupling the first substrate and the second substrate, the at least one bendable portion configured to enable the first substrate and the second substrate to be moved between an open configuration in which the first substrate and the second substrate are coplanar or substantially coplanar and a closed configuration in which the first substrate and the second substrate are interfacially positioned or substantially interfacially positioned; and respective portions of a substantially rigid display located on the first substrate and the second substrate; wherein the at least one bendable portion comprises a plurality of rod members and the rod members comprise interlocking portions, and wherein the interlocking portions each comprise a projection individually formed with and extending from one rod member and configured to fit into a corresponding recess on an adjacent rod member so as to restrict relative movement of the rod members when the first substrate and the second substrate are in the closed configuration, wherein adjacently-positioned rod members, when the first substrate and the second substrate are in the open configuration, abut against each other to prevent the at least one bendable portion from being bent into a reflex angle. 31. The device of claim 30, wherein the rod members are positioned adjacent to each other to provide a flat or substantially flat surface for the at least one bendable portion. 32. The device of claim 30, further comprising an additional support substrate configured to provide further support for at least a portion of the display, wherein the additional support substrate is provided at a side of the device, wherein the additional support substrate is coupled to the rod members, and wherein the additional support substrate comprises a plurality of projections for interlocking with a plurality of recesses on the plurality of rod members. 33. The device of claim 30, wherein the first substrate and the second substrate in the open configuration indicates that a radius of curvature of the bendable portion exceeds a first threshold, and the first substrate and the second substrate in the closed configuration indicates that the radius of curvature of the bendable portion is below a second threshold, and the first threshold and the second threshold may or may not be the same. 34. A method comprising: providing a substrate comprising a first portion and a second portion, at least one of the first portion and the second portion configured to support a respective portion of a substantially rigid display, and at least one bendable portion coupling the first portion and the second portion and configured to enable the substrate to be moved between an open configuration and a closed configuration; wherein the at least one bendable portion comprises a plurality of adjacently-positioned elongated rod members, each of the rod members having interlocking portions, the interlocking portions comprising at least one projection integrally formed with and extending from the rod members and at least one recess formed in the rod members; wherein adjacently-positioned rod members, when the substrate is in the open configuration, abut against each other to prevent the at least one bendable portion from being bent into a reflex angle; wherein the projections are configured to fit into a corresponding recess on an adjacent rod member so as to restrict relative movement of the rod members when the substrate is in the closed configuration; and wherein the substrate is configured to restrict movement of the rod members when the substrate is in the open configuration. 35. The method of claim 34, further comprising providing an additional support substrate configured to provide further support for at least a portion of the display on at least one of the first portion and the second portion, wherein the additional support substrate is provided at a side of the apparatus, and wherein the additional support substrate is coupled to the rod members and wherein the additional support substrate comprises a plurality of projections for interlocking with a plurality of recesses on the plurality of rod members. 36. The apparatus of claim 19, wherein the at least one bendable portion is provided at a midpoint of the substrate. | The disclosure describes an apparatus and method involving a bendable display supported by a substrate. The substrate includes a bendable portion that allows it to be flexed between an open and closed configuration. The bendable portion consists of multiple rod members with interlocking portions. These interlocking portions have projections that fit into recesses on adjacent rod members, preventing the rod members from moving relative to each other when the substrate is in its closed configuration. | In summary, the claims describe an apparatus or device comprising a substrate and an additional support substrate that support a bendable display. The substrate has at least one bendable portion that allows the apparatus to be moved between an open configuration and a closed configuration. The bendable portion includes a plurality of rod members with interlocking portions, such as projections and recesses, that restrict relative movement of the rod members when the substrate is in the closed configuration. The substrate also restricts movement of the rod members when in the open configuration. The device may include a magnet to hold it in the open configuration. The claims also describe a method of providing the substrate with the bendable portion and an additional support substrate. | The disclosure presents an apparatus and method involving a bendable display supported by a flexible substrate. The substrate has a bendable portion comprising multiple interlocking rod members that can be flexed between open and closed configurations. The interlocking portions of the rod members prevent movement when the substrate is closed, while also restricting movement when the substrate is open. The device may include a magnet for securing it in the open position. The claims also describe a method of constructing the flexible substrate with the bendable portion and an additional support substrate. | The device also includes one or more display panels or screens connected to the bendable portion of the substrate. The display can be folded to fit within the bendable portion. The substrate further comprises a power source for powering the display and a communications | The disclosed invention is an apparatus and method for a bendable display device. The apparatus includes a substrate with a bendable portion that allows the substrate to be moved between an open and closed configuration. The bendable portion is made up of interlocking rod members, which restrict the movement of the substrate when in the closed configuration. An additional support substrate is provided at the side of the apparatus, which further supports the bendable display. The apparatus also includes a support structure with frictional components to restrict movement of the substrate. A magnet is included to hold the apparatus in the open configuration. The method includes providing the substrate and additional support substrate, and assembling the interlocking rod members to create the bendable portion. The method also involves restricting movement of the rod members and providing support for the display.